## Sheet1
Item Code | Item Description | Input Material Code No. Option 1 | Input Material Code No. Option 2 | Input Material Code No. Option 3 | Input Material Description Option 1 | Input Material Description Option 2 | Input Material Description Option 3 | Description Change | Change Date
A0600.035S1 | LOWER DISK FOR PROSTHESIS DIA. 35 | RSS01RS2500 | N/A | N/A | Bar Round Dia. 25.00mm (+/-0.10mm), SS 316L Confirming to IS 6528, Condition Annealed, Ground & Finished | N/A | N/A | Initial Issue | 2019-05-04
A0600.035S2 | SPHERE FOR PROSTHESIS DIA. 35 | S0600.035 | N/A | N/A | Sphere, SS 316L Dia. 35 mm (-0.0/+0.1), In 2.5 mm Thickness with 20 mm Bore (+0.2) | N/A | N/A | Initial Issue | 2019-05-04
A0600.036S1 | #N/A | RSS01RS2500 | N/A | N/A | Bar Round Dia. 25.00mm (+/-0.10mm), SS 316L Confirming to IS 6528, Condition Annealed, Ground & Finished | N/A | N/A | Initial Issue | 2019-05-04
A0600.036S2 | #N/A | S0600.036 | N/A | N/A | Sphere, SS 316L Dia. 36 mm (-0.0/+0.1), In 2.5 mm Thickness with 20 mm Bore (+0.2) | N/A | N/A | Initial Issue | 2019-05-04
A0600.037S1 | #N/A | RSS01RS2500 | N/A | N/A | Bar Round Dia. 25.00mm (+/-0.10mm), SS 316L Confirming to IS 6528, Condition Annealed, Ground & Finished | N/A | N/A | Initial Issue | 2019-05-04
A0600.037S2 | SPHERE FOR PROSTHESIS DIA. 37 | S0600.037 | N/A | N/A | Sphere, SS 316L Dia. 37 mm (-0.0/+0.1), In 2.5 mm Thickness with 20 mm Bore (+0.2) | N/A | N/A | Initial Issue | 2019-05-04
A0600.038S1 | #N/A | RSS01RS2500 | N/A | N/A | Bar Round Dia. 25.00mm (+/-0.10mm), SS 316L Confirming to IS 6528, Condition Annealed, Ground & Finished | N/A | N/A | Initial Issue | 2019-05-04
A0600.038S2 | SPHERE FOR PROSTHESIS DIA. 38 | S0600.038 | N/A | N/A | Sphere, SS 316L Dia. 38 mm (-0.0/+0.1), In 2.5 mm Thickness with 20 mm Bore (+0.2) | N/A | N/A | Initial Issue | 2019-05-04
A0600.039S1 | #N/A | RSS01RS2500 | N/A | N/A | Bar Round Dia. 25.00mm (+/-0.10mm), SS 316L Confirming to IS 6528, Condition Annealed, Ground & Finished | N/A | N/A | Initial Issue | 2019-05-04
A0600.039S2 | SPHERE FOR PROSTHESIS DIA. 39 | S0600.039 | N/A | N/A | Sphere, SS 316L Dia. 39 mm (-0.0/+0.1), In 2.5 mm Thickness with 20 mm Bore (+0.2) | N/A | N/A | Initial Issue | 2019-05-04
A0600.040S1 | #N/A | RSS01RS2500 | N/A | N/A | Bar Round Dia. 25.00mm (+/-0.10mm), SS 316L Confirming to IS 6528, Condition Annealed, Ground & Finished | N/A | N/A | Initial Issue | 2019-05-04
A0600.040S2 | SPHERE FOR PROSTHESIS DIA. 40 | S0600.040 | N/A | N/A | Sphere, SS 316L Dia. 40 mm (-0.0/+0.1), In 2.5 mm Thickness with 20 mm Bore (+0.2) | N/A | N/A | Initial Issue | 2019-05-04
A0600.041S1 | LOWER DISK FOR PROSTHESIS DIA. 41 | RSS01RS2500 | N/A | N/A | Bar Round Dia. 25.00mm (+/-0.10mm), SS 316L Confirming to IS 6528, Condition Annealed, Ground & Finished | N/A | N/A | Initial Issue | 2019-05-04
A0600.041S2 | UPPER SPHERE FOR PROSTHESIS DIA. 41 | S0600.041 | N/A | N/A | Sphere, SS 316L Dia. 41 mm (-0.0/+0.1), In 2.5 mm Thickness with 20 mm Bore (+0.2) | N/A | N/A | Initial Issue | 2019-05-04
A0600.042S1 | #N/A | RSS01RS2500 | N/A | N/A | Bar Round Dia. 25.00mm (+/-0.10mm), SS 316L Confirming to IS 6528, Condition Annealed, Ground & Finished | N/A | N/A | Initial Issue | 2019-05-04
A0600.042S2 | SPHERE FOR PROSTHESIS DIA. 42 | S0600.042 | N/A | N/A | Sphere, SS 316L Dia. 42 mm (-0.0/+0.1), In 2.5 mm Thickness with 20 mm Bore (+0.2) | N/A | N/A | Initial Issue | 2019-05-04
A0600.043S1 | #N/A | RSS01RS2500 | N/A | N/A | Bar Round Dia. 25.00mm (+/-0.10mm), SS 316L Confirming to IS 6528, Condition Annealed, Ground & Finished | N/A | N/A | Initial Issue | 2019-05-04
A0600.043S2 | SPHERE FOR PROSTHESIS DIA. 43 | S0600.043 | N/A | N/A | Sphere, SS 316L Dia. 43 mm (-0.0/+0.1), In 2.5 mm Thickness with 20 mm Bore (+0.2) | N/A | N/A | Initial Issue | 2019-05-04
A0600.044S1 | #N/A | RSS01RS2500 | N/A | N/A | Bar Round Dia. 25.00mm (+/-0.10mm), SS 316L Confirming to IS 6528, Condition Annealed, Ground & Finished | N/A | N/A | Initial Issue | 2019-05-04
A0600.044S2 | SPHERE FOR PROSTHESIS DIA. 44 | S0600.044 | N/A | N/A | Sphere, SS 316L Dia. 44 mm (-0.0/+0.1), In 2.5 mm Thickness with 20 mm Bore (+0.2) | N/A | N/A | Initial Issue | 2019-05-04
A0600.045S1 | LOWER DISK FOR PROSTHESIS DIA. 45 | RSS01RS3000 | N/A | N/A | Bar Round in 316L Confirming to IS 6528 Dia. - 30.00 mm (+/-0.1) | N/A | N/A | Initial Issue | 2019-05-04
A0600.045S2 | UPPER SPHERE FOR PROSTHESIS DIA. 45 | S0600.045 | N/A | N/A | Sphere, SS 316L Dia. 45 mm (-0.0/+0.1), In 3 mm Thickness with 24 mm Bore (+0.2) | N/A | N/A | Initial Issue | 2019-05-04
A0600.046S1 | #N/A | RSS01RS3000 | N/A | N/A | Bar Round in 316L Confirming to IS 6528 Dia. - 30.00 mm (+/-0.1) | N/A | N/A | Initial Issue | 2019-05-04
A0600.046S2 | SPHERE FOR PROSTHESIS DIA. 46 | S0600.046 | N/A | N/A | Sphere, SS 316L Dia. 46 mm (-0.0/+0.1), In 3.0 mm Thickness with 24 mm Bore (+0.2) | N/A | N/A | Initial Issue | 2019-05-04
A0600.047S1 | #N/A | RSS01RS3000 | N/A | N/A | Bar Round in 316L Confirming to IS 6528 Dia. - 30.00 mm (+/-0.1) | N/A | N/A | Initial Issue | 2019-05-04
A0600.047S2 | SPHERE FOR PROSTHESIS DIA. 47 | S0600.047 | N/A | N/A | Sphere, SS 316L Dia. 47 mm (-0.0/+0.1), In 3.0 mm Thickness with 24 mm Bore (+0.2) | N/A | N/A | Initial Issue | 2019-05-04
A0600.048S1 | #N/A | RSS01RS3000 | N/A | N/A | Bar Round in 316L Confirming to IS 6528 Dia. - 30.00 mm (+/-0.1) | N/A | N/A | Initial Issue | 2019-05-04
A0600.048S2 | SPHERE FOR PROSTHESIS DIA. 48 | S0600.048 | N/A | N/A | Sphere, SS 316L Dia. 48 mm (-0.0/+0.1), In 3.0 mm Thickness with 24 mm Bore (+0.2) | N/A | N/A | Initial Issue | 2019-05-04
A0600.049S1 | #N/A | RSS01RS3000 | N/A | N/A | Bar Round in 316L Confirming to IS 6528 Dia. - 30.00 mm (+/-0.1) | N/A | N/A | Initial Issue | 2019-05-04
A0600.049S2 | SPHERE FOR PROSTHESIS DIA. 49 | S0600.049 | N/A | N/A | Sphere, SS 316L Dia. 49 mm (-0.0/+0.1), In 3.0 mm Thickness with 24 mm Bore (+0.2) | N/A | N/A | Initial Issue | 2019-05-04
A0600.050S1 | #N/A | RSS01RS3000 | N/A | N/A | Bar Round in 316L Confirming to IS 6528 Dia. - 30.00 mm (+/-0.1) | N/A | N/A | Initial Issue | 2019-05-04
A0600.050S2 | SPHERE FOR PROSTHESIS DIA. 50 | S0600.050 | N/A | N/A | Sphere, SS 316L Dia. 50 mm (-0.0/+0.1), In 3.0 mm Thickness with 24 mm Bore (+0.2) | N/A | N/A | Initial Issue | 2019-05-04
A0600.051S1 | #N/A | RSS01RS3000 | N/A | N/A | Bar Round in 316L Confirming to IS 6528 Dia. - 30.00 mm (+/-0.1) | N/A | N/A | Initial Issue | 2019-05-04
A0600.051S2 | SPHERE FOR PROSTHESIS DIA. 51 | S0600.051 | N/A | N/A | Sphere, SS 316L Dia. 51 mm (-0.0/+0.1), In 3.0 mm Thickness with 24 mm Bore (+0.2) | N/A | N/A | Initial Issue | 2019-05-04
A0600.052S1 | #N/A | RSS01RS3000 | N/A | N/A | Bar Round in 316L Confirming to IS 6528 Dia. - 30.00 mm (+/-0.1) | N/A | N/A | Initial Issue | 2019-05-04
A0600.052S2 | SPHERE FOR PROSTHESIS DIA. 52 | S0600.052 | N/A | N/A | Sphere, SS 316L Dia. 52 mm (-0.0/+0.1), In 3.0 mm Thickness with 24 mm Bore (+0.2) | N/A | N/A | Initial Issue | 2019-05-04
A0600.053S1 | #N/A | RSS01RS3000 | N/A | N/A | Bar Round in 316L Confirming to IS 6528 Dia. - 30.00 mm (+/-0.1) | N/A | N/A | Initial Issue | 2019-05-04
A0600.053S2 | SPHERE FOR PROSTHESIS DIA. 53 | S0600.053 | N/A | N/A | Sphere, SS 316L Dia. 53 mm (-0.0/+0.1), In 3.0 mm Thickness with 24 mm Bore (+0.2) | N/A | N/A | Initial Issue | 2019-05-04
A0600.054S1 | #N/A | RSS01RS3000 | N/A | N/A | Bar Round in 316L Confirming to IS 6528 Dia. - 30.00 mm (+/-0.1) | N/A | N/A | Initial Issue | 2019-05-04
A0600.054S2 | SPHERE FOR PROSTHESIS DIA. 54 | S0600.054 | N/A | N/A | Sphere, SS 316L Dia. 54 mm (-0.0/+0.1), In 3.0 mm Thickness with 24 mm Bore (+0.2) | N/A | N/A | Initial Issue | 2019-05-04
A0600.055S1 | #N/A | RSS01RS3000 | N/A | N/A | Bar Round in 316L Confirming to IS 6528 Dia. - 30.00 mm (+/-0.1) | N/A | N/A | Initial Issue | 2019-05-04
A0600.055S2 | SPHERE FOR PROSTHESIS DIA. 55 | S0600.055 | N/A | N/A | Sphere, SS 316L Dia. 55 mm (-0.0/+0.1), In 3 mm Thickness with 24 mm Bore (+0.2) | N/A | N/A | Initial Issue | 2019-05-04
A0601.0001 | STEM FOR AUSTIN MOORE PROSTHESIS NARROW STEM | SSS04ODAMP | N/A | N/A | Casting, Stainless Steel Of Legs For A.M.Prosthesis- Code I0 791, Conforming to ASTM F 745-07 | N/A | N/A | Initial Issue | 2019-05-04
A0601.035 | AUSTIN MOORE PROSTHESIS, XL, S`RUT, NARROW STEM, NON STERILE 35MM | Assembly | N/A | N/A | N/A | N/A | N/A | Initial Issue | 2019-05-04
A0601.036 | AUSTIN MOORE PROSTHESIS, XL, S`RUT, NARROW STEM, NON STERILE 36MM | Assembly | N/A | N/A | N/A | N/A | N/A | Initial Issue | 2019-05-04
A0601.037 | AUSTIN MOORE PROSTHESIS, XL, S`RUT, NARROW STEM, NON STERILE 37MM | Assembly | N/A | N/A | N/A | N/A | N/A | Initial Issue | 2019-05-04
A0601.038 | AUSTIN MOORE PROSTHESIS, XL, S`RUT, NARROW STEM, NON STERILE 38MM | Assembly | N/A | N/A | N/A | N/A | N/A | Initial Issue | 2019-05-04
A0601.039 | AUSTIN MOORE PROSTHESIS, XL, S`RUT, NARROW STEM, NON STERILE 39MM | Assembly | N/A | N/A | N/A | N/A | N/A | Initial Issue | 2019-05-04
A0601.039H | AUSTIN MOORE PROSTHESIS, XL, S`RUT, NARROW STEM, NON STERILE 39MM (NEW PATTERN) | Assembly | N/A | N/A | N/A | N/A | N/A | Initial Issue | 2019-05-04
A0601.040 | AUSTIN MOORE PROSTHESIS, XL, S`RUT, NARROW STEM, NON STERILE 40MM | Assembly | N/A | N/A | N/A | N/A | N/A | Initial Issue | 2019-05-04
A0601.041 | AUSTIN MOORE PROSTHESIS, XL, S`RUT, NARROW STEM, NON STERILE 41MM | Assembly | N/A | N/A | N/A | N/A | N/A | Initial Issue | 2019-05-04
A0601.041H | AUSTIN MOORE PROSTHESIS, XL, S`RUT, NARROW STEM, NON STERILE 41MM (NEW PATTERN) | Assembly | N/A | N/A | N/A | N/A | N/A | Initial Issue | 2019-05-04
A0601.042 | AUSTIN MOORE PROSTHESIS, XL, S`RUT, NARROW STEM, NON STERILE 42MM | Assembly | N/A | N/A | N/A | N/A | N/A | Initial Issue | 2019-05-04
A0601.042H | AUSTIN MOORE PROSTHESIS, XL, S`RUT, NARROW STEM, NON STERILE 42MM (NEW PATTERN) | Assembly | N/A | N/A | N/A | N/A | N/A | Initial Issue | 2019-05-04
A0601.043 | AUSTIN MOORE PROSTHESIS, XL, S`RUT, NARROW STEM, NON STERILE 43MM | Assembly | N/A | N/A | N/A | N/A | N/A | Initial Issue | 2019-05-04
A0601.043H | AUSTIN MOORE PROSTHESIS, XL, S`RUT, NARROW STEM, NON STERILE 43MM (NEW PATTERN) | Assembly | N/A | N/A | N/A | N/A | N/A | Initial Issue | 2019-05-04
A0601.044 | AUSTIN MOORE PROSTHESIS, XL, S`RUT, NARROW STEM, NON STERILE 44MM | Assembly | N/A | N/A | N/A | N/A | N/A | Initial Issue | 2019-05-04
A0601.044H | AUSTIN MOORE PROSTHESIS, XL, S`RUT, NARROW STEM, NON STERILE 44MM (NEW PATTERN) | Assembly | N/A | N/A | N/A | N/A | N/A | Initial Issue | 2019-05-04
A0601.045 | AUSTIN MOORE PROSTHESIS, XL, S`RUT, NARROW STEM, NON STERILE 45MM | Assembly | N/A | N/A | N/A | N/A | N/A | Initial Issue | 2019-05-04
A0601.045H | AUSTIN MOORE PROSTHESIS, XL, S`RUT, NARROW STEM, NON STERILE 45MM (NEW PATTERN) | Assembly | N/A | N/A | N/A | N/A | N/A | Initial Issue | 2019-05-04
A0601.046 | AUSTIN MOORE PROSTHESIS, XL, S`RUT, NARROW STEM, NON STERILE 46MM | Assembly | N/A | N/A | N/A | N/A | N/A | Initial Issue | 2019-05-04
A0601.046H | AUSTIN MOORE PROSTHESIS, XL, S`RUT, NARROW STEM, NON STERILE 46MM (NEW PATTERN) | Assembly | N/A | N/A | N/A | N/A | N/A | Initial Issue | 2019-05-04
A0601.047 | AUSTIN MOORE PROSTHESIS, XL, S`RUT, NARROW STEM, NON STERILE 47MM | Assembly | N/A | N/A | N/A | N/A | N/A | Initial Issue | 2019-05-04
A0601.047H | AUSTIN MOORE PROSTHESIS, XL, S`RUT, NARROW STEM, NON STERILE 47MM (NEW PATTERN) | Assembly | N/A | N/A | N/A | N/A | N/A | Initial Issue | 2019-05-04
A0601.048 | AUSTIN MOORE PROSTHESIS, XL, S`RUT, NARROW STEM, NON STERILE 48MM | Assembly | N/A | N/A | N/A | N/A | N/A | Initial Issue | 2019-05-04
A0601.049 | AUSTIN MOORE PROSTHESIS, XL, S`RUT, NARROW STEM, NON STERILE 49MM | Assembly | N/A | N/A | N/A | N/A | N/A | Initial Issue | 2019-05-04
A0601.049H | AUSTIN MOORE PROSTHESIS, XL, S`RUT, NARROW STEM, NON STERILE 49MM (NEW PATTERN) | Assembly | N/A | N/A | N/A | N/A | N/A | Initial Issue | 2019-05-04
A0601.050 | AUSTIN MOORE PROSTHESIS, XL, S`RUT, NARROW STEM, NON STERILE 50MM | Assembly | N/A | N/A | N/A | N/A | N/A | Initial Issue | 2019-05-04
A0601.051 | AUSTIN MOORE PROSTHESIS, XL, S`RUT, NARROW STEM, NON STERILE 51MM | Assembly | N/A | N/A | N/A | N/A | N/A | Initial Issue | 2019-05-04
A0601.051H | AUSTIN MOORE PROSTHESIS, XL, S`RUT, NARROW STEM, NON STERILE 51MM (NEW PATTERN) | Assembly | N/A | N/A | N/A | N/A | N/A | Initial Issue | 2019-05-04
A0601.052 | AUSTIN MOORE PROSTHESIS, XL, S`RUT, NARROW STEM, NON STERILE 52MM | Assembly | N/A | N/A | N/A | N/A | N/A | Initial Issue | 2019-05-04
A0601.053 | AUSTIN MOORE PROSTHESIS, XL, S`RUT, NARROW STEM, NON STERILE 53MM | Assembly | N/A | N/A | N/A | N/A | N/A | Initial Issue | 2019-05-04
A0601.054 | AUSTIN MOORE PROSTHESIS, XL, S`RUT, NARROW STEM, NON STERILE 54MM | Assembly | N/A | N/A | N/A | N/A | N/A | Initial Issue | 2019-05-04
A0601.055 | AUSTIN MOORE PROSTHESIS, XL, S`RUT, NARROW STEM, NON STERILE 55MM | Assembly | N/A | N/A | N/A | N/A | N/A | Initial Issue | 2019-05-04
A0601.057 | AUSTIN MOORE PROSTHESIS XL NON STERILE (NARROW STEM) 57MM | Assembly | N/A | N/A | N/A | N/A | N/A | Initial Issue | 2019-05-04
A0602.035 | THOMPSON PROSTHESIS, XL, S`RUT, NARROW STEM, NON STERILE 35MM | Assembly | N/A | N/A | N/A | N/A | N/A | Initial Issue | 2019-05-04
A0602.036 | THOMPSON PROSTHESIS, XL, S`RUT, NARROW STEM, NON STERILE 36MM | Assembly | N/A | N/A | N/A | N/A | N/A | Initial Issue | 2019-05-04
A0602.037 | THOMPSON PROSTHESIS, XL, S`RUT, NARROW STEM, NON STERILE 37MM | Assembly | N/A | N/A | N/A | N/A | N/A | Initial Issue | 2019-05-04
A0602.038 | THOMPSON PROSTHESIS, XL, S`RUT, NARROW STEM, NON STERILE 38MM | Assembly | N/A | N/A | N/A | N/A | N/A | Initial Issue | 2019-05-04
A0602.039 | THOMPSON PROSTHESIS, XL, S`RUT, NARROW STEM, NON STERILE 39MM | Assembly | N/A | N/A | N/A | N/A | N/A | Initial Issue | 2019-05-04
A0602.039H | THOMPSON PROSTHESIS, XL, S`RUT, NON STERILE 39MM (NEW PATTERN) | Assembly | N/A | N/A | N/A | N/A | N/A | Initial Issue | 2019-05-04
A0602.040 | THOMPSON PROSTHESIS, XL, S`RUT, NARROW STEM, NON STERILE 40MM | Assembly | N/A | N/A | N/A | N/A | N/A | Initial Issue | 2019-05-04
A0602.041 | THOMPSON PROSTHESIS, XL, S`RUT, NARROW STEM, NON STERILE 41MM | Assembly | N/A | N/A | N/A | N/A | N/A | Initial Issue | 2019-05-04
A0602.041H | THOMPSON PROSTHESIS, XL, S`RUT, NON STERILE 41MM (NEW PATTERN) | Assembly | N/A | N/A | N/A | N/A | N/A | Initial Issue | 2019-05-04
A0602.042 | THOMPSON PROSTHESIS, XL, S`RUT, NARROW STEM, NON STERILE 42MM | Assembly | N/A | N/A | N/A | N/A | N/A | Initial Issue | 2019-05-04
A0602.043 | THOMPSON PROSTHESIS, XL, S`RUT, NARROW STEM, NON STERILE 43MM | Assembly | N/A | N/A | N/A | N/A | N/A | Initial Issue | 2019-05-04
A0602.043H | THOMPSON PROSTHESIS, XL, S`RUT, NON STERILE 43MM (NEW PATTERN) | Assembly | N/A | N/A | N/A | N/A | N/A | Initial Issue | 2019-05-04
A0602.044 | THOMPSON PROSTHESIS, XL, S`RUT, NARROW STEM, NON STERILE 44MM | Assembly | N/A | N/A | N/A | N/A | N/A | Initial Issue | 2019-05-04
A0602.045 | THOMPSON PROSTHESIS, XL, S`RUT, NARROW STEM, NON STERILE 45MM | Assembly | N/A | N/A | N/A | N/A | N/A | Initial Issue | 2019-05-04
A0602.045H | THOMPSON PROSTHESIS, XL, S`RUT, NON STERILE 45MM (NEW PATTERN) | Assembly | N/A | N/A | N/A | N/A | N/A | Initial Issue | 2019-05-04
A0602.046 | THOMPSON PROSTHESIS, XL, S`RUT, NARROW STEM, NON STERILE 46MM | Assembly | N/A | N/A | N/A | N/A | N/A | Initial Issue | 2019-05-04
A0602.047 | THOMPSON PROSTHESIS, XL, S`RUT, NARROW STEM, NON STERILE 47MM | Assembly | N/A | N/A | N/A | N/A | N/A | Initial Issue | 2019-05-04
A0602.047H | THOMPSON PROSTHESIS, XL, S`RUT, NON STERILE 47MM (NEW PATTERN) | Assembly | N/A | N/A | N/A | N/A | N/A | Initial Issue | 2019-05-04
A0602.048 | THOMPSON PROSTHESIS, XL, S`RUT, NARROW STEM, NON STERILE 48MM | Assembly | N/A | N/A | N/A | N/A | N/A | Initial Issue | 2019-05-04
A0602.049 | THOMPSON PROSTHESIS, XL, S`RUT, NARROW STEM, NON STERILE 49MM | Assembly | N/A | N/A | N/A | N/A | N/A | Initial Issue | 2019-05-04
A0602.049H | THOMPSON PROSTHESIS, XL, S`RUT, NON STERILE 49MM (NEW PATTERN) | Assembly | N/A | N/A | N/A | N/A | N/A | Initial Issue | 2019-05-04
A0602.050 | THOMPSON PROSTHESIS, XL, S`RUT, NARROW STEM, NON STERILE 50MM | Assembly | N/A | N/A | N/A | N/A | N/A | Initial Issue | 2019-05-04
A0602.051 | THOMPSON PROSTHESIS, XL, S`RUT, NARROW STEM, NON STERILE 51MM | Assembly | N/A | N/A | N/A | N/A | N/A | Initial Issue | 2019-05-04
A0602.051H | THOMPSON PROSTHESIS, XL, S`RUT, NON STERILE 51MM (NEW PATTERN) | Assembly | N/A | N/A | N/A | N/A | N/A | Initial Issue | 2019-05-04
A0602.052 | THOMPSON PROSTHESIS, XL, S`RUT, NARROW STEM, NON STERILE 52MM | Assembly | N/A | N/A | N/A | N/A | N/A | Initial Issue | 2019-05-04
A0602.053 | THOMPSON PROSTHESIS, XL, S`RUT, NARROW STEM, NON STERILE 53MM | Assembly | N/A | N/A | N/A | N/A | N/A | Initial Issue | 2019-05-04
A0602.054 | THOMPSON PROSTHESIS, XL, S`RUT, NARROW STEM, NON STERILE 54MM | Assembly | N/A | N/A | N/A | N/A | N/A | Initial Issue | 2019-05-04
A0602.055 | THOMPSON PROSTHESIS, XL, S`RUT, NARROW STEM, NON STERILE 55MM | Assembly | N/A | N/A | N/A | N/A | N/A | Initial Issue | 2019-05-04
A0603.035 | AUSTIN MOORE PROSTHESIS XL, S`RUT, NARROW STEM, STERILE 35MM | Assembly | N/A | N/A | N/A | N/A | N/A | Initial Issue | 2019-05-04
A0603.036 | AUSTIN MOORE PROSTHESIS XL, S`RUT, NARROW STEM, STERILE 36MM | Assembly | N/A | N/A | N/A | N/A | N/A | Initial Issue | 2019-05-04
A0603.037 | AUSTIN MOORE PROSTHESIS XL, S`RUT, NARROW STEM, STERILE 37MM | Assembly | N/A | N/A | N/A | N/A | N/A | Initial Issue | 2019-05-04
A0603.037H | AUSTIN MOORE PROSTHESIS XL, S`RUT, NARROW STEM, STERILE 37MM (NEW PATTERN) | Assembly | N/A | N/A | N/A | N/A | N/A | Initial Issue | 2019-05-04
A0603.038 | AUSTIN MOORE PROSTHESIS XL, S`RUT, NARROW STEM, STERILE 38MM | Assembly | N/A | N/A | N/A | N/A | N/A | Initial Issue | 2019-05-04
A0603.038H | AUSTIN MOORE PROSTHESIS XL, S`RUT, NARROW STEM, STERILE 38MM (NEW PATTERN) | Assembly | N/A | N/A | N/A | N/A | N/A | Initial Issue | 2019-05-04
A0603.039 | AUSTIN MOORE PROSTHESIS XL, S`RUT, NARROW STEM, STERILE 39MM | Assembly | N/A | N/A | N/A | N/A | N/A | Initial Issue | 2019-05-04
A0603.039H | AUSTIN MOORE PROSTHESIS XL, S`RUT, NARROW STEM, STERILE 39MM (NEW PATTERN) | Assembly | N/A | N/A | N/A | N/A | N/A | Initial Issue | 2019-05-04
A0603.040 | AUSTIN MOORE PROSTHESIS XL, S`RUT, NARROW STEM, STERILE 40MM | Assembly | N/A | N/A | N/A | N/A | N/A | Initial Issue | 2019-05-04
A0603.040H | AUSTIN MOORE PROSTHESIS XL, S`RUT, NARROW STEM, STERILE 40MM (NEW PATTERN) | Assembly | N/A | N/A | N/A | N/A | N/A | Initial Issue | 2019-05-04
A0603.041 | AUSTIN MOORE PROSTHESIS XL, S`RUT, NARROW STEM, STERILE 41MM | Assembly | N/A | N/A | N/A | N/A | N/A | Initial Issue | 2019-05-04
A0603.041H | AUSTIN MOORE PROSTHESIS XL, S`RUT, NARROW STEM, STERILE 41MM (NEW PATTERN) | Assembly | N/A | N/A | N/A | N/A | N/A | Initial Issue | 2019-05-04
A0603.042 | AUSTIN MOORE PROSTHESIS XL, S`RUT, NARROW STEM, STERILE 42MM | Assembly | N/A | N/A | N/A | N/A | N/A | Initial Issue | 2019-05-04
A0603.042H | AUSTIN MOORE PROSTHESIS XL, S`RUT, NARROW STEM, STERILE 42MM (NEW PATTERN) | Assembly | N/A | N/A | N/A | N/A | N/A | Initial Issue | 2019-05-04
A0603.043 | AUSTIN MOORE PROSTHESIS XL, S`RUT, NARROW STEM, STERILE 43MM | Assembly | N/A | N/A | N/A | N/A | N/A | Initial Issue | 2019-05-04
A0603.043H | AUSTIN MOORE PROSTHESIS XL, S`RUT, NARROW STEM, STERILE 43MM (NEW PATTERN) | Assembly | N/A | N/A | N/A | N/A | N/A | Initial Issue | 2019-05-04
A0603.044 | AUSTIN MOORE PROSTHESIS XL, S`RUT, NARROW STEM, STERILE 44MM | Assembly | N/A | N/A | N/A | N/A | N/A | Initial Issue | 2019-05-04
A0603.044H | AUSTIN MOORE PROSTHESIS XL, S`RUT, NARROW STEM, STERILE 44MM (NEW PATTERN) | Assembly | N/A | N/A | N/A | N/A | N/A | Initial Issue | 2019-05-04
A0603.045 | AUSTIN MOORE PROSTHESIS XL, S`RUT, NARROW STEM, STERILE 45MM | Assembly | N/A | N/A | N/A | N/A | N/A | Initial Issue | 2019-05-04
A0603.045H | AUSTIN MOORE PROSTHESIS XL, S`RUT, NARROW STEM, STERILE 45MM (NEW PATTERN) | Assembly | N/A | N/A | N/A | N/A | N/A | Initial Issue | 2019-05-04
A0603.046 | AUSTIN MOORE PROSTHESIS XL, S`RUT, NARROW STEM, STERILE 46MM | Assembly | N/A | N/A | N/A | N/A | N/A | Initial Issue | 2019-05-04
A0603.046H | AUSTIN MOORE PROSTHESIS XL, S`RUT, NARROW STEM, STERILE 46MM (NEW PATTERN) | Assembly | N/A | N/A | N/A | N/A | N/A | Initial Issue | 2019-05-04
A0603.047 | AUSTIN MOORE PROSTHESIS XL, S`RUT, NARROW STEM, STERILE 47MM | Assembly | N/A | N/A | N/A | N/A | N/A | Initial Issue | 2019-05-04
A0603.047H | AUSTIN MOORE PROSTHESIS XL, S`RUT, NARROW STEM, STERILE 47MM (NEW PATTERN) | Assembly | N/A | N/A | N/A | N/A | N/A | Initial Issue | 2019-05-04
A0603.048 | AUSTIN MOORE PROSTHESIS XL, S`RUT, NARROW STEM, STERILE 48MM | Assembly | N/A | N/A | N/A | N/A | N/A | Initial Issue | 2019-05-04
A0603.048H | AUSTIN MOORE PROSTHESIS XL, S`RUT, NARROW STEM, STERILE 48MM (NEW PATTERN) | Assembly | N/A | N/A | N/A | N/A | N/A | Initial Issue | 2019-05-04
A0603.049 | AUSTIN MOORE PROSTHESIS XL, S`RUT, NARROW STEM, STERILE 49MM | Assembly | N/A | N/A | N/A | N/A | N/A | Initial Issue | 2019-05-04
A0603.049H | AUSTIN MOORE PROSTHESIS XL, S`RUT, NARROW STEM, STERILE 49MM (NEW PATTERN) | Assembly | N/A | N/A | N/A | N/A | N/A | Initial Issue | 2019-05-04
A0603.050 | AUSTIN MOORE PROSTHESIS XL, S`RUT, NARROW STEM, STERILE 50MM | Assembly | N/A | N/A | N/A | N/A | N/A | Initial Issue | 2019-05-04
A0603.050H | AUSTIN MOORE PROSTHESIS XL, S`RUT, NARROW STEM, STERILE 50MM (NEW PATTERN) | Assembly | N/A | N/A | N/A | N/A | N/A | Initial Issue | 2019-05-04
A0603.051 | AUSTIN MOORE PROSTHESIS XL, S`RUT, NARROW STEM, STERILE 51MM | Assembly | N/A | N/A | N/A | N/A | N/A | Initial Issue | 2019-05-04
A0603.051H | AUSTIN MOORE PROSTHESIS XL, S`RUT, NARROW STEM, STERILE 51MM (NEW PATTERN) | Assembly | N/A | N/A | N/A | N/A | N/A | Initial Issue | 2019-05-04
A0603.052 | AUSTIN MOORE PROSTHESIS XL, S`RUT, NARROW STEM, STERILE 52MM | Assembly | N/A | N/A | N/A | N/A | N/A | Initial Issue | 2019-05-04
A0603.052H | AUSTIN MOORE PROSTHESIS XL, S`RUT, NARROW STEM, STERILE 52MM (NEW PATTERN) | Assembly | N/A | N/A | N/A | N/A | N/A | Initial Issue | 2019-05-04
A0603.053 | AUSTIN MOORE PROSTHESIS XL, S`RUT, NARROW STEM, STERILE 53MM | Assembly | N/A | N/A | N/A | N/A | N/A | Initial Issue | 2019-05-04
A0603.053H | AUSTIN MOORE PROSTHESIS XL, S`RUT, NARROW STEM, STERILE 53MM (NEW PATTERN) | Assembly | N/A | N/A | N/A | N/A | N/A | Initial Issue | 2019-05-04
A0603.054 | AUSTIN MOORE PROSTHESIS XL, S`RUT, NARROW STEM, STERILE 54MM | Assembly | N/A | N/A | N/A | N/A | N/A | Initial Issue | 2019-05-04
A0603.055 | AUSTIN MOORE PROSTHESIS XL, S`RUT, NARROW STEM, STERILE 55MM | Assembly | N/A | N/A | N/A | N/A | N/A | Initial Issue | 2019-05-04
A0603.057 | AUSTIN MOORE PROSTHESIS XL STERILE (NARROW STEM) 57MM | Assembly | N/A | N/A | N/A | N/A | N/A | Initial Issue | 2019-05-04
A0604.035 | THOMPSON PROSTHESIS XL, S`RUT, NARROW STEM, STERILE 35MM | Assembly | N/A | N/A | N/A | N/A | N/A | Initial Issue | 2019-05-04
A0604.036 | THOMPSON PROSTHESIS XL, S`RUT, NARROW STEM, STERILE 36MM | Assembly | N/A | N/A | N/A | N/A | N/A | Initial Issue | 2019-05-04
A0604.037 | THOMPSON PROSTHESIS XL, S`RUT, NARROW STEM, STERILE 37MM | Assembly | N/A | N/A | N/A | N/A | N/A | Initial Issue | 2019-05-04
A0604.038 | THOMPSON PROSTHESIS XL, S`RUT, NARROW STEM, STERILE 38MM | Assembly | N/A | N/A | N/A | N/A | N/A | Initial Issue | 2019-05-04
A0604.039 | THOMPSON PROSTHESIS XL, S`RUT, NARROW STEM, STERILE 39MM | Assembly | N/A | N/A | N/A | N/A | N/A | Initial Issue | 2019-05-04
A0604.039H | THOMPSON PROSTHESIS XL, S`RUT, STERILE 39MM (NEW PATTERN) | Assembly | N/A | N/A | N/A | N/A | N/A | Initial Issue | 2019-05-04
A0604.040 | THOMPSON PROSTHESIS XL, S`RUT, NARROW STEM, STERILE 40MM | Assembly | N/A | N/A | N/A | N/A | N/A | Initial Issue | 2019-05-04
A0604.041 | THOMPSON PROSTHESIS XL, S`RUT, NARROW STEM, STERILE 41MM | Assembly | N/A | N/A | N/A | N/A | N/A | Initial Issue | 2019-05-04
A0604.041H | THOMPSON PROSTHESIS XL, S`RUT, STERILE 41MM (NEW PATTERN) | Assembly | N/A | N/A | N/A | N/A | N/A | Initial Issue | 2019-05-04
A0604.042 | THOMPSON PROSTHESIS XL, S`RUT, NARROW STEM, STERILE 42MM | Assembly | N/A | N/A | N/A | N/A | N/A | Initial Issue | 2019-05-04
A0604.042H | THOMPSON PROSTHESIS XL, S`RUT, STERILE 42MM (NEW PATTERN) | Assembly | N/A | N/A | N/A | N/A | N/A | Initial Issue | 2019-05-04
A0604.043 | THOMPSON PROSTHESIS XL, S`RUT, NARROW STEM, STERILE 43MM | Assembly | N/A | N/A | N/A | N/A | N/A | Initial Issue | 2019-05-04
A0604.043H | THOMPSON PROSTHESIS XL, S`RUT, STERILE 43MM (NEW PATTERN) | Assembly | N/A | N/A | N/A | N/A | N/A | Initial Issue | 2019-05-04
A0604.044 | THOMPSON PROSTHESIS XL, S`RUT, NARROW STEM, STERILE 44MM | Assembly | N/A | N/A | N/A | N/A | N/A | Initial Issue | 2019-05-04
A0604.044H | THOMPSON PROSTHESIS XL, S`RUT, STERILE 44MM (NEW PATTERN) | Assembly | N/A | N/A | N/A | N/A | N/A | Initial Issue | 2019-05-04
A0604.045 | THOMPSON PROSTHESIS XL, S`RUT, NARROW STEM, STERILE 45MM | Assembly | N/A | N/A | N/A | N/A | N/A | Initial Issue | 2019-05-04
A0604.045H | THOMPSON PROSTHESIS XL, S`RUT, STERILE 45MM (NEW PATTERN) | Assembly | N/A | N/A | N/A | N/A | N/A | Initial Issue | 2019-05-04
A0604.046 | THOMPSON PROSTHESIS XL, S`RUT, NARROW STEM, STERILE 46MM | Assembly | N/A | N/A | N/A | N/A | N/A | Initial Issue | 2019-05-04
A0604.046H | THOMPSON PROSTHESIS XL, S`RUT, STERILE 46MM (NEW PATTERN) | Assembly | N/A | N/A | N/A | N/A | N/A | Initial Issue | 2019-05-04
A0604.047 | THOMPSON PROSTHESIS XL, S`RUT, NARROW STEM, STERILE 47MM | Assembly | N/A | N/A | N/A | N/A | N/A | Initial Issue | 2019-05-04
A0604.047H | THOMPSON PROSTHESIS XL, S`RUT, STERILE 47MM (NEW PATTERN) | Assembly | N/A | N/A | N/A | N/A | N/A | Initial Issue | 2019-05-04
A0604.048 | THOMPSON PROSTHESIS XL, S`RUT, NARROW STEM, STERILE 48MM | Assembly | N/A | N/A | N/A | N/A | N/A | Initial Issue | 2019-05-04
A0604.048H | THOMPSON PROSTHESIS XL, S`RUT, STERILE 48MM (NEW PATTERN) | Assembly | N/A | N/A | N/A | N/A | N/A | Initial Issue | 2019-05-04
A0604.049 | THOMPSON PROSTHESIS XL, S`RUT, NARROW STEM, STERILE 49MM | Assembly | N/A | N/A | N/A | N/A | N/A | Initial Issue | 2019-05-04
A0604.049H | THOMPSON PROSTHESIS XL, S`RUT, STERILE 49MM (NEW PATTERN) | Assembly | N/A | N/A | N/A | N/A | N/A | Initial Issue | 2019-05-04
A0604.050 | THOMPSON PROSTHESIS XL, S`RUT, NARROW STEM, STERILE 50MM | Assembly | N/A | N/A | N/A | N/A | N/A | Initial Issue | 2019-05-04
A0604.051 | THOMPSON PROSTHESIS XL, S`RUT, NARROW STEM, STERILE 51MM | Assembly | N/A | N/A | N/A | N/A | N/A | Initial Issue | 2019-05-04
A0604.051H | THOMPSON PROSTHESIS XL, S`RUT, STERILE 51MM (NEW PATTERN) | Assembly | N/A | N/A | N/A | N/A | N/A | Initial Issue | 2019-05-04
A0604.052 | THOMPSON PROSTHESIS XL, S`RUT, NARROW STEM, STERILE 52MM | Assembly | N/A | N/A | N/A | N/A | N/A | Initial Issue | 2019-05-04
A0604.052H | THOMPSON PROSTHESIS XL, S`RUT, STERILE 52MM (NEW PATTERN) | Assembly | N/A | N/A | N/A | N/A | N/A | Initial Issue | 2019-05-04
A0604.053 | THOMPSON PROSTHESIS XL, S`RUT, NARROW STEM, STERILE 53MM | Assembly | N/A | N/A | N/A | N/A | N/A | Initial Issue | 2019-05-04
A0604.054 | THOMPSON PROSTHESIS XL, S`RUT, NARROW STEM, STERILE 54MM | Assembly | N/A | N/A | N/A | N/A | N/A | Initial Issue | 2019-05-04
A0604.055 | THOMPSON PROSTHESIS XL, S`RUT, NARROW STEM, STERILE 55MM | Assembly | N/A | N/A | N/A | N/A | N/A | Initial Issue | 2019-05-04
A0605.039 | BIPOLAR PROSTHESIS, S`RUT, NON-FENESTRATED WITH CUP, DIA 39 | Assembly | N/A | N/A | N/A | N/A | N/A | Initial Issue | 2019-05-04
A0605.039S2 | BIPOLAR PROSTHESIS CUP DIA. 39MM | SSS04BP3900 | N/A | N/A | Bipolar Hard Top Cups, 39 mm - with Polyurethene Inserts, Tolerance +0.0/-0.2mm | N/A | N/A | Initial Issue | 2019-05-04
A0605.039S2.01 | SHELL FOR BIPOLAR PROSTHESIS CUP DIA. 39MM | SCS0139A0605 | N/A | N/A | Cup Dia. 39.00mm as per DWG No. A0605.000S2.01 Conforming to AISI 316L - Std. IS 6911 | N/A | N/A | Initial Issue | 2019-05-04
A0605.039S2.02 | LINER FOR BIPOLAR PROSTHESIS CUP DIA. 39MM | RM00000065 | N/A | N/A | Bar Round Dia. 40mm X L 500mm, Medical Grade PE UHMW, GUR 1020, Conforming to ISO 5834-2, Low Calcium Grade, PUR Extruded Die-Skinned | N/A | N/A | changed as per E030523 | 2023-06-08
A0605.041 | BIPOLAR PROSTHESIS, S`RUT, NON-FENESTRATED WITH CUP, DIA 41 | Assembly | N/A | N/A | N/A | N/A | N/A | Initial Issue | 2019-05-04
A0605.041S2 | BIPOLAR PROSTHESIS CUP DIA. 41MM | SSS04BP4100 | N/A | N/A | Bipolar Hard Top Cups, 41 mm - with Polyurethene Inserts, Tolerance +0.0/-0.2mm | N/A | N/A | Initial Issue | 2019-05-04
A0605.041S2.01 | SHELL FOR BIPOLAR PROSTHESIS CUP DIA. 41MM | SCS0141A0605 | N/A | N/A | Cup Dia. 41.00mm as per DWG No. A0605.000S2.01 Conforming to AISI 316L - Std. IS 6911 | N/A | N/A | Initial Issue | 2019-05-04
A0605.041S2.02 | LINER FOR BIPOLAR PROSTHESIS CUP DIA. 41MM | RM00000065 | N/A | N/A | Bar Round Dia. 40mm X L 500mm, Medical Grade PE UHMW, GUR 1020, Conforming to ISO 5834-2, Low Calcium Grade, PUR Extruded Die-Skinned | N/A | N/A | changed as per E030523 | 2023-06-08
A0605.043 | BIPOLAR PROSTHESIS, S`RUT, NON-FENESTRATED WITH CUP, DIA 43 | Assembly | N/A | N/A | N/A | N/A | N/A | Initial Issue | 2019-05-04
A0605.043S2 | BIPOLAR PROSTHESIS CUP DIA. 43MM | SSS04BP4300 | N/A | N/A | Bipolar Hard Top Cups, 43 mm - with Polyurethene Inserts, Tolerance +0.0/-0.2mm | N/A | N/A | Initial Issue | 2019-05-04
A0605.043S2.01 | SHELL FOR BIPOLAR PROSTHESIS CUP DIA. 43MM | SCS0143A0605 | N/A | N/A | Cup Dia. 43.00mm as per DWG No. A0605.000S2.01 Conforming to AISI 316L - Std. IS 6911 | N/A | N/A | Initial Issue | 2019-05-04
A0605.043S2.02 | LINER FOR BIPOLAR PROSTHESIS CUP DIA. 43MM | RM00000066 | N/A | N/A | Bar Round Dia. 45mm X L 500mm, Medical Grade PE UHMW, GUR 1020, Conforming to ISO 5834-2, Low Calcium Grade, PUR Extruded Die-Skinned | N/A | N/A | changed as per E030523 | 2023-06-08
A0605.045 | BIPOLAR PROSTHESIS, S`RUT, NON-FENESTRATED WITH CUP, DIA 45 | Assembly | N/A | N/A | N/A | N/A | N/A | Initial Issue | 2019-05-04
A0605.045S2 | BIPOLAR PROSTHESIS CUP DIA. 45MM | SSS04BP4500 | N/A | N/A | Bipolar Hard Top Cups, 45 mm - with Polyurethene Inserts, Tolerance +0.0/-0.2mm | N/A | N/A | Initial Issue | 2019-05-04
A0605.045S2.01 | SHELL FOR BIPOLAR PROSTHESIS CUP DIA. 45MM | SCS0145A0605 | N/A | N/A | Cup Dia. 45.00mm as per DWG No. A0605.000S2.01 Conforming to AISI 316L - Std. IS 6911 | N/A | N/A | Initial Issue | 2019-05-04
A0605.045S2.02 | LINER FOR BIPOLAR PROSTHESIS CUP DIA. 45MM | RM00000066 | N/A | N/A | Bar Round Dia. 45mm X L 500mm, Medical Grade PE UHMW, GUR 1020, Conforming to ISO 5834-2, Low Calcium Grade, PUR Extruded Die-Skinned | N/A | N/A | changed as per E030523 | 2023-06-08
A0605.047 | BIPOLAR PROSTHESIS, S`RUT, NON-FENESTRATED WITH CUP, DIA 47 | Assembly | N/A | N/A | N/A | N/A | N/A | Initial Issue | 2019-05-04
A0605.047S2 | BIPOLAR PROSTHESIS CUP DIA. 47MM | SSS04BP4700 | N/A | N/A | Bipolar Hard Top Cups, 47 mm - with Polyurethene Inserts, Tolerance +0.0/-0.2mm | N/A | N/A | Initial Issue | 2019-05-04
A0605.047S2.01 | SHELL FOR BIPOLAR PROSTHESIS CUP DIA. 47MM | SCS0147A0605 | N/A | N/A | Cup Dia. 47.00mm as per DWG No. A0605.000S2.01 Conforming to AISI 316L - Std. IS 6911 | N/A | N/A | Initial Issue | 2019-05-04
A0605.047S2.02 | LINER FOR BIPOLAR PROSTHESIS CUP DIA. 47MM | RM00000067 | N/A | N/A | Bar Round Dia. 50mm X L 500mm, Medical Grade PE UHMW, GUR 1020, Conforming to ISO 5834-2, Low Calcium Grade, PUR Extruded Die-Skinned | N/A | N/A | changed as per E030523 | 2023-06-08
A0605.049 | BIPOLAR PROSTHESIS, S`RUT, NON-FENESTRATED WITH CUP, DIA 49 | Assembly | N/A | N/A | N/A | N/A | N/A | Initial Issue | 2019-05-04
A0605.049S2 | BIPOLAR PROSTHESIS CUP DIA. 49MM | SSS04BP4900 | N/A | N/A | Bipolar Hard Top Cups, 49 mm - with Polyurethene Inserts, Tolerance +0.0/-0.2mm | N/A | N/A | Initial Issue | 2019-05-04
A0605.049S2.01 | SHELL FOR BIPOLAR PROSTHESIS CUP DIA. 49MM | SCS0149A0605 | N/A | N/A | Cup Dia. 49.00mm as per DWG No. A0605.000S2.01 Conforming to AISI 316L - Std. IS 6911 | N/A | N/A | Initial Issue | 2019-05-04
A0605.049S2.02 | LINER FOR BIPOLAR PROSTHESIS CUP DIA. 49MM | RM00000067 | N/A | N/A | Bar Round Dia. 50mm X L 500mm, Medical Grade PE UHMW, GUR 1020, Conforming to ISO 5834-2, Low Calcium Grade, PUR Extruded Die-Skinned | N/A | N/A | changed as per E030523 | 2023-06-08
A0605.051 | BIPOLAR PROSTHESIS, S`RUT, NON-FENESTRATED WITH CUP, DIA 51 | Assembly | N/A | N/A | N/A | N/A | N/A | Initial Issue | 2019-05-04
A0605.051S2 | BIPOLAR PROSTHESIS CUP DIA. 51MM | SSS04BP5100 | N/A | N/A | Bipolar Hard Top Cups, 51 mm - with Polyurethene Inserts, Tolerance +0.0/-0.2mm | N/A | N/A | Initial Issue | 2019-05-04
A0605.051S2.01 | SHELL FOR BIPOLAR PROSTHESIS CUP DIA. 51MM | SCS0151A0605 | N/A | N/A | Cup Dia. 51.00mm as per DWG No. A0605.000S2.01 Conforming to AISI 316L - Std. IS 6911 | N/A | N/A | Initial Issue | 2019-05-04
A0605.051S2.02 | LINER FOR BIPOLAR PROSTHESIS CUP DIA. 51MM | RM00000067 | N/A | N/A | Bar Round Dia. 50mm X L 500mm, Medical Grade PE UHMW, GUR 1020, Conforming to ISO 5834-2, Low Calcium Grade, PUR Extruded Die-Skinned | N/A | N/A | changed as per E030523 | 2023-06-08
A0605.053 | BIPOLAR PROSTHESIS, S`RUT, NON-FENESTRATED WITH CUP, DIA 53 | Assembly | N/A | N/A | N/A | N/A | N/A | Initial Issue | 2019-05-04
A0605.053S2 | BIPOLAR PROSTHESIS CUP DIA. 53MM | SSS04BP5300 | N/A | N/A | Bipolar Hard Top Cups, 53 mm - with Polyurethene Inserts, Tolerance +0.0/-0.2mm | N/A | N/A | Initial Issue | 2019-05-04
A0605.053S2.01 | SHELL FOR BIPOLAR PROSTHESIS CUP DIA. 53MM | SCS0153A0605 | N/A | N/A | Cup Dia. 53.00mm as per DWG No. A0605.000S2.01 Conforming to AISI 316L - Std. IS 6911 | N/A | N/A | Initial Issue | 2019-05-04
A0605.053S2.02 | LINER FOR BIPOLAR PROSTHESIS CUP DIA. 53MM | RM00000068 | N/A | N/A | Bar Round Dia. 55mm X L 500mm, Medical Grade PE UHMW, GUR 1020, Conforming to ISO 5834-2, Low Calcium Grade, PUR Extruded Die-Skinned | N/A | N/A | changed as per E030523 | 2023-06-08
A0605.055 | BIPOLAR PROSTHESIS, S`RUT, NON-FENESTRATED WITH CUP, DIA 55 | Assembly | N/A | N/A | N/A | N/A | N/A | Initial Issue | 2019-05-04
A0605.055S2 | BIPOLAR PROSTHESIS CUP DIA. 55MM | SSS04BP550 | N/A | N/A | Bipolar Hard Top Cups, 55 mm - with Polyurethene Inserts, Tolerance +0.0/-0.2mm | N/A | N/A | Initial Issue | 2019-05-04
A0605.055S2.01 | SHELL FOR BIPOLAR PROSTHESIS CUP DIA. 55MM | SF00000010 | N/A | N/A | Cup Dia. 55.00mm as per DWG No. A0605.000S2.01 Conforming to AISI 316L - Std. IS 6911 | N/A | N/A | Initial Issue | 2019-05-04
A0605.055S2.02 | LINER FOR BIPOLAR PROSTHESIS CUP DIA. 55MM | RM00000068 | N/A | N/A | Bar Round Dia. 55mm X L 500mm, Medical Grade PE UHMW, GUR 1020, Conforming to ISO 5834-2, Low Calcium Grade, PUR Extruded Die-Skinned | N/A | N/A | changed as per E030523 | 2023-06-08
A0605.S1 | BIPOLAR PROSTHESIS, STEM, NON-FENESTRATED | SSS04ODBP | N/A | N/A | Casting, Stainless Steel, Conforming to ASTM F 745-07 MNBLK Bipolar Stem BPCD/1- Code I 4578 | N/A | N/A | Initial Issue | 2019-05-04
A0606.039 | BIPOLAR PROSTHESIS, S`RUT, FENESTRATED WITH CUP, DIA 39 | Assembly | N/A | N/A | N/A | N/A | N/A | Initial Issue | 2019-05-04
A0606.041 | BIPOLAR PROSTHESIS, S`RUT, FENESTRATED WITH CUP, DIA 41 | Assembly | N/A | N/A | N/A | N/A | N/A | Initial Issue | 2019-05-04
A0606.043 | BIPOLAR PROSTHESIS, S`RUT, FENESTRATED WITH CUP, DIA 43 | Assembly | N/A | N/A | N/A | N/A | N/A | Initial Issue | 2019-05-04
A0606.045 | BIPOLAR PROSTHESIS, S`RUT, FENESTRATED WITH CUP, DIA 45 | Assembly | N/A | N/A | N/A | N/A | N/A | Initial Issue | 2019-05-04
A0606.047 | BIPOLAR PROSTHESIS, S`RUT, FENESTRATED WITH CUP, DIA 47 | Assembly | N/A | N/A | N/A | N/A | N/A | Initial Issue | 2019-05-04
A0606.049 | BIPOLAR PROSTHESIS, S`RUT, FENESTRATED WITH CUP, DIA 49 | Assembly | N/A | N/A | N/A | N/A | N/A | Initial Issue | 2019-05-04
A0606.051 | BIPOLAR PROSTHESIS, S`RUT, FENESTRATED WITH CUP, DIA 51 | Assembly | N/A | N/A | N/A | N/A | N/A | Initial Issue | 2019-05-04
A0606.053 | BIPOLAR PROSTHESIS, S`RUT, FENESTRATED WITH CUP, DIA 53 | Assembly | N/A | N/A | N/A | N/A | N/A | Initial Issue | 2019-05-04
A0606.055 | BIPOLAR PROSTHESIS, S`RUT, FENESTRATED WITH CUP, DIA 55 | Assembly | N/A | N/A | N/A | N/A | N/A | Initial Issue | 2019-05-04
A0606.S1 | BIPOLAR PROSTHESIS, STEM, FENESTRATED | SSS04ODBP | N/A | N/A | Casting, Stainless Steel, Conforming to ASTM F 745-07 MNBLK Bipolar Stem BPCD/1- Code I 4578 | N/A | N/A | Initial Issue | 2019-05-04
A0608.039 | THOMPSON PROSTHESIS, ADLER, NON STERILE 39MM | Assembly | N/A | N/A | N/A | N/A | N/A | Initial Issue | 2019-05-04
A0608.040 | THOMPSON PROSTHESIS, ADLER, NON STERILE 40MM | Assembly | N/A | N/A | N/A | N/A | N/A | Initial Issue | 2019-05-04
A0608.041 | THOMPSON PROSTHESIS, ADLER, NON STERILE 41MM | Assembly | N/A | N/A | N/A | N/A | N/A | Initial Issue | 2019-05-04
A0608.042 | THOMPSON PROSTHESIS, ADLER, NON STERILE 42MM | Assembly | N/A | N/A | N/A | N/A | N/A | Initial Issue | 2019-05-04
A0608.043 | THOMPSON PROSTHESIS, ADLER, NON STERILE 43MM | Assembly | N/A | N/A | N/A | N/A | N/A | Initial Issue | 2019-05-04
A0608.044 | THOMPSON PROSTHESIS, ADLER, NON STERILE 44MM | Assembly | N/A | N/A | N/A | N/A | N/A | Initial Issue | 2019-05-04
A0608.045 | THOMPSON PROSTHESIS, ADLER, NON STERILE 45MM | Assembly | N/A | N/A | N/A | N/A | N/A | Initial Issue | 2019-05-04
A0608.046 | THOMPSON PROSTHESIS, ADLER, NON STERILE 46MM | Assembly | N/A | N/A | N/A | N/A | N/A | Initial Issue | 2019-05-04
A0608.047 | THOMPSON PROSTHESIS, ADLER, NON STERILE 47MM | Assembly | N/A | N/A | N/A | N/A | N/A | Initial Issue | 2019-05-04
A0608.048 | THOMPSON PROSTHESIS, ADLER, NON STERILE 48MM | Assembly | N/A | N/A | N/A | N/A | N/A | Initial Issue | 2019-05-04
A0608.049 | THOMPSON PROSTHESIS, ADLER, NON STERILE 49MM | Assembly | N/A | N/A | N/A | N/A | N/A | Initial Issue | 2019-05-04
A0608.050 | THOMPSON PROSTHESIS, ADLER, NON STERILE 50MM | Assembly | N/A | N/A | N/A | N/A | N/A | Initial Issue | 2019-05-04
A0608.051 | THOMPSON PROSTHESIS, ADLER, NON STERILE 51MM | Assembly | N/A | N/A | N/A | N/A | N/A | Initial Issue | 2019-05-04
A0609.0000.01 | STEM FOR AUSTIN MOORE PROSTHESIS STANDARD STEM | SSS04ODAMS | N/A | N/A | Casting, INV. Stainless Steel Of Standar Stem Austin Moore Prosthesis Conforming to ASTM F 745 - 07, Code I 5129, Drawing No. A0611.00 | N/A | N/A | Initial Issue | 2019-05-04
A0609.035 | AUSTIN MOORE PROSTHESIS XL, S`RUT, NON STERILE (STANDARD STEM) 35MM | Assembly | N/A | N/A | N/A | N/A | N/A | Initial Issue | 2019-05-04
A0609.036 | AUSTIN MOORE PROSTHESIS XL, S`RUT, NON STERILE (STANDARD STEM) 36MM | Assembly | N/A | N/A | N/A | N/A | N/A | Initial Issue | 2019-05-04
A0609.037 | AUSTIN MOORE PROSTHESIS XL, S`RUT, NON STERILE (STANDARD STEM) 37MM | Assembly | N/A | N/A | N/A | N/A | N/A | Initial Issue | 2019-05-04
A0609.038 | AUSTIN MOORE PROSTHESIS XL, S`RUT, NON STERILE (STANDARD STEM) 38MM | Assembly | N/A | N/A | N/A | N/A | N/A | Initial Issue | 2019-05-04
A0609.039 | AUSTIN MOORE PROSTHESIS XL, S`RUT, NON STERILE (STANDARD STEM) 39MM | Assembly | N/A | N/A | N/A | N/A | N/A | Initial Issue | 2019-05-04
A0609.040 | AUSTIN MOORE PROSTHESIS XL, S`RUT, NON STERILE (STANDARD STEM) 40MM | Assembly | N/A | N/A | N/A | N/A | N/A | Initial Issue | 2019-05-04
A0609.041 | AUSTIN MOORE PROSTHESIS XL, S`RUT, NON STERILE (STANDARD STEM) 41MM | Assembly | N/A | N/A | N/A | N/A | N/A | Initial Issue | 2019-05-04
A0609.042 | AUSTIN MOORE PROSTHESIS XL, S`RUT, NON STERILE (STANDARD STEM) 42MM | Assembly | N/A | N/A | N/A | N/A | N/A | Initial Issue | 2019-05-04
A0609.043 | AUSTIN MOORE PROSTHESIS XL, S`RUT, NON STERILE (STANDARD STEM) 43MM | Assembly | N/A | N/A | N/A | N/A | N/A | Initial Issue | 2019-05-04
A0609.043H | AUSTIN MOORE PROSTHESIS XL, S`RUT, NON STERILE (STANDARD STEM) 43MM (NEW PATTERN) | Assembly | N/A | N/A | N/A | N/A | N/A | Initial Issue | 2019-05-04
A0609.044 | AUSTIN MOORE PROSTHESIS XL, S`RUT, NON STERILE (STANDARD STEM) 44MM | Assembly | N/A | N/A | N/A | N/A | N/A | Initial Issue | 2019-05-04
A0609.045 | AUSTIN MOORE PROSTHESIS XL, S`RUT, NON STERILE (STANDARD STEM) 45MM | Assembly | N/A | N/A | N/A | N/A | N/A | Initial Issue | 2019-05-04
A0609.046 | AUSTIN MOORE PROSTHESIS XL, S`RUT, NON STERILE (STANDARD STEM) 46MM | Assembly | N/A | N/A | N/A | N/A | N/A | Initial Issue | 2019-05-04
A0609.047 | AUSTIN MOORE PROSTHESIS XL, S`RUT, NON STERILE (STANDARD STEM) 47MM | Assembly | N/A | N/A | N/A | N/A | N/A | Initial Issue | 2019-05-04
A0609.047H | AUSTIN MOORE PROSTHESIS XL, S`RUT, NON STERILE (STANDARD STEM) 47MM (NEW PATTERN) | Assembly | N/A | N/A | N/A | N/A | N/A | Initial Issue | 2019-05-04
A0609.048 | AUSTIN MOORE PROSTHESIS XL, S`RUT, NON STERILE (STANDARD STEM) 48MM | Assembly | N/A | N/A | N/A | N/A | N/A | Initial Issue | 2019-05-04
A0609.049 | AUSTIN MOORE PROSTHESIS XL, S`RUT, NON STERILE (STANDARD STEM) 49MM | Assembly | N/A | N/A | N/A | N/A | N/A | Initial Issue | 2019-05-04
A0609.050 | AUSTIN MOORE PROSTHESIS XL, S`RUT, NON STERILE (STANDARD STEM) 50MM | Assembly | N/A | N/A | N/A | N/A | N/A | Initial Issue | 2019-05-04
A0609.051 | AUSTIN MOORE PROSTHESIS XL, S`RUT, NON STERILE (STANDARD STEM) 51MM | Assembly | N/A | N/A | N/A | N/A | N/A | Initial Issue | 2019-05-04
A0609.052 | AUSTIN MOORE PROSTHESIS XL, S`RUT, NON STERILE (STANDARD STEM) 52MM | Assembly | N/A | N/A | N/A | N/A | N/A | Initial Issue | 2019-05-04
A0609.053 | AUSTIN MOORE PROSTHESIS XL, S`RUT, NON STERILE (STANDARD STEM) 53MM | Assembly | N/A | N/A | N/A | N/A | N/A | Initial Issue | 2019-05-04
A0609.054 | AUSTIN MOORE PROSTHESIS XL, S`RUT, NON STERILE (STANDARD STEM) 54MM | Assembly | N/A | N/A | N/A | N/A | N/A | Initial Issue | 2019-05-04
A0609.055 | AUSTIN MOORE PROSTHESIS XL, S`RUT, NON STERILE (STANDARD STEM) 55MM | Assembly | N/A | N/A | N/A | N/A | N/A | Initial Issue | 2019-05-04
A0609.057 | AUSTIN MOORE PROSTHESIS XL (STANDARD STEM) 57MM | Assembly | N/A | N/A | N/A | N/A | N/A | Initial Issue | 2019-05-04
A0610.035 | AUSTIN MOORE PROSTHESIS XL, S`RUT, STERILE (STANDARD STEM) 35MM | Assembly | N/A | N/A | N/A | N/A | N/A | Initial Issue | 2019-05-04
A0610.036 | AUSTIN MOORE PROSTHESIS XL, S`RUT, STERILE (STANDARD STEM) 36MM | Assembly | N/A | N/A | N/A | N/A | N/A | Initial Issue | 2019-05-04
A0610.037 | AUSTIN MOORE PROSTHESIS XL, S`RUT, STERILE (STANDARD STEM) 37MM | Assembly | N/A | N/A | N/A | N/A | N/A | Initial Issue | 2019-05-04
A0610.038 | AUSTIN MOORE PROSTHESIS XL, S`RUT, STERILE (STANDARD STEM) 38MM | Assembly | N/A | N/A | N/A | N/A | N/A | Initial Issue | 2019-05-04
A0610.039 | AUSTIN MOORE PROSTHESIS XL, S`RUT, STERILE (STANDARD STEM) 39MM | Assembly | N/A | N/A | N/A | N/A | N/A | Initial Issue | 2019-05-04
A0610.039H | AUSTIN MOORE PROSTHESIS XL, S`RUT, STERILE (STANDARD STEM) 39MM (NEW PATTERN) | Assembly | N/A | N/A | N/A | N/A | N/A | Initial Issue | 2019-05-04
A0610.040 | AUSTIN MOORE PROSTHESIS XL, S`RUT, STERILE (STANDARD STEM) 40MM | Assembly | N/A | N/A | N/A | N/A | N/A | Initial Issue | 2019-05-04
A0610.040H | AUSTIN MOORE PROSTHESIS XL, S`RUT, STERILE (STANDARD STEM) 40MM (NEW PATTERN) | Assembly | N/A | N/A | N/A | N/A | N/A | Initial Issue | 2019-05-04
A0610.041 | AUSTIN MOORE PROSTHESIS XL, S`RUT, STERILE (STANDARD STEM) 41MM | Assembly | N/A | N/A | N/A | N/A | N/A | Initial Issue | 2019-05-04
A0610.041H | AUSTIN MOORE PROSTHESIS XL, S`RUT, STERILE (STANDARD STEM) 41MM (NEW PATTERN) | Assembly | N/A | N/A | N/A | N/A | N/A | Initial Issue | 2019-05-04
A0610.042 | AUSTIN MOORE PROSTHESIS XL, S`RUT, STERILE (STANDARD STEM) 42MM | Assembly | N/A | N/A | N/A | N/A | N/A | Initial Issue | 2019-05-04
A0610.043 | AUSTIN MOORE PROSTHESIS XL, S`RUT, STERILE (STANDARD STEM) 43MM | Assembly | N/A | N/A | N/A | N/A | N/A | Initial Issue | 2019-05-04
A0610.043H | AUSTIN MOORE PROSTHESIS XL, S`RUT, STERILE (STANDARD STEM) 43MM (NEW PATTERN) | Assembly | N/A | N/A | N/A | N/A | N/A | Initial Issue | 2019-05-04
A0610.044 | AUSTIN MOORE PROSTHESIS XL, S`RUT, STERILE (STANDARD STEM) 44MM | Assembly | N/A | N/A | N/A | N/A | N/A | Initial Issue | 2019-05-04
A0610.044H | AUSTIN MOORE PROSTHESIS XL, S`RUT, STERILE (STANDARD STEM) 44MM (NEW PATTERN) | Assembly | N/A | N/A | N/A | N/A | N/A | Initial Issue | 2019-05-04
A0610.045 | AUSTIN MOORE PROSTHESIS XL, S`RUT, STERILE (STANDARD STEM) 45MM | Assembly | N/A | N/A | N/A | N/A | N/A | Initial Issue | 2019-05-04
A0610.045H | AUSTIN MOORE PROSTHESIS XL, S`RUT, STERILE (STANDARD STEM) 45MM (NEW PATTERN) | Assembly | N/A | N/A | N/A | N/A | N/A | Initial Issue | 2019-05-04
A0610.046 | AUSTIN MOORE PROSTHESIS XL, S`RUT, STERILE (STANDARD STEM) 46MM | Assembly | N/A | N/A | N/A | N/A | N/A | Initial Issue | 2019-05-04
A0610.046H | AUSTIN MOORE PROSTHESIS XL, S`RUT, STERILE (STANDARD STEM) 46MM (NEW PATTERN) | Assembly | N/A | N/A | N/A | N/A | N/A | Initial Issue | 2019-05-04
A0610.047 | AUSTIN MOORE PROSTHESIS XL, S`RUT, STERILE (STANDARD STEM) 47MM | Assembly | N/A | N/A | N/A | N/A | N/A | Initial Issue | 2019-05-04
A0610.047H | AUSTIN MOORE PROSTHESIS XL, S`RUT, STERILE (STANDARD STEM) 47MM (NEW PATTERN) | Assembly | N/A | N/A | N/A | N/A | N/A | Initial Issue | 2019-05-04
A0610.048 | AUSTIN MOORE PROSTHESIS XL, S`RUT, STERILE (STANDARD STEM) 48MM | Assembly | N/A | N/A | N/A | N/A | N/A | Initial Issue | 2019-05-04
A0610.048H | AUSTIN MOORE PROSTHESIS XL, S`RUT, STERILE (STANDARD STEM) 48MM (NEW PATTERN) | Assembly | N/A | N/A | N/A | N/A | N/A | Initial Issue | 2019-05-04
A0610.049 | AUSTIN MOORE PROSTHESIS XL, S`RUT, STERILE (STANDARD STEM) 49MM | Assembly | N/A | N/A | N/A | N/A | N/A | Initial Issue | 2019-05-04
A0610.049H | AUSTIN MOORE PROSTHESIS XL, S`RUT, STERILE (STANDARD STEM) 49MM (NEW PATTERN) | Assembly | N/A | N/A | N/A | N/A | N/A | Initial Issue | 2019-05-04
A0610.050 | AUSTIN MOORE PROSTHESIS XL, S`RUT, STERILE (STANDARD STEM) 50MM | Assembly | N/A | N/A | N/A | N/A | N/A | Initial Issue | 2019-05-04
A0610.050H | AUSTIN MOORE PROSTHESIS XL, S`RUT, STERILE (STANDARD STEM) 50MM (NEW PATTERN) | Assembly | N/A | N/A | N/A | N/A | N/A | Initial Issue | 2019-05-04
A0610.051 | AUSTIN MOORE PROSTHESIS XL, S`RUT, STERILE (STANDARD STEM) 51MM | Assembly | N/A | N/A | N/A | N/A | N/A | Initial Issue | 2019-05-04
A0610.051H | AUSTIN MOORE PROSTHESIS XL, S`RUT, STERILE (STANDARD STEM) 51MM (NEW PATTERN) | Assembly | N/A | N/A | N/A | N/A | N/A | Initial Issue | 2019-05-04
A0610.052 | AUSTIN MOORE PROSTHESIS XL, S`RUT, STERILE (STANDARD STEM) 52MM | Assembly | N/A | N/A | N/A | N/A | N/A | Initial Issue | 2019-05-04
A0610.052H | AUSTIN MOORE PROSTHESIS XL, S`RUT, STERILE (STANDARD STEM) 52MM (NEW PATTERN) | Assembly | N/A | N/A | N/A | N/A | N/A | Initial Issue | 2019-05-04
A0610.053 | AUSTIN MOORE PROSTHESIS XL, S`RUT, STERILE (STANDARD STEM) 53MM | Assembly | N/A | N/A | N/A | N/A | N/A | Initial Issue | 2019-05-04
A0610.054 | AUSTIN MOORE PROSTHESIS XL, S`RUT, STERILE (STANDARD STEM) 54MM | Assembly | N/A | N/A | N/A | N/A | N/A | Initial Issue | 2019-05-04
A0610.055 | AUSTIN MOORE PROSTHESIS XL, S`RUT, STERILE (STANDARD STEM) 55MM | Assembly | N/A | N/A | N/A | N/A | N/A | Initial Issue | 2019-05-04
A0610.057 | AUSTIN MOORE PROSTHESIS XL (STANDARD STEM) 57MM | Assembly | N/A | N/A | N/A | N/A | N/A | Initial Issue | 2019-05-04
A0614.00 | STEM FOR THOMPSON PROSTHESIS (NARROW STEM) | SSS04ODTMP | N/A | N/A | Casting, Stainless Steel Of Legs For Thompson Head Prosthesis- Code I 3043 | N/A | N/A | Initial Issue | 2019-05-04
A1506.16 | SUTURE WIRE REEL, S`RUT, 16 GAUGE | SA1506.16 | N/A | N/A | A1506.16-SUTURE WIRE REEL 16 SWG | N/A | N/A | Initial Issue | 2019-05-04
A1506.18 | SUTURE WIRE REEL, S`RUT, 18 GAUGE | SA1506.18 | N/A | N/A | A1506.18-SUTURE WIRE REEL 18 SWG | N/A | N/A | Initial Issue | 2019-05-04
A1506.20 | SUTURE WIRE REEL, S`RUT, 20 GAUGE | SA1506.20 | N/A | N/A | A1506.20-SUTURE WIRE REEL 20 SWG | N/A | N/A | Initial Issue | 2019-05-04
A1506.22 | SUTURE WIRE REEL, S`RUT, 22 GAUGE | SA1506.22 | N/A | N/A | A1506.22-SUTURE WIRE REEL 22 SWG | N/A | N/A | Initial Issue | 2019-05-04
A1506.24 | SUTURE WIRE REEL, S`RUT, 24 GAUGE | SA1506.24 | N/A | N/A | A1506.24-SUTURE WIRE REEL 24 SWG | N/A | N/A | Initial Issue | 2019-05-04
A1506.26 | SUTURE WIRE REEL, S`RUT, 26 GAUGE | SA1506.26 | N/A | N/A | A1506.26-SUTURE WIRE REEL 26 SWG | N/A | N/A | Initial Issue | 2019-05-04
A1506.28 | SUTURE WIRE REEL, S`RUT, 28 GAUGE | SA1506.28 | N/A | N/A | A1506.28-SUTURE WIRE REEL 28 SWG | N/A | N/A | Initial Issue | 2019-05-04
A1506.30 | SUTURE WIRE REEL, S`RUT, 30 GAUGE | SA1506.30 | N/A | N/A | A1506.30-SUTURE WIRE REEL 30 SWG | N/A | N/A | Initial Issue | 2019-05-04
A1601.0109 | RESTOR STRAIGHT INTRAMEDULLARY STEM 9MM | RTI01RS25 | N/A | N/A | Round Bar, Dia- 25mm (+0.00/-0.02), Titanium Alloy Ti6AL4V – ELI Grade, Conforming To ASTM F 136 | N/A | N/A | Initial Issue | 2019-05-04
A1601.0110 | RESTOR STRAIGHT INTRAMEDULLARY STEM 10MM | RTI01RS25 | N/A | N/A | Round Bar, Dia- 25mm (+0.00/-0.02), Titanium Alloy Ti6AL4V – ELI Grade, Conforming To ASTM F 136 | N/A | N/A | Initial Issue | 2019-05-04
A1601.0111 | RESTOR STRAIGHT INTRAMEDULLARY STEM 11MM | RTI01RS25 | N/A | N/A | Round Bar, Dia- 25mm (+0.00/-0.02), Titanium Alloy Ti6AL4V – ELI Grade, Conforming To ASTM F 136 | N/A | N/A | Initial Issue | 2019-05-04
A1601.0112 | RESTOR STRAIGHT INTRAMEDULLARY STEM 12MM | RTI01RS25 | N/A | N/A | Round Bar, Dia- 25mm (+0.00/-0.02), Titanium Alloy Ti6AL4V – ELI Grade, Conforming To ASTM F 136 | N/A | N/A | Initial Issue | 2019-05-04
A1601.0113 | RESTOR STRAIGHT INTRAMEDULLARY STEM 13MM | RTI01RS25 | N/A | N/A | Round Bar, Dia- 25mm (+0.00/-0.02), Titanium Alloy Ti6AL4V – ELI Grade, Conforming To ASTM F 136 | N/A | N/A | Initial Issue | 2019-05-04
A1601.0115 | RESTOR STRAIGHT INTRAMEDULLARY STEM 15MM | RTI01RS25 | N/A | N/A | Round Bar, Dia- 25mm (+0.00/-0.02), Titanium Alloy Ti6AL4V – ELI Grade, Conforming To ASTM F 136 | N/A | N/A | Initial Issue | 2019-05-04
A1601.0117 | RESTOR STRAIGHT INTRAMEDULLARY STEM 17MM | RTI01RS25 | N/A | N/A | Round Bar, Dia- 25mm (+0.00/-0.02), Titanium Alloy Ti6AL4V – ELI Grade, Conforming To ASTM F 136 | N/A | N/A | Initial Issue | 2019-05-04
A1601.0209 | RESTOR CURVED INTRAMEDULLARY STEM 9MM | RTI01RS25 | N/A | N/A | Round Bar, Dia- 25mm (+0.00/-0.02), Titanium Alloy Ti6AL4V – ELI Grade, Conforming To ASTM F 136 | N/A | N/A | Initial Issue | 2019-05-04
A1601.0210 | RESTOR CURVED INTRAMEDULLARY STEM 10MM | RTI01RS25 | N/A | N/A | Round Bar, Dia- 25mm (+0.00/-0.02), Titanium Alloy Ti6AL4V – ELI Grade, Conforming To ASTM F 136 | N/A | N/A | Initial Issue | 2019-05-04
A1601.0211 | RESTOR CURVED INTRAMEDULLARY STEM 11MM | RTI01RS25 | N/A | N/A | Round Bar, Dia- 25mm (+0.00/-0.02), Titanium Alloy Ti6AL4V – ELI Grade, Conforming To ASTM F 136 | N/A | N/A | Initial Issue | 2019-05-04
A1601.0212 | RESTOR CURVED INTRAMEDULLARY STEM 12MM | RTI01RS25 | N/A | N/A | Round Bar, Dia- 25mm (+0.00/-0.02), Titanium Alloy Ti6AL4V – ELI Grade, Conforming To ASTM F 136 | N/A | N/A | Initial Issue | 2019-05-04
A1601.0213 | RESTOR CURVED INTRAMEDULLARY STEM 13MM | RTI01RS25 | N/A | N/A | Round Bar, Dia- 25mm (+0.00/-0.02), Titanium Alloy Ti6AL4V – ELI Grade, Conforming To ASTM F 136 | N/A | N/A | Initial Issue | 2019-05-04
A1601.0215 | RESTOR CURVED INTRAMEDULLARY STEM 15MM | RTI01RS25 | N/A | N/A | Round Bar, Dia- 25mm (+0.00/-0.02), Titanium Alloy Ti6AL4V – ELI Grade, Conforming To ASTM F 136 | N/A | N/A | Initial Issue | 2019-05-04
A1601.0217 | RESTOR CURVED INTRAMEDULLARY STEM 17MM | RTI01RS25 | N/A | N/A | Round Bar, Dia- 25mm (+0.00/-0.02), Titanium Alloy Ti6AL4V – ELI Grade, Conforming To ASTM F 136 | N/A | N/A | Initial Issue | 2019-05-04
A1601.0304 | RESTOR RESECTION PIECE S.STEEL 40MM | RSS01RS2500 | N/A | N/A | Bar Round Dia. 25.00mm (+/-0.10mm), SS 316L Confirming to IS 6528, Condition Annealed, Ground & Finished | N/A | N/A | Initial Issue | 2019-05-04
A1601.0305 | RESTOR RESECTION PIECE S.STEEL 50MM | RSS01RS2500 | N/A | N/A | Bar Round Dia. 25.00mm (+/-0.10mm), SS 316L Confirming to IS 6528, Condition Annealed, Ground & Finished | N/A | N/A | Initial Issue | 2019-05-04
A1601.0306 | RESTOR RESECTION PIECE S.STEEL 60MM | RSS01RS2500 | N/A | N/A | Bar Round Dia. 25.00mm (+/-0.10mm), SS 316L Confirming to IS 6528, Condition Annealed, Ground & Finished | N/A | N/A | Initial Issue | 2019-05-04
A1601.0307 | RESTOR RESECTION PIECE S.STEEL 70MM | RSS01RS2500 | N/A | N/A | Bar Round Dia. 25.00mm (+/-0.10mm), SS 316L Confirming to IS 6528, Condition Annealed, Ground & Finished | N/A | N/A | Initial Issue | 2019-05-04
A1601.0308 | RESTOR RESECTION PIECE S.STEEL 80MM | RSS01RS2500 | N/A | N/A | Bar Round Dia. 25.00mm (+/-0.10mm), SS 316L Confirming to IS 6528, Condition Annealed, Ground & Finished | N/A | N/A | Initial Issue | 2019-05-04
A1601.0309 | RESTOR RESECTION PIECE S.STEEL 90MM | RSS01RS2500 | N/A | N/A | Bar Round Dia. 25.00mm (+/-0.10mm), SS 316L Confirming to IS 6528, Condition Annealed, Ground & Finished | N/A | N/A | Initial Issue | 2019-05-04
A1601.0310 | RESTOR RESECTION PIECE S.STEEL 100MM | RSS01RS2500 | N/A | N/A | Bar Round Dia. 25.00mm (+/-0.10mm), SS 316L Confirming to IS 6528, Condition Annealed, Ground & Finished | N/A | N/A | Initial Issue | 2019-05-04
A1601.0311 | RESTOR RESECTION PIECE S.STEEL 110MM | RSS01RS2500 | N/A | N/A | Bar Round Dia. 25.00mm (+/-0.10mm), SS 316L Confirming to IS 6528, Condition Annealed, Ground & Finished | N/A | N/A | Initial Issue | 2019-05-04
A1601.0312 | RESTOR RESECTION PIECE S.STEEL 120MM | RSS01RS2500 | N/A | N/A | Bar Round Dia. 25.00mm (+/-0.10mm), SS 316L Confirming to IS 6528, Condition Annealed, Ground & Finished | N/A | N/A | Initial Issue | 2019-05-04
A1601.0313 | RESTOR RESECTION PIECE S.STEEL 130MM | RSS01RS2500 | N/A | N/A | Bar Round Dia. 25.00mm (+/-0.10mm), SS 316L Confirming to IS 6528, Condition Annealed, Ground & Finished | N/A | N/A | Initial Issue | 2019-05-04
A1601.0314 | RESTOR RESECTION PIECE S.STEEL 140MM | RSS01RS2500 | N/A | N/A | Bar Round Dia. 25.00mm (+/-0.10mm), SS 316L Confirming to IS 6528, Condition Annealed, Ground & Finished | N/A | N/A | Initial Issue | 2019-05-04
A1601.0315 | RESTOR RESECTION PIECE S.STEEL 150MM | RSS01RS2500 | N/A | N/A | Bar Round Dia. 25.00mm (+/-0.10mm), SS 316L Confirming to IS 6528, Condition Annealed, Ground & Finished | N/A | N/A | Initial Issue | 2019-05-04
A1601.0316 | RESTOR RESECTION PIECE S.STEEL 160MM | RSS01RS2500 | N/A | N/A | Bar Round Dia. 25.00mm (+/-0.10mm), SS 316L Confirming to IS 6528, Condition Annealed, Ground & Finished | N/A | N/A | Initial Issue | 2019-05-04
A1601.0317 | RESTOR RESECTION PIECE S.STEEL 170MM | RSS01RS2500 | N/A | N/A | Bar Round Dia. 25.00mm (+/-0.10mm), SS 316L Confirming to IS 6528, Condition Annealed, Ground & Finished | N/A | N/A | Initial Issue | 2019-05-04
A1601.0318 | RESTOR RESECTION PIECE S.STEEL 180MM | RSS01RS2500 | N/A | N/A | Bar Round Dia. 25.00mm (+/-0.10mm), SS 316L Confirming to IS 6528, Condition Annealed, Ground & Finished | N/A | N/A | Initial Issue | 2019-05-04
A1601.0319 | RESTOR RESECTION PIECE S.STEEL 190MM | RSS01RS2500 | N/A | N/A | Bar Round Dia. 25.00mm (+/-0.10mm), SS 316L Confirming to IS 6528, Condition Annealed, Ground & Finished | N/A | N/A | Initial Issue | 2019-05-04
A1601.0320 | RESTOR RESECTION PIECE S.STEEL 200MM | RSS01RS2500 | N/A | N/A | Bar Round Dia. 25.00mm (+/-0.10mm), SS 316L Confirming to IS 6528, Condition Annealed, Ground & Finished | N/A | N/A | Initial Issue | 2019-05-04
A1601.0321 | RESTOR RESECTION PIECE S.STEEL 210MM | RSS01RS2500 | N/A | N/A | Bar Round Dia. 25.00mm (+/-0.10mm), SS 316L Confirming to IS 6528, Condition Annealed, Ground & Finished | N/A | N/A | Initial Issue | 2019-05-04
A1601.0322 | RESTOR RESECTION PIECE S.STEEL 220MM | RSS01RS2500 | N/A | N/A | Bar Round Dia. 25.00mm (+/-0.10mm), SS 316L Confirming to IS 6528, Condition Annealed, Ground & Finished | N/A | N/A | Initial Issue | 2019-05-04
A1601.0810 | RESTOR PIVOT PIN FR | RCC16RS160 | N/A | N/A | Bar Round, Dia. 16mm in Cobalt Chrome, CoCrMo Alloy Conforming to Chemistry Requirements of Alloy 1/ Alloy 2 and Mechanical Properties of warm worked condition as per ISO 5832-12:2007 / ASTM F1537-11 | N/A | N/A | Initial Issue | 2019-05-04
A1601.0811 | RESTOR PIVOT PIN TR | RCC16RS160 | N/A | N/A | Bar Round, Dia. 16mm in Cobalt Chrome, CoCrMo Alloy Conforming to Chemistry Requirements of Alloy 1/ Alloy 2 and Mechanical Properties of warm worked condition as per ISO 5832-12:2007 / ASTM F1537-11 | N/A | N/A | Initial Issue | 2019-05-04
A1601.0912 | RESTOR RETAINING RING | RSS02RS001 | N/A | N/A | Bar(Wire) Round 316LVM Conforming to ISO 5832-1:2007; Condition COLD Drawn, Dia. 1.00 mm H9 | N/A | N/A | Initial Issue | 2019-05-04
A1601.1011 | RESTOR FEMUR FR, LEFT (WITH PIVOT PIN & RETAINING RING) COCR | SSS04ODFBLCH | Assembly | N/A | N/A | Casting, in Chrome Cobalt F. B. Knuckle Joint (L) Confirming to ASTM F75-07, A 160003/F - Code I4919 | N/A | Initial Issue | 2019-05-04
A1601.1012 | RESTOR FEMUR FR, RIGHT (WITH PIVOT PIN & RETAINING RING) COCR | SSS04ODFBRCH | Assembly | N/A | N/A | Casting, in Chrome Cobalt F. B. Knuckle Joint (R) Confirming to ASTM F75-07, A 160003/F - Code I4920 | N/A | Initial Issue | 2019-05-04
A1601.1026 | RESTOR TIBIA FR SS, STD., NEW (INCL. SPLIT BUSHES, BUMPER) | Assembly | N/A | N/A | N/A | N/A | N/A | Initial Issue | 2019-05-04
A1601.1026.01 | RESTOR TIBIA FR SS, STD., NEW, HINGE BASE PLATE | RSS01RE4570 | N/A | N/A | Strip SS 316L (X02cr17Ni12MO2) Thickness 45.00mm (-0.00/+1.00) X Width 70.00mm (-0.00/+1.00) Conforming to IS 6911 | N/A | N/A | Changed input material description as per ECR E010822 | 2022-08-29
A1601.1026.02 | RESTOR TIBIA FR SS, NEW, STEM | RSS01RSA16 | N/A | N/A | Bar Round Dia. 16.00mm (+0.00/-0.04), SS 316L Confirming to IS 6528 , Condition Annealed | N/A | N/A | Initial Issue | 2019-05-04
A1601.1026.03 | RESTOR TIBIA FR, NEW, BUMPER | RUHMWRS020 | N/A | N/A | Medical Grade PE UHMW Grade GUR 1020, Round Bar Dia 20 MM x Length 500mm Confirming to ISO 5834-2:2011(E), Low Calcium Grade, PUR Extruded Die-Skinned | N/A | N/A | Initial Issue | 2019-05-04
A1601.1027 | RESTOR TIBIA FR SS, SMALL, NEW (INCL. SPLIT BUSHES, BUMPER) | Assembly | N/A | N/A | N/A | N/A | N/A | Initial Issue | 2019-05-04
A1601.1027.01 | RESTOR TIBIA FR SS, SMALL, NEW, HINGE BASE PLATE | RSS01RE4570 | N/A | N/A | Strip SS 316L (X02cr17Ni12MO2) Thickness 45.00mm (-0.00/+1.00) X Width 70.00mm (-0.00/+1.00) Conforming to IS 6911 | N/A | N/A | Changed input material description as per ECR E010822 | 2022-08-29
A1601.1036 | RESTOR TIBIA FR TI, STD., NEW (INCL. SPLIT BUSHES, BUMPER) | Assembly | N/A | N/A | N/A | N/A | N/A | Initial Issue | 2019-05-04
A1601.1036.01 | RESTOR TIBIA FR TI, STD., NEW, HINGE BASE PLATE | RTI05RE4570 | N/A | N/A | Strip Size Thickness 45.00mm (-0.00/+1.00) X Width 70.0mm (-0.00/+1.00) Titanium Alloy Ti6AL4V - ELI Grade Conforming to ASTM F 136 - 11 | N/A | N/A | Initial Issue | 2019-05-04
A1601.1036.02 | RESTOR TIBIA FR TI, NEW, STEM | RTI01RS160 | N/A | N/A | Bar Round Dia. 16mm (+0/-0.02) Titanium Alloy Ti6AL4V – ELI Grade Conforming to ASTM F 136 - 11 | N/A | N/A | Initial Issue | 2019-05-04
A1601.1037 | RESTOR TIBIA FR TI, SMALL, NEW (INCL. SPLIT BUSHES, BUMPER) | Assembly | N/A | N/A | N/A | N/A | N/A | Initial Issue | 2019-05-04
A1601.1037.01 | RESTOR TIBIA FR TI, SMALL, NEW, HINGE BASE PLATE | RTI05RE4570 | N/A | N/A | Strip Size Thickness 45.00mm (-0.00/+1.00) X Width 70.0mm (-0.00/+1.00) Titanium Alloy Ti6AL4V - ELI Grade Conforming to ASTM F 136 - 11 | N/A | N/A | Initial Issue | 2019-05-04
A1601.1040.03 | RESTOR TIBIA FR SS, NEW PATTERN, SPIKES FOR BASE PLATE | RSS01RS0800 | N/A | N/A | Bar Round in 316L Confirming to IS 6528 Dia. - 8.00 mm (+0.0/-0.04), High Tensile Cold Drawn, Ground and Polished | N/A | N/A | Initial Issue | 2019-05-04
A1601.1040.04 | RESTOR POLY WEDGE, NEW PATTERN | RUHMWRS020 | N/A | N/A | Medical Grade PE UHMW Grade GUR 1020, Round Bar Dia 20 MM x Length 500mm Confirming to ISO 5834-2:2011(E), Low Calcium Grade, PUR Extruded Die-Skinned | N/A | N/A | Initial Issue | 2019-05-04
A1601.1050.03 | RESTOR TIBIA FR TI, NEW PATTERN, SPIKES FOR BASE PLATE | RTI01RS80 | N/A | N/A | ROUND BAR Dia. 8mm (+0/-0.02mm) IN TITANIUM ALLOY Ti6AL4V - ELI GRADE CONFORMING TO ASTM F 136 - 11 | N/A | N/A | Initial Issue | 2019-05-04
A1601.1060 | SPLIT POLY BUSH FOR RESTOR TIBIA FR AND TIBIA TR, SUPPLIED IN PAIR | RM00000070 | N/A | N/A | Bar Round Dia. 20mm X L 1524mm, Cross Linked UHMWPE, GUR1020 compression moulded & machined, irradiated at 75kGy to OPL STD XL specification | N/A | N/A | As per ECR050224 | 2024-05-05
A1601.1121 | RESTOR TIBIA TR COCR (INCL. SPLIT BUSHES) | Assembly | N/A | N/A | N/A | N/A | N/A | Initial Issue | 2019-05-04
A1601.1161 | RESTOR FEMUR TR, LEFT, SS, (MP) (INCL. PIVOT PIN AND RETAINING RING) | Assembly | RSS01ST4000 | N/A | N/A | Bar Square Dia. 40.00mm (+/-0.1), SS 316L Conforming to IS 6528 | N/A | Initial Issue | 2019-05-04
A1601.1162 | RESTOR FEMUR TR, RIGHT, SS, (MP) (INCL. PIVOT PIN AND RETAINING RING) | Assembly | RSS01ST4000 | N/A | N/A | Bar Square Dia. 40.00mm (+/-0.1), SS 316L Conforming to IS 6528 | N/A | Initial Issue | 2019-05-04
A1601.1171 | RESTOR FEMUR TR, LEFT, TI, (MP) (INCL. PIVOT PIN AND RETAINING RING) | Assembly | RTI01RE381 | N/A | N/A | Rectangle Bar, Size- 38.1mm (+1.8mm/-0) X 42.0mm (+2.0mm/-0), IN TITANIUM ALLOY Ti6AL4V – ELI GRADE, CONFORMING TO ASTM F 136 | N/A | Initial Issue | 2019-05-04
A1601.1172 | RESTOR FEMUR TR, RIGHT, TI, (MP) (INCL. PIVOT PIN AND RETAINING RING) | Assembly | RTI01RE381 | N/A | N/A | Rectangle Bar, Size- 38.1mm (+1.8mm/-0) X 42.0mm (+2.0mm/-0), IN TITANIUM ALLOY Ti6AL4V – ELI GRADE, CONFORMING TO ASTM F 136 | N/A | Initial Issue | 2019-05-04
A1601.1304 | RESTOR RESECTION PIECE TITANIUM 40MM | RTI01RS25 | N/A | N/A | Round Bar, Dia- 25mm (+0.00/-0.02), Titanium Alloy Ti6AL4V – ELI Grade, Conforming To ASTM F 136 | N/A | N/A | Initial Issue | 2019-05-04
A1601.1305 | RESTOR RESECTION PIECE TITANIUM 50MM | RTI01RS25 | N/A | N/A | Round Bar, Dia- 25mm (+0.00/-0.02), Titanium Alloy Ti6AL4V – ELI Grade, Conforming To ASTM F 136 | N/A | N/A | Initial Issue | 2019-05-04
A1601.1306 | RESTOR RESECTION PIECE TITANIUM 60MM | RTI01RS25 | N/A | N/A | Round Bar, Dia- 25mm (+0.00/-0.02), Titanium Alloy Ti6AL4V – ELI Grade, Conforming To ASTM F 136 | N/A | N/A | Initial Issue | 2019-05-04
A1601.1307 | RESTOR RESECTION PIECE TITANIUM 70MM | RTI01RS25 | N/A | N/A | Round Bar, Dia- 25mm (+0.00/-0.02), Titanium Alloy Ti6AL4V – ELI Grade, Conforming To ASTM F 136 | N/A | N/A | Initial Issue | 2019-05-04
A1601.1308 | RESTOR RESECTION PIECE TITANIUM 80MM | RTI01RS25 | N/A | N/A | Round Bar, Dia- 25mm (+0.00/-0.02), Titanium Alloy Ti6AL4V – ELI Grade, Conforming To ASTM F 136 | N/A | N/A | Initial Issue | 2019-05-04
A1601.1309 | RESTOR RESECTION PIECE TITANIUM 90MM | RTI01RS25 | N/A | N/A | Round Bar, Dia- 25mm (+0.00/-0.02), Titanium Alloy Ti6AL4V – ELI Grade, Conforming To ASTM F 136 | N/A | N/A | Initial Issue | 2019-05-04
A1601.1310 | RESTOR RESECTION PIECE TITANIUM 100MM | RTI01RS25 | N/A | N/A | Round Bar, Dia- 25mm (+0.00/-0.02), Titanium Alloy Ti6AL4V – ELI Grade, Conforming To ASTM F 136 | N/A | N/A | Initial Issue | 2019-05-04
A1601.1311 | RESTOR RESECTION PIECE TITANIUM 110MM | RTI01RS25 | N/A | N/A | Round Bar, Dia- 25mm (+0.00/-0.02), Titanium Alloy Ti6AL4V – ELI Grade, Conforming To ASTM F 136 | N/A | N/A | Initial Issue | 2019-05-04
A1601.1312 | RESTOR RESECTION PIECE TITANIUM 120MM | RTI01RS25 | N/A | N/A | Round Bar, Dia- 25mm (+0.00/-0.02), Titanium Alloy Ti6AL4V – ELI Grade, Conforming To ASTM F 136 | N/A | N/A | Initial Issue | 2019-05-04
A1601.1313 | RESTOR RESECTION PIECE TITANIUM 130MM | RTI01RS25 | N/A | N/A | Round Bar, Dia- 25mm (+0.00/-0.02), Titanium Alloy Ti6AL4V – ELI Grade, Conforming To ASTM F 136 | N/A | N/A | Initial Issue | 2019-05-04
A1601.1314 | RESTOR RESECTION PIECE TITANIUM 140MM | RTI01RS25 | N/A | N/A | Round Bar, Dia- 25mm (+0.00/-0.02), Titanium Alloy Ti6AL4V – ELI Grade, Conforming To ASTM F 136 | N/A | N/A | Initial Issue | 2019-05-04
A1601.1315 | RESTOR RESECTION PIECE TITANIUM 150MM | RTI01RS25 | N/A | N/A | Round Bar, Dia- 25mm (+0.00/-0.02), Titanium Alloy Ti6AL4V – ELI Grade, Conforming To ASTM F 136 | N/A | N/A | Initial Issue | 2019-05-04
A1601.1316 | RESTOR RESECTION PIECE TITANIUM 160MM | RTI01RS25 | N/A | N/A | Round Bar, Dia- 25mm (+0.00/-0.02), Titanium Alloy Ti6AL4V – ELI Grade, Conforming To ASTM F 136 | N/A | N/A | Initial Issue | 2019-05-04
A1601.1317 | RESTOR RESECTION PIECE TITANIUM 170MM | RTI01RS25 | N/A | N/A | Round Bar, Dia- 25mm (+0.00/-0.02), Titanium Alloy Ti6AL4V – ELI Grade, Conforming To ASTM F 136 | N/A | N/A | Initial Issue | 2019-05-04
A1601.1318 | RESTOR RESECTION PIECE TITANIUM 180MM | RTI01RS25 | N/A | N/A | Round Bar, Dia- 25mm (+0.00/-0.02), Titanium Alloy Ti6AL4V – ELI Grade, Conforming To ASTM F 136 | N/A | N/A | Initial Issue | 2019-05-04
A1601.1319 | RESTOR RESECTION PIECE TITANIUM 190MM | RTI01RS25 | N/A | N/A | Round Bar, Dia- 25mm (+0.00/-0.02), Titanium Alloy Ti6AL4V – ELI Grade, Conforming To ASTM F 136 | N/A | N/A | Initial Issue | 2019-05-04
A1601.1320 | RESTOR RESECTION PIECE TITANIUM 200 MM | RTI01RS25 | N/A | N/A | Round Bar, Dia- 25mm (+0.00/-0.02), Titanium Alloy Ti6AL4V – ELI Grade, Conforming To ASTM F 136 | N/A | N/A | Initial Issue | 2019-05-04
A1601.1321 | RESTOR RESECTION PIECE TITANIUM 210MM | RTI01RS25 | N/A | N/A | Round Bar, Dia- 25mm (+0.00/-0.02), Titanium Alloy Ti6AL4V – ELI Grade, Conforming To ASTM F 136 | N/A | N/A | Initial Issue | 2019-05-04
A1601.1322 | RESTOR RESECTION PIECE TITANIUM 220MM | RTI01RS25 | N/A | N/A | Round Bar, Dia- 25mm (+0.00/-0.02), Titanium Alloy Ti6AL4V – ELI Grade, Conforming To ASTM F 136 | N/A | N/A | Initial Issue | 2019-05-04
A1604.0160 | RESTOR RESECTION COUPLER, LOWER LIMB, S. STEEL, LENGTH 160MM | RSS01RS2500 | N/A | N/A | Bar Round Dia. 25.00mm (+/-0.10mm), SS 316L Confirming to IS 6528, Condition Annealed, Ground & Finished | N/A | N/A | Initial Issue | 2019-05-04
A1604.0180 | RESTOR RESECTION COUPLER, LOWER LIMB, S. STEEL, LENGTH 180MM | RSS01RS2500 | N/A | N/A | Bar Round Dia. 25.00mm (+/-0.10mm), SS 316L Confirming to IS 6528, Condition Annealed, Ground & Finished | N/A | N/A | Initial Issue | 2019-05-04
A1604.1180 | RESTOR RESECTION COUPLER, LOWER LIMB, TITANIUM, LENGTH 180MM | RTI01RS25 | N/A | N/A | Round Bar, Dia- 25mm (+0.00/-0.02), Titanium Alloy Ti6AL4V – ELI Grade, Conforming To ASTM F 136 | N/A | N/A | Initial Issue | 2019-05-04
A1605.1038 | RESTOR TROCHANTERIC COMPONENT, OFFSET 38, NEUTRAL, COCR | SSS04ODTRO | N/A | N/A | Casting in Chrome Cobalt Trochanteric Component, Conforming to ASTM F75-07 | N/A | N/A | Initial Issue | 2019-05-04
A1605.1138 | RESTOR TROCHANTERIC COMPONENT, OFFSET 38, 15DEG. ANTEVERSION, LEFT, COCR | SSS04ODTRO | N/A | N/A | Casting in Chrome Cobalt Trochanteric Component, Conforming to ASTM F75-07 | N/A | N/A | Initial Issue | 2019-05-04
A1605.1238 | RESTOR TROCHANTERIC COMPONENT, OFFSET 38, 15DEG. ANTEVERSION, RIGHT, COCR | SSS04ODTRO | N/A | N/A | Casting in Chrome Cobalt Trochanteric Component, Conforming to ASTM F75-07 | N/A | N/A | Initial Issue | 2019-05-04
A1607.2120 | ADLER MODULAR HEAD, COCR, 22/-2 TO BE USED WITH MODULOC CUP | RCC16RS250 | N/A | N/A | Bar Round, Dia. 25mm in Cobalt Chrome, CoCrMo Alloy Conforming to Chemistry Requirements of Alloy 1/ Alloy 2 and Mechanical Properties of warm worked condition as per ISO 5832-12:2007 / ASTM F1537-11 | N/A | N/A | Initial Issue | 2019-05-04
A1607.2200 | ADLER MODULAR HEAD, COCR, 22/00 TO BE USED WITH MODULOC CUP | RCC16RS250 | N/A | N/A | Bar Round, Dia. 25mm in Cobalt Chrome, CoCrMo Alloy Conforming to Chemistry Requirements of Alloy 1/ Alloy 2 and Mechanical Properties of warm worked condition as per ISO 5832-12:2007 / ASTM F1537-11 | N/A | N/A | Initial Issue | 2019-05-04
A1607.2235 | ADLER MODULAR HEAD, COCR, 22/+3.5 TO BE USED WITH MODULOC CUP | RCC16RS250 | N/A | N/A | Bar Round, Dia. 25mm in Cobalt Chrome, CoCrMo Alloy Conforming to Chemistry Requirements of Alloy 1/ Alloy 2 and Mechanical Properties of warm worked condition as per ISO 5832-12:2007 / ASTM F1537-11 | N/A | N/A | Initial Issue | 2019-05-04
A1607.2275 | ADLER MODULAR HEAD, COCR, 22/+7.5 TO BE USED WITH MODULOC CUP | RCC16RS250 | N/A | N/A | Bar Round, Dia. 25mm in Cobalt Chrome, CoCrMo Alloy Conforming to Chemistry Requirements of Alloy 1/ Alloy 2 and Mechanical Properties of warm worked condition as per ISO 5832-12:2007 / ASTM F1537-11 | N/A | N/A | Initial Issue | 2019-05-04
A1607.2735 | ADLER MODULAR HEAD, COCR, 28/-3.5 TO BE USED WITH MODULOC CUP | RCC16RS290 | N/A | N/A | Bar Round, Dia. 29mm in Cobalt Chrome, CoCrMo Alloy Conforming to Chemistry Requirements of Alloy 1/ Alloy 2 and Mechanical Properties of warm worked condition as per ISO 5832-12:2007 / ASTM F1537-11 | N/A | N/A | Initial Issue | 2019-05-04
A1607.2800 | ADLER MODULAR HEAD, COCR, 28/00 TO BE USED WITH MODULOC CUP | RCC16RS290 | N/A | N/A | Bar Round, Dia. 29mm in Cobalt Chrome, CoCrMo Alloy Conforming to Chemistry Requirements of Alloy 1/ Alloy 2 and Mechanical Properties of warm worked condition as per ISO 5832-12:2007 / ASTM F1537-11 | N/A | N/A | Initial Issue | 2019-05-04
A1607.2835 | ADLER MODULAR HEAD, COCR, 28/+3.5 TO BE USED WITH MODULOC CUP | RCC16RS290 | N/A | N/A | Bar Round, Dia. 29mm in Cobalt Chrome, CoCrMo Alloy Conforming to Chemistry Requirements of Alloy 1/ Alloy 2 and Mechanical Properties of warm worked condition as per ISO 5832-12:2007 / ASTM F1537-11 | N/A | N/A | Initial Issue | 2019-05-04
A1607.2875 | ADLER MODULAR HEAD, COCR, 28/+7.5 TO BE USED WITH MODULOC CUP | RCC16RS290 | N/A | N/A | Bar Round, Dia. 29mm in Cobalt Chrome, CoCrMo Alloy Conforming to Chemistry Requirements of Alloy 1/ Alloy 2 and Mechanical Properties of warm worked condition as per ISO 5832-12:2007 / ASTM F1537-11 | N/A | N/A | Initial Issue | 2019-05-04
A1607.2900 | ADLER MODULAR HEAD, COCR, 28/+10 TO BE USED WITH MODULOC CUP | RCC16RS290 | N/A | N/A | Bar Round, Dia. 29mm in Cobalt Chrome, CoCrMo Alloy Conforming to Chemistry Requirements of Alloy 1/ Alloy 2 and Mechanical Properties of warm worked condition as per ISO 5832-12:2007 / ASTM F1537-11 | N/A | N/A | Initial Issue | 2019-05-04
A1607.2925 | ADLER MODULAR HEAD, COCR, 28/+12.5 TO BE USED WITH MODULOC CUP | RCC16RS290 | N/A | N/A | Bar Round, Dia. 29mm in Cobalt Chrome, CoCrMo Alloy Conforming to Chemistry Requirements of Alloy 1/ Alloy 2 and Mechanical Properties of warm worked condition as per ISO 5832-12:2007 / ASTM F1537-11 | N/A | N/A | Initial Issue | 2019-05-04
A1801.0337 | RESTOR HUMERAL HEAD, LEFT, COCR | SA1801137C | N/A | N/A | Casting in Chrome Cobalt - R U Proximal Component conforming to ASTM F75-07 | N/A | N/A | Initial Issue | 2019-05-04
A1801.0437 | RESTOR HUMERAL HEAD, RIGHT, COCR | SA1801137C | N/A | N/A | Casting in Chrome Cobalt - R U Proximal Component conforming to ASTM F75-07 | N/A | N/A | Initial Issue | 2019-05-04
A1802.0125 | RESTOR RESECTION PIECE, TITANIUM, UPPER LIMB, 25MM | RTI01RS160 | N/A | N/A | Bar Round Dia. 16mm (+0/-0.02) Titanium Alloy Ti6AL4V – ELI Grade Conforming to ASTM F 136 - 11 | N/A | N/A | Initial Issue | 2019-05-04
A1802.0135 | RESTOR RESECTION PIECE, TITANIUM, UPPER LIMB, 35MM | RTI01RS160 | N/A | N/A | Bar Round Dia. 16mm (+0/-0.02) Titanium Alloy Ti6AL4V – ELI Grade Conforming to ASTM F 136 - 11 | N/A | N/A | Initial Issue | 2019-05-04
A1802.0145 | RESTOR RESECTION PIECE, TITANIUM, UPPER LIMB, 45MM | RTI01RS160 | N/A | N/A | Bar Round Dia. 16mm (+0/-0.02) Titanium Alloy Ti6AL4V – ELI Grade Conforming to ASTM F 136 - 11 | N/A | N/A | Initial Issue | 2019-05-04
A1802.0155 | RESTOR RESECTION PIECE, TITANIUM, UPPER LIMB, 55MM | RTI01RS160 | N/A | N/A | Bar Round Dia. 16mm (+0/-0.02) Titanium Alloy Ti6AL4V – ELI Grade Conforming to ASTM F 136 - 11 | N/A | N/A | Initial Issue | 2019-05-04
A1802.0165 | RESTOR RESECTION PIECE, TITANIUM, UPPER LIMB, 65MM | RTI01RS160 | N/A | N/A | Bar Round Dia. 16mm (+0/-0.02) Titanium Alloy Ti6AL4V – ELI Grade Conforming to ASTM F 136 - 11 | N/A | N/A | Initial Issue | 2019-05-04
A1802.0175 | RESTOR RESECTION PIECE, TITANIUM, UPPER LIMB, 75MM | RTI01RS160 | N/A | N/A | Bar Round Dia. 16mm (+0/-0.02) Titanium Alloy Ti6AL4V – ELI Grade Conforming to ASTM F 136 - 11 | N/A | N/A | Initial Issue | 2019-05-04
A1802.0185 | RESTOR RESECTION PIECE, TITANIUM, UPPER LIMB, 85MM | RTI01RS160 | N/A | N/A | Bar Round Dia. 16mm (+0/-0.02) Titanium Alloy Ti6AL4V – ELI Grade Conforming to ASTM F 136 - 11 | N/A | N/A | Initial Issue | 2019-05-04
A1802.0195 | RESTOR RESECTION PIECE, TITANIUM, UPPER LIMB, 95MM | RTI01RS160 | N/A | N/A | Bar Round Dia. 16mm (+0/-0.02) Titanium Alloy Ti6AL4V – ELI Grade Conforming to ASTM F 136 - 11 | N/A | N/A | Initial Issue | 2019-05-04
A1802.0405 | RESTOR RESECTION PIECE, TITANIUM, UPPER LIMB, 105MM | RTI01RS160 | N/A | N/A | Bar Round Dia. 16mm (+0/-0.02) Titanium Alloy Ti6AL4V – ELI Grade Conforming to ASTM F 136 - 11 | N/A | N/A | Initial Issue | 2019-05-04
A1802.0415 | RESTOR RESECTION PIECE, TITANIUM, UPPER LIMB, 115MM | RTI01RS160 | N/A | N/A | Bar Round Dia. 16mm (+0/-0.02) Titanium Alloy Ti6AL4V – ELI Grade Conforming to ASTM F 136 - 11 | N/A | N/A | Initial Issue | 2019-05-04
A1802.0425 | RESTOR RESECTION PIECE, TITANIUM, UPPER LIMB, 125MM | RTI01RS160 | N/A | N/A | Bar Round Dia. 16mm (+0/-0.02) Titanium Alloy Ti6AL4V – ELI Grade Conforming to ASTM F 136 - 11 | N/A | N/A | Initial Issue | 2019-05-04
A1802.0435 | RESTOR RESECTION PIECE, TITANIUM, UPPER LIMB, 135MM | RTI01RS160 | N/A | N/A | Bar Round Dia. 16mm (+0/-0.02) Titanium Alloy Ti6AL4V – ELI Grade Conforming to ASTM F 136 - 11 | N/A | N/A | Initial Issue | 2019-05-04
A1802.0445 | RESTOR RESECTION PIECE, TITANIUM, UPPER LIMB, 145MM | RTI01RS160 | N/A | N/A | Bar Round Dia. 16mm (+0/-0.02) Titanium Alloy Ti6AL4V – ELI Grade Conforming to ASTM F 136 - 11 | N/A | N/A | Initial Issue | 2019-05-04
A1803.0608 | RESTOR HUMERAL I.M. STEM, TITANIUM, DIA 6MM, LENGTH 80MM | RTI02RS020 | N/A | N/A | Bar Round Dia. 20mm (+0/-0.02) IN TITANIUM ALLOY Ti6AL4V – ELI GRADE CONFORMING TO ASTM F 136 - 11 | N/A | N/A | Initial Issue | 2019-05-04
A1803.0609 | RESTOR HUMERAL I.M. STEM, TITANIUM, DIA 6MM, LENGTH 90MM | N/A | N/A | N/A | N/A | N/A | N/A | Initial Issue | 2019-05-04
A1803.0610 | RESTOR HUMERAL I.M. STEM, TITANIUM, DIA 6MM, LENGTH 100MM | RTI02RS020 | N/A | N/A | Bar Round Dia. 20mm (+0/-0.02) IN TITANIUM ALLOY Ti6AL4V – ELI GRADE CONFORMING TO ASTM F 136 - 11 | N/A | N/A | Initial Issue | 2019-05-04
A1803.0706 | RESTOR HUMERAL I.M. STEM, TITANIUM, DIA 7MM, LENGTH 60MM | RTI02RS020 | N/A | N/A | Bar Round Dia. 20mm (+0/-0.02) IN TITANIUM ALLOY Ti6AL4V – ELI GRADE CONFORMING TO ASTM F 136 - 11 | N/A | N/A | Initial Issue | 2019-05-04
A1803.0708 | RESTOR HUMERAL I.M. STEM, TITANIUM, DIA 7MM, LENGTH 80MM | RTI02RS020 | N/A | N/A | Bar Round Dia. 20mm (+0/-0.02) IN TITANIUM ALLOY Ti6AL4V – ELI GRADE CONFORMING TO ASTM F 136 - 11 | N/A | N/A | Initial Issue | 2019-05-04
A1803.0710 | RESTOR HUMERAL I.M. STEM, TITANIUM, DIA 7MM, LENGTH 100MM | RTI02RS020 | N/A | N/A | Bar Round Dia. 20mm (+0/-0.02) IN TITANIUM ALLOY Ti6AL4V – ELI GRADE CONFORMING TO ASTM F 136 - 11 | N/A | N/A | Initial Issue | 2019-05-04
A1803.0808 | RESTOR HUMERAL I.M. STEM, TITANIUM, DIA 8MM, LENGTH 80MM | RTI02RS020 | N/A | N/A | Bar Round Dia. 20mm (+0/-0.02) IN TITANIUM ALLOY Ti6AL4V – ELI GRADE CONFORMING TO ASTM F 136 - 11 | N/A | N/A | Initial Issue | 2019-05-04
A1803.0810 | RESTOR HUMERAL I.M. STEM, TITANIUM, DIA 8MM, LENGTH 100MM | RTI02RS020 | N/A | N/A | Bar Round Dia. 20mm (+0/-0.02) IN TITANIUM ALLOY Ti6AL4V – ELI GRADE CONFORMING TO ASTM F 136 - 11 | N/A | N/A | Initial Issue | 2019-05-04
A1804.03 | RESTOR DISTAL HUMERUS COMPONENT, LEFT, COCR (INCL. PIVOT PIN AND RETAINING RING) | Assembly | SA180401C | N/A | N/A | Casting in Chrome Cobalt - R U Distal Component, Left conforming to ASTM F75-07 | N/A | Initial Issue | 2019-05-04
A1804.04 | RESTOR DISTAL HUMERUS COMPONENT, RIGHT, COCR (INCL. PIVOT PIN AND RETAINING RING) | Assembly | SA180402C | N/A | N/A | Casting in Chrome Cobalt - R U Distal Component, Right conforming to ASTM F75-07 | N/A | Initial Issue | 2019-05-04
A1805.01 | RESTOR PIVOT PIN, UPPER LIMB | RSS14RS140 | N/A | N/A | Bar Round Dia. 14.00mm H7 High Nitrogen Stainless Steel Conforming to ISO 5832-9 / ASTM 1586-08 Condition Hard | N/A | N/A | Initial Issue | 2019-05-04
A1805.02 | RESTOR RETAINING RING, UPPER LIMB | RSS02RS001 | N/A | N/A | Bar(Wire) Round 316LVM Conforming to ISO 5832-1:2007; Condition COLD Drawn, Dia. 1.00 mm H9 | N/A | N/A | Initial Issue | 2019-05-04
A1806.5481 | RESTOR ULNAR COMPONENT, LEFT, DIA 4MM (INCL. SPLIT BUSHES) | Assembly | N/A | N/A | N/A | N/A | N/A | Initial Issue | 2019-05-04
A1806.5481.01 | RESTOR ULNAR COMPONENT, LEFT, DIA. 4MM, STEM | RTI05RE952 | N/A | N/A | Strip Size Thickness 9.52mm (-0.30/+0.00) X Width 40.0mm (-0.50/+0.50) Titanium Alloy Ti6AL4V - ELI Grade Conforming to ASTM F 136 | N/A | N/A | Initial Issue | 2019-05-04
A1806.5481.02 | SPLIT POLY BUSH FOR RESTOR UPPER LIMB, PAIR | RUHMWRS020 | N/A | N/A | Medical Grade PE UHMW Grade GUR 1020, Round Bar Dia 20 MM x Length 500mm Confirming to ISO 5834-2:2011(E), Low Calcium Grade, PUR Extruded Die-Skinned | N/A | N/A | Initial Issue | 2019-05-04
A1806.5482 | RESTOR ULNAR COMPONENT, RIGHT, DIA 4MM (INCL. SPLIT BUSHES) | Assembly | N/A | N/A | N/A | N/A | N/A | Initial Issue | 2019-05-04
A1806.5482.01 | RESTOR ULNAR COMPONENT, RIGHT, DIA. 4MM, STEM | RTI05RE952 | N/A | N/A | Strip Size Thickness 9.52mm (-0.30/+0.00) X Width 40.0mm (-0.50/+0.50) Titanium Alloy Ti6AL4V - ELI Grade Conforming to ASTM F 136 | N/A | N/A | Initial Issue | 2019-05-04
A1806.6581 | RESTOR ULNAR COMPONENT, LEFT, DIA 5MM (INCL. SPLIT BUSHES) | Assembly | N/A | N/A | N/A | N/A | N/A | Initial Issue | 2019-05-04
A1806.6581.01 | RESTOR ULNAR COMPONENT, LEFT, DIA. 5MM, STEM | RTI05RE952 | N/A | N/A | Strip Size Thickness 9.52mm (-0.30/+0.00) X Width 40.0mm (-0.50/+0.50) Titanium Alloy Ti6AL4V - ELI Grade Conforming to ASTM F 136 | N/A | N/A | Initial Issue | 2019-05-04
A1806.6582 | RESTOR ULNAR COMPONENT, RIGHT, DIA 5MM (INCL. SPLIT BUSHES) | Assembly | N/A | N/A | N/A | N/A | N/A | Initial Issue | 2019-05-04
A1806.6582.01 | RESTOR ULNAR COMPONENT, RIGHT, DIA. 5MM, STEM | RTI05RE952 | N/A | N/A | Strip Size Thickness 9.52mm (-0.30/+0.00) X Width 40.0mm (-0.50/+0.50) Titanium Alloy Ti6AL4V - ELI Grade Conforming to ASTM F 136 | N/A | N/A | Initial Issue | 2019-05-04
A1807.1060 | RESTOR CONNECTING PIECE, TITANIUM, UPPER LIMB | RTI01RS160 | N/A | N/A | Bar Round Dia. 16mm (+0/-0.02) Titanium Alloy Ti6AL4V – ELI Grade Conforming to ASTM F 136 - 11 | N/A | N/A | Initial Issue | 2019-05-04
B0102.010 | CORTEX SCREW, S`RUT, DIA. 4.5MM, HEX. SLOT, LENGTH 10MM | RSS01RS0800 | N/A | N/A | Bar Round in 316L Confirming to IS 6528 Dia. - 8.00 mm (+0.0/-0.04), High Tensile Cold Drawn, Ground and Polished | N/A | N/A | Initial Issue | 2019-05-04
B0102.012 | CORTEX SCREW, S`RUT, DIA. 4.5MM, HEX. SLOT, LENGTH 12MM | RSS01RS0800 | N/A | N/A | Bar Round in 316L Confirming to IS 6528 Dia. - 8.00 mm (+0.0/-0.04), High Tensile Cold Drawn, Ground and Polished | N/A | N/A | Initial Issue | 2019-05-04
B0102.014 | CORTEX SCREW, S`RUT, DIA. 4.5MM, HEX. SLOT, LENGTH 14MM | RSS01RS0800 | N/A | N/A | Bar Round in 316L Confirming to IS 6528 Dia. - 8.00 mm (+0.0/-0.04), High Tensile Cold Drawn, Ground and Polished | N/A | N/A | Initial Issue | 2019-05-04
B0102.016 | CORTEX SCREW, S`RUT, DIA. 4.5MM, HEX. SLOT, LENGTH 16MM | RSS01RS0800 | N/A | N/A | Bar Round in 316L Confirming to IS 6528 Dia. - 8.00 mm (+0.0/-0.04), High Tensile Cold Drawn, Ground and Polished | N/A | N/A | Initial Issue | 2019-05-04
B0102.018 | CORTEX SCREW, S`RUT, DIA. 4.5MM, HEX. SLOT, LENGTH 18MM | RSS01RS0800 | N/A | N/A | Bar Round in 316L Confirming to IS 6528 Dia. - 8.00 mm (+0.0/-0.04), High Tensile Cold Drawn, Ground and Polished | N/A | N/A | Initial Issue | 2019-05-04
B0102.020 | CORTEX SCREW, S`RUT, DIA. 4.5MM, HEX. SLOT, LENGTH 20MM | RSS01RS0800 | N/A | N/A | Bar Round in 316L Confirming to IS 6528 Dia. - 8.00 mm (+0.0/-0.04), High Tensile Cold Drawn, Ground and Polished | N/A | N/A | Initial Issue | 2019-05-04
B0102.022 | CORTEX SCREW, S`RUT, DIA. 4.5MM, HEX. SLOT, LENGTH 22MM | RSS01RS0800 | N/A | N/A | Bar Round in 316L Confirming to IS 6528 Dia. - 8.00 mm (+0.0/-0.04), High Tensile Cold Drawn, Ground and Polished | N/A | N/A | Initial Issue | 2019-05-04
B0102.024 | CORTEX SCREW, S`RUT, DIA. 4.5MM, HEX. SLOT, LENGTH 24MM | RSS01RS0800 | N/A | N/A | Bar Round in 316L Confirming to IS 6528 Dia. - 8.00 mm (+0.0/-0.04), High Tensile Cold Drawn, Ground and Polished | N/A | N/A | Initial Issue | 2019-05-04
B0102.026 | CORTEX SCREW, S`RUT, DIA. 4.5MM, HEX. SLOT, LENGTH 26MM | RSS01RS0800 | N/A | N/A | Bar Round in 316L Confirming to IS 6528 Dia. - 8.00 mm (+0.0/-0.04), High Tensile Cold Drawn, Ground and Polished | N/A | N/A | Initial Issue | 2019-05-04
B0102.028 | CORTEX SCREW, S`RUT, DIA. 4.5MM, HEX. SLOT, LENGTH 28MM | RSS01RS0800 | N/A | N/A | Bar Round in 316L Confirming to IS 6528 Dia. - 8.00 mm (+0.0/-0.04), High Tensile Cold Drawn, Ground and Polished | N/A | N/A | Initial Issue | 2019-05-04
B0102.030 | CORTEX SCREW, S`RUT, DIA. 4.5MM, HEX. SLOT, LENGTH 30MM | RSS01RS0800 | N/A | N/A | Bar Round in 316L Confirming to IS 6528 Dia. - 8.00 mm (+0.0/-0.04), High Tensile Cold Drawn, Ground and Polished | N/A | N/A | Initial Issue | 2019-05-04
B0102.032 | CORTEX SCREW, S`RUT, DIA. 4.5MM, HEX. SLOT, LENGTH 32MM | RSS01RS0800 | N/A | N/A | Bar Round in 316L Confirming to IS 6528 Dia. - 8.00 mm (+0.0/-0.04), High Tensile Cold Drawn, Ground and Polished | N/A | N/A | Initial Issue | 2019-05-04
B0102.034 | CORTEX SCREW, S`RUT, DIA. 4.5MM, HEX. SLOT, LENGTH 34MM | RSS01RS0800 | N/A | N/A | Bar Round in 316L Confirming to IS 6528 Dia. - 8.00 mm (+0.0/-0.04), High Tensile Cold Drawn, Ground and Polished | N/A | N/A | Initial Issue | 2019-05-04
B0102.036 | CORTEX SCREW, S`RUT, DIA. 4.5MM, HEX. SLOT, LENGTH 36MM | RSS01RS0800 | N/A | N/A | Bar Round in 316L Confirming to IS 6528 Dia. - 8.00 mm (+0.0/-0.04), High Tensile Cold Drawn, Ground and Polished | N/A | N/A | Initial Issue | 2019-05-04
B0102.038 | CORTEX SCREW, S`RUT, DIA. 4.5MM, HEX. SLOT, LENGTH 38MM | RSS01RS0800 | N/A | N/A | Bar Round in 316L Confirming to IS 6528 Dia. - 8.00 mm (+0.0/-0.04), High Tensile Cold Drawn, Ground and Polished | N/A | N/A | Initial Issue | 2019-05-04
B0102.040 | CORTEX SCREW, S`RUT, DIA. 4.5MM, HEX. SLOT, LENGTH 40MM | RSS01RS0800 | N/A | N/A | Bar Round in 316L Confirming to IS 6528 Dia. - 8.00 mm (+0.0/-0.04), High Tensile Cold Drawn, Ground and Polished | N/A | N/A | Initial Issue | 2019-05-04
B0102.042 | CORTEX SCREW, S`RUT, DIA. 4.5MM, HEX. SLOT, LENGTH 42MM | RSS01RS0800 | N/A | N/A | Bar Round in 316L Confirming to IS 6528 Dia. - 8.00 mm (+0.0/-0.04), High Tensile Cold Drawn, Ground and Polished | N/A | N/A | Initial Issue | 2019-05-04
B0102.044 | CORTEX SCREW, S`RUT, DIA. 4.5MM, HEX. SLOT, LENGTH 44MM | RSS01RS0800 | N/A | N/A | Bar Round in 316L Confirming to IS 6528 Dia. - 8.00 mm (+0.0/-0.04), High Tensile Cold Drawn, Ground and Polished | N/A | N/A | Initial Issue | 2019-05-04
B0102.046 | CORTEX SCREW, S`RUT, DIA. 4.5MM, HEX. SLOT, LENGTH 46MM | RSS01RS0800 | N/A | N/A | Bar Round in 316L Confirming to IS 6528 Dia. - 8.00 mm (+0.0/-0.04), High Tensile Cold Drawn, Ground and Polished | N/A | N/A | Initial Issue | 2019-05-04
B0102.048 | CORTEX SCREW, S`RUT, DIA. 4.5MM, HEX. SLOT, LENGTH 48MM | RSS01RS0800 | N/A | N/A | Bar Round in 316L Confirming to IS 6528 Dia. - 8.00 mm (+0.0/-0.04), High Tensile Cold Drawn, Ground and Polished | N/A | N/A | Initial Issue | 2019-05-04
B0102.050 | CORTEX SCREW, S`RUT, DIA. 4.5MM, HEX. SLOT, LENGTH 50MM | RSS01RS0800 | N/A | N/A | Bar Round in 316L Confirming to IS 6528 Dia. - 8.00 mm (+0.0/-0.04), High Tensile Cold Drawn, Ground and Polished | N/A | N/A | Initial Issue | 2019-05-04
B0102.052 | CORTEX SCREW, S`RUT, DIA. 4.5MM, HEX. SLOT, LENGTH 52MM | RSS01RS0800 | N/A | N/A | Bar Round in 316L Confirming to IS 6528 Dia. - 8.00 mm (+0.0/-0.04), High Tensile Cold Drawn, Ground and Polished | N/A | N/A | Initial Issue | 2019-05-04
B0102.054 | CORTEX SCREW, S`RUT, DIA. 4.5MM, HEX. SLOT, LENGTH 54MM | RSS01RS0800 | N/A | N/A | Bar Round in 316L Confirming to IS 6528 Dia. - 8.00 mm (+0.0/-0.04), High Tensile Cold Drawn, Ground and Polished | N/A | N/A | Initial Issue | 2019-05-04
B0102.056 | CORTEX SCREW, S`RUT, DIA. 4.5MM, HEX. SLOT, LENGTH 56MM | RSS01RS0800 | N/A | N/A | Bar Round in 316L Confirming to IS 6528 Dia. - 8.00 mm (+0.0/-0.04), High Tensile Cold Drawn, Ground and Polished | N/A | N/A | Initial Issue | 2019-05-04
B0102.058 | CORTEX SCREW, S`RUT, DIA. 4.5MM, HEX. SLOT, LENGTH 58MM | RSS01RS0800 | N/A | N/A | Bar Round in 316L Confirming to IS 6528 Dia. - 8.00 mm (+0.0/-0.04), High Tensile Cold Drawn, Ground and Polished | N/A | N/A | Initial Issue | 2019-05-04
B0102.060 | CORTEX SCREW, S`RUT, DIA. 4.5MM, HEX. SLOT, LENGTH 60MM | RSS01RS0800 | N/A | N/A | Bar Round in 316L Confirming to IS 6528 Dia. - 8.00 mm (+0.0/-0.04), High Tensile Cold Drawn, Ground and Polished | N/A | N/A | Initial Issue | 2019-05-04
B0102.062 | CORTEX SCREW, S`RUT, DIA. 4.5MM, HEX. SLOT, LENGTH 62MM | RSS01RS0800 | N/A | N/A | Bar Round in 316L Confirming to IS 6528 Dia. - 8.00 mm (+0.0/-0.04), High Tensile Cold Drawn, Ground and Polished | N/A | N/A | Initial Issue | 2019-05-04
B0102.064 | CORTEX SCREW, S`RUT, DIA. 4.5MM, HEX. SLOT, LENGTH 64MM | RSS01RS0800 | N/A | N/A | Bar Round in 316L Confirming to IS 6528 Dia. - 8.00 mm (+0.0/-0.04), High Tensile Cold Drawn, Ground and Polished | N/A | N/A | Initial Issue | 2019-05-04
B0102.066 | CORTEX SCREW, S`RUT, DIA. 4.5MM, HEX. SLOT, LENGTH 66MM | RSS01RS0800 | N/A | N/A | Bar Round in 316L Confirming to IS 6528 Dia. - 8.00 mm (+0.0/-0.04), High Tensile Cold Drawn, Ground and Polished | N/A | N/A | Initial Issue | 2019-05-04
B0102.068 | CORTEX SCREW, S`RUT, DIA. 4.5MM, HEX. SLOT, LENGTH 68MM | RSS01RS0800 | N/A | N/A | Bar Round in 316L Confirming to IS 6528 Dia. - 8.00 mm (+0.0/-0.04), High Tensile Cold Drawn, Ground and Polished | N/A | N/A | Initial Issue | 2019-05-04
B0102.070 | CORTEX SCREW, S`RUT, DIA. 4.5MM, HEX. SLOT, LENGTH 70MM | RSS01RS0800 | N/A | N/A | Bar Round in 316L Confirming to IS 6528 Dia. - 8.00 mm (+0.0/-0.04), High Tensile Cold Drawn, Ground and Polished | N/A | N/A | Initial Issue | 2019-05-04
B0104.025 | CANCELLOUS SCREW, S`RUT, DIA. 6.5MM, HEX. SLOT, THREAD LENGTH 16MM, TOTAL LENGTH 25MM | RSS01RS0800 | N/A | N/A | Bar Round in 316L Confirming to IS 6528 Dia. - 8.00 mm (+0.0/-0.04), High Tensile Cold Drawn, Ground and Polished | N/A | N/A | Initial Issue | 2019-05-04
B0104.030 | CANCELLOUS SCREW, S`RUT, DIA. 6.5MM, HEX. SLOT, THREAD LENGTH 16MM, TOTAL LENGTH 30MM | RSS01RS0800 | N/A | N/A | Bar Round in 316L Confirming to IS 6528 Dia. - 8.00 mm (+0.0/-0.04), High Tensile Cold Drawn, Ground and Polished | N/A | N/A | Initial Issue | 2019-05-04
B0104.035 | CANCELLOUS SCREW, S`RUT, DIA. 6.5MM, HEX. SLOT, THREAD LENGTH 16MM, TOTAL LENGTH 35MM | RSS01RS0800 | N/A | N/A | Bar Round in 316L Confirming to IS 6528 Dia. - 8.00 mm (+0.0/-0.04), High Tensile Cold Drawn, Ground and Polished | N/A | N/A | Initial Issue | 2019-05-04
B0104.040 | CANCELLOUS SCREW, S`RUT, DIA. 6.5MM, HEX. SLOT, THREAD LENGTH 16MM, TOTAL LENGTH 40MM | RSS01RS0800 | N/A | N/A | Bar Round in 316L Confirming to IS 6528 Dia. - 8.00 mm (+0.0/-0.04), High Tensile Cold Drawn, Ground and Polished | N/A | N/A | Initial Issue | 2019-05-04
B0104.045 | CANCELLOUS SCREW, S`RUT, DIA. 6.5MM, HEX. SLOT, THREAD LENGTH 16MM, TOTAL LENGTH 45MM | RSS01RS0800 | N/A | N/A | Bar Round in 316L Confirming to IS 6528 Dia. - 8.00 mm (+0.0/-0.04), High Tensile Cold Drawn, Ground and Polished | N/A | N/A | Initial Issue | 2019-05-04
B0104.050 | CANCELLOUS SCREW, S`RUT, DIA. 6.5MM, HEX. SLOT, THREAD LENGTH 16MM, TOTAL LENGTH 50MM | RSS01RS0800 | N/A | N/A | Bar Round in 316L Confirming to IS 6528 Dia. - 8.00 mm (+0.0/-0.04), High Tensile Cold Drawn, Ground and Polished | N/A | N/A | Initial Issue | 2019-05-04
B0104.055 | CANCELLOUS SCREW, S`RUT, DIA. 6.5MM, HEX. SLOT, THREAD LENGTH 16MM, TOTAL LENGTH 55MM | RSS01RS0800 | N/A | N/A | Bar Round in 316L Confirming to IS 6528 Dia. - 8.00 mm (+0.0/-0.04), High Tensile Cold Drawn, Ground and Polished | N/A | N/A | Initial Issue | 2019-05-04
B0104.060 | CANCELLOUS SCREW, S`RUT, DIA. 6.5MM, HEX. SLOT, THREAD LENGTH 16MM, TOTAL LENGTH 60MM | RSS01RS0800 | N/A | N/A | Bar Round in 316L Confirming to IS 6528 Dia. - 8.00 mm (+0.0/-0.04), High Tensile Cold Drawn, Ground and Polished | N/A | N/A | Initial Issue | 2019-05-04
B0104.065 | CANCELLOUS SCREW, S`RUT, DIA. 6.5MM, HEX. SLOT, THREAD LENGTH 16MM, TOTAL LENGTH 65MM | RSS01RS0800 | N/A | N/A | Bar Round in 316L Confirming to IS 6528 Dia. - 8.00 mm (+0.0/-0.04), High Tensile Cold Drawn, Ground and Polished | N/A | N/A | Initial Issue | 2019-05-04
B0104.070 | CANCELLOUS SCREW, S`RUT, DIA. 6.5MM, HEX. SLOT, THREAD LENGTH 16MM, TOTAL LENGTH 70MM | RSS01RS0800 | N/A | N/A | Bar Round in 316L Confirming to IS 6528 Dia. - 8.00 mm (+0.0/-0.04), High Tensile Cold Drawn, Ground and Polished | N/A | N/A | Initial Issue | 2019-05-04
B0104.075 | CANCELLOUS SCREW, S`RUT, DIA. 6.5MM, HEX. SLOT, THREAD LENGTH 16MM, TOTAL LENGTH 75MM | RSS01RS0800 | N/A | N/A | Bar Round in 316L Confirming to IS 6528 Dia. - 8.00 mm (+0.0/-0.04), High Tensile Cold Drawn, Ground and Polished | N/A | N/A | Initial Issue | 2019-05-04
B0104.080 | CANCELLOUS SCREW, S`RUT, DIA. 6.5MM, HEX. SLOT, THREAD LENGTH 16MM, TOTAL LENGTH 80MM | RSS01RS0800 | N/A | N/A | Bar Round in 316L Confirming to IS 6528 Dia. - 8.00 mm (+0.0/-0.04), High Tensile Cold Drawn, Ground and Polished | N/A | N/A | Initial Issue | 2019-05-04
B0104.085 | CANCELLOUS SCREW, S`RUT, DIA. 6.5MM, HEX. SLOT, THREAD LENGTH 16MM, TOTAL LENGTH 85MM | RSS01RS0800 | N/A | N/A | Bar Round in 316L Confirming to IS 6528 Dia. - 8.00 mm (+0.0/-0.04), High Tensile Cold Drawn, Ground and Polished | N/A | N/A | Initial Issue | 2019-05-04
B0104.090 | CANCELLOUS SCREW, S`RUT, DIA. 6.5MM, HEX. SLOT, THREAD LENGTH 16MM, TOTAL LENGTH 90MM | RSS01RS0800 | N/A | N/A | Bar Round in 316L Confirming to IS 6528 Dia. - 8.00 mm (+0.0/-0.04), High Tensile Cold Drawn, Ground and Polished | N/A | N/A | Initial Issue | 2019-05-04
B0104.095 | CANCELLOUS SCREW, S`RUT, DIA. 6.5MM, HEX. SLOT, THREAD LENGTH 16MM, TOTAL LENGTH 95MM | RSS01RS0800 | N/A | N/A | Bar Round in 316L Confirming to IS 6528 Dia. - 8.00 mm (+0.0/-0.04), High Tensile Cold Drawn, Ground and Polished | N/A | N/A | Initial Issue | 2019-05-04
B0104.100 | CANCELLOUS SCREW, S`RUT, DIA. 6.5MM, HEX. SLOT, THREAD LENGTH 16MM, TOTAL LENGTH 100MM | RSS01RS0800 | N/A | N/A | Bar Round in 316L Confirming to IS 6528 Dia. - 8.00 mm (+0.0/-0.04), High Tensile Cold Drawn, Ground and Polished | N/A | N/A | Initial Issue | 2019-05-04
B0104.105 | CANCELLOUS SCREW, S`RUT, DIA. 6.5MM, HEX. SLOT, THREAD LENGTH 16MM, TOTAL LENGTH 105MM | RSS01RS0800 | N/A | N/A | Bar Round in 316L Confirming to IS 6528 Dia. - 8.00 mm (+0.0/-0.04), High Tensile Cold Drawn, Ground and Polished | N/A | N/A | Initial Issue | 2019-05-04
B0104.110 | CANCELLOUS SCREW, S`RUT, DIA. 6.5MM, HEX. SLOT, THREAD LENGTH 16MM, TOTAL LENGTH 110MM | RSS01RS0800 | N/A | N/A | Bar Round in 316L Confirming to IS 6528 Dia. - 8.00 mm (+0.0/-0.04), High Tensile Cold Drawn, Ground and Polished | N/A | N/A | Initial Issue | 2019-05-04
B0104.115 | CANCELLOUS SCREW DIA. 6.5MM, HEX. SLOT, THREAD LENGTH 16MM, TOTAL LENGTH 115MM | RSS01RS0800 | N/A | N/A | Bar Round in 316L Confirming to IS 6528 Dia. - 8.00 mm (+0.0/-0.04), High Tensile Cold Drawn, Ground and Polished | N/A | N/A | Initial Issue | 2019-05-04
B0104.120 | CANCELLOUS SCREW, S`RUT, DIA. 6.5MM, HEX. SLOT, THREAD LENGTH 16MM, TOTAL LENGTH 120MM | RSS01RS0800 | N/A | N/A | Bar Round in 316L Confirming to IS 6528 Dia. - 8.00 mm (+0.0/-0.04), High Tensile Cold Drawn, Ground and Polished | N/A | N/A | Initial Issue | 2019-05-04
B0104.125 | CANCELLOUS SCREW DIA. 6.5MM, HEX. SLOT, THREAD LENGTH 16MM, TOTAL LENGTH 125MM | RSS01RS0800 | N/A | N/A | Bar Round in 316L Confirming to IS 6528 Dia. - 8.00 mm (+0.0/-0.04), High Tensile Cold Drawn, Ground and Polished | N/A | N/A | Initial Issue | 2019-05-04
B0104.130 | CANCELLOUS SCREW DIA. 6.5MM, HEX. SLOT, THREAD LENGTH 16MM, TOTAL LENGTH 130MM | RSS01RS0800 | N/A | N/A | Bar Round in 316L Confirming to IS 6528 Dia. - 8.00 mm (+0.0/-0.04), High Tensile Cold Drawn, Ground and Polished | N/A | N/A | Initial Issue | 2019-05-04
B0104.135 | CANCELLOUS SCREW DIA. 6.5MM, HEX. SLOT, THREAD LENGTH 16MM, TOTAL LENGTH 135MM | RSS01RS0800 | N/A | N/A | Bar Round in 316L Confirming to IS 6528 Dia. - 8.00 mm (+0.0/-0.04), High Tensile Cold Drawn, Ground and Polished | N/A | N/A | Initial Issue | 2019-05-04
B0104.140 | CANCELLOUS SCREW DIA. 6.5MM, HEX. SLOT, THREAD LENGTH 16MM, TOTAL LENGTH 140MM | RSS01RS0800 | N/A | N/A | Bar Round in 316L Confirming to IS 6528 Dia. - 8.00 mm (+0.0/-0.04), High Tensile Cold Drawn, Ground and Polished | N/A | N/A | Initial Issue | 2019-05-04
B0104.145 | CANCELLOUS SCREW DIA. 6.5MM, HEX. SLOT, THREAD LENGTH 16MM, TOTAL LENGTH 145MM | RSS01RS0800 | N/A | N/A | Bar Round in 316L Confirming to IS 6528 Dia. - 8.00 mm (+0.0/-0.04), High Tensile Cold Drawn, Ground and Polished | N/A | N/A | Initial Issue | 2019-05-04
B0104.150 | CANCELLOUS SCREW DIA. 6.5MM, HEX. SLOT, THREAD LENGTH 16MM, TOTAL LENGTH 150MM | RSS01RS0800 | N/A | N/A | Bar Round in 316L Confirming to IS 6528 Dia. - 8.00 mm (+0.0/-0.04), High Tensile Cold Drawn, Ground and Polished | N/A | N/A | Initial Issue | 2019-05-04
B0106.035 | CANCELLOUS SCREW, S`RUT, DIA. 6.5MM, HEX. SLOT, THREAD LENGTH 32MM, TOTAL LENGTH 35MM | RSS01RS0800 | N/A | N/A | Bar Round in 316L Confirming to IS 6528 Dia. - 8.00 mm (+0.0/-0.04), High Tensile Cold Drawn, Ground and Polished | N/A | N/A | Initial Issue | 2019-05-04
B0106.040 | CANCELLOUS SCREW, S`RUT, DIA. 6.5MM, HEX. SLOT, THREAD LENGTH 32MM, TOTAL LENGTH 40MM | RSS01RS0800 | N/A | N/A | Bar Round in 316L Confirming to IS 6528 Dia. - 8.00 mm (+0.0/-0.04), High Tensile Cold Drawn, Ground and Polished | N/A | N/A | Initial Issue | 2019-05-04
B0106.045 | CANCELLOUS SCREW, S`RUT, DIA. 6.5MM, HEX. SLOT, THREAD LENGTH 32MM, TOTAL LENGTH 45MM | RSS01RS0800 | N/A | N/A | Bar Round in 316L Confirming to IS 6528 Dia. - 8.00 mm (+0.0/-0.04), High Tensile Cold Drawn, Ground and Polished | N/A | N/A | Initial Issue | 2019-05-04
B0106.050 | CANCELLOUS SCREW, S`RUT, DIA. 6.5MM, HEX. SLOT, THREAD LENGTH 32MM, TOTAL LENGTH 50MM | RSS01RS0800 | N/A | N/A | Bar Round in 316L Confirming to IS 6528 Dia. - 8.00 mm (+0.0/-0.04), High Tensile Cold Drawn, Ground and Polished | N/A | N/A | Initial Issue | 2019-05-04
B0106.055 | CANCELLOUS SCREW, S`RUT, DIA. 6.5MM, HEX. SLOT, THREAD LENGTH 32MM, TOTAL LENGTH 55MM | RSS01RS0800 | N/A | N/A | Bar Round in 316L Confirming to IS 6528 Dia. - 8.00 mm (+0.0/-0.04), High Tensile Cold Drawn, Ground and Polished | N/A | N/A | Initial Issue | 2019-05-04
B0106.060 | CANCELLOUS SCREW, S`RUT, DIA. 6.5MM, HEX. SLOT, THREAD LENGTH 32MM, TOTAL LENGTH 60MM | RSS01RS0800 | N/A | N/A | Bar Round in 316L Confirming to IS 6528 Dia. - 8.00 mm (+0.0/-0.04), High Tensile Cold Drawn, Ground and Polished | N/A | N/A | Initial Issue | 2019-05-04
B0106.065 | CANCELLOUS SCREW, S`RUT, DIA. 6.5MM, HEX. SLOT, THREAD LENGTH 32MM, TOTAL LENGTH 65MM | RSS01RS0800 | N/A | N/A | Bar Round in 316L Confirming to IS 6528 Dia. - 8.00 mm (+0.0/-0.04), High Tensile Cold Drawn, Ground and Polished | N/A | N/A | Initial Issue | 2019-05-04
B0106.070 | CANCELLOUS SCREW, S`RUT, DIA. 6.5MM, HEX. SLOT, THREAD LENGTH 32MM, TOTAL LENGTH 70MM | RSS01RS0800 | N/A | N/A | Bar Round in 316L Confirming to IS 6528 Dia. - 8.00 mm (+0.0/-0.04), High Tensile Cold Drawn, Ground and Polished | N/A | N/A | Initial Issue | 2019-05-04
B0106.075 | CANCELLOUS SCREW, S`RUT, DIA. 6.5MM, HEX. SLOT, THREAD LENGTH 32MM, TOTAL LENGTH 75MM | RSS01RS0800 | N/A | N/A | Bar Round in 316L Confirming to IS 6528 Dia. - 8.00 mm (+0.0/-0.04), High Tensile Cold Drawn, Ground and Polished | N/A | N/A | Initial Issue | 2019-05-04
B0106.080 | CANCELLOUS SCREW, S`RUT, DIA. 6.5MM, HEX. SLOT, THREAD LENGTH 32MM, TOTAL LENGTH 80MM | RSS01RS0800 | N/A | N/A | Bar Round in 316L Confirming to IS 6528 Dia. - 8.00 mm (+0.0/-0.04), High Tensile Cold Drawn, Ground and Polished | N/A | N/A | Initial Issue | 2019-05-04
B0106.085 | CANCELLOUS SCREW, S`RUT, DIA. 6.5MM, HEX. SLOT, THREAD LENGTH 32MM, TOTAL LENGTH 85MM | RSS01RS0800 | N/A | N/A | Bar Round in 316L Confirming to IS 6528 Dia. - 8.00 mm (+0.0/-0.04), High Tensile Cold Drawn, Ground and Polished | N/A | N/A | Initial Issue | 2019-05-04
B0106.090 | CANCELLOUS SCREW, S`RUT, DIA. 6.5MM, HEX. SLOT, THREAD LENGTH 32MM, TOTAL LENGTH 90MM | RSS01RS0800 | N/A | N/A | Bar Round in 316L Confirming to IS 6528 Dia. - 8.00 mm (+0.0/-0.04), High Tensile Cold Drawn, Ground and Polished | N/A | N/A | Initial Issue | 2019-05-04
B0106.095 | CANCELLOUS SCREW, S`RUT, DIA. 6.5MM, HEX. SLOT, THREAD LENGTH 32MM, TOTAL LENGTH 95MM | RSS01RS0800 | N/A | N/A | Bar Round in 316L Confirming to IS 6528 Dia. - 8.00 mm (+0.0/-0.04), High Tensile Cold Drawn, Ground and Polished | N/A | N/A | Initial Issue | 2019-05-04
B0106.100 | CANCELLOUS SCREW, S`RUT, DIA. 6.5MM, HEX. SLOT, THREAD LENGTH 32MM, TOTAL LENGTH 100MM | RSS01RS0800 | N/A | N/A | Bar Round in 316L Confirming to IS 6528 Dia. - 8.00 mm (+0.0/-0.04), High Tensile Cold Drawn, Ground and Polished | N/A | N/A | Initial Issue | 2019-05-04
B0106.105 | CANCELLOUS SCREW, S`RUT, DIA. 6.5MM, HEX. SLOT, THREAD LENGTH 32MM, TOTAL LENGTH 105MM | RSS01RS0800 | N/A | N/A | Bar Round in 316L Confirming to IS 6528 Dia. - 8.00 mm (+0.0/-0.04), High Tensile Cold Drawn, Ground and Polished | N/A | N/A | Initial Issue | 2019-05-04
B0106.110 | CANCELLOUS SCREW, S`RUT, DIA. 6.5MM, HEX. SLOT, THREAD LENGTH 32MM, TOTAL LENGTH 110MM | RSS01RS0800 | N/A | N/A | Bar Round in 316L Confirming to IS 6528 Dia. - 8.00 mm (+0.0/-0.04), High Tensile Cold Drawn, Ground and Polished | N/A | N/A | Initial Issue | 2019-05-04
B0106.125 | CANCELLOUS SCREW DIA. 6.5MM, HEX. SLOT, THREAD LENGTH 32MM, TOTAL LENGTH 125MM | RSS01RS0800 | N/A | N/A | Bar Round in 316L Confirming to IS 6528 Dia. - 8.00 mm (+0.0/-0.04), High Tensile Cold Drawn, Ground and Polished | N/A | N/A | Initial Issue | 2019-05-04
B0106.130 | CANCELLOUS SCREW DIA. 6.5MM, HEX. SLOT, THREAD LENGTH 32MM, TOTAL LENGTH 130MM | RSS01RS0800 | N/A | N/A | Bar Round in 316L Confirming to IS 6528 Dia. - 8.00 mm (+0.0/-0.04), High Tensile Cold Drawn, Ground and Polished | N/A | N/A | Initial Issue | 2019-05-04
B0106.135 | CANCELLOUS SCREW DIA. 6.5MM, HEX. SLOT, THREAD LENGTH 32MM, TOTAL LENGTH 135MM | RSS01RS0800 | N/A | N/A | Bar Round in 316L Confirming to IS 6528 Dia. - 8.00 mm (+0.0/-0.04), High Tensile Cold Drawn, Ground and Polished | N/A | N/A | Initial Issue | 2019-05-04
B0106.140 | CANCELLOUS SCREW DIA. 6.5MM, HEX. SLOT, THREAD LENGTH 32MM, TOTAL LENGTH 140MM | RSS01RS0800 | N/A | N/A | Bar Round in 316L Confirming to IS 6528 Dia. - 8.00 mm (+0.0/-0.04), High Tensile Cold Drawn, Ground and Polished | N/A | N/A | Initial Issue | 2019-05-04
B0106.145 | CANCELLOUS SCREW DIA. 6.5MM, HEX. SLOT, THREAD LENGTH 32MM, TOTAL LENGTH 145MM | RSS01RS0800 | N/A | N/A | Bar Round in 316L Confirming to IS 6528 Dia. - 8.00 mm (+0.0/-0.04), High Tensile Cold Drawn, Ground and Polished | N/A | N/A | Initial Issue | 2019-05-04
B0106.150 | CANCELLOUS SCREW DIA. 6.5MM, HEX. SLOT, THREAD LENGTH 32MM, TOTAL LENGTH 150MM | RSS01RS0800 | N/A | N/A | Bar Round in 316L Confirming to IS 6528 Dia. - 8.00 mm (+0.0/-0.04), High Tensile Cold Drawn, Ground and Polished | N/A | N/A | Initial Issue | 2019-05-04
B0108.020 | CANCELLOUS SCREW, S`RUT, DIA. 6.5MM, HEX. SLOT, FULLY THREADED, LENGTH 20MM | RSS01RS0800 | N/A | N/A | Bar Round in 316L Confirming to IS 6528 Dia. - 8.00 mm (+0.0/-0.04), High Tensile Cold Drawn, Ground and Polished | N/A | N/A | Initial Issue | 2019-05-04
B0108.025 | CANCELLOUS SCREW, S`RUT, DIA. 6.5MM, HEX. SLOT, FULLY THREADED, LENGTH 25MM | RSS01RS0800 | N/A | N/A | Bar Round in 316L Confirming to IS 6528 Dia. - 8.00 mm (+0.0/-0.04), High Tensile Cold Drawn, Ground and Polished | N/A | N/A | Initial Issue | 2019-05-04
B0108.030 | CANCELLOUS SCREW, S`RUT, DIA. 6.5MM, HEX. SLOT, FULLY THREADED, LENGTH 30MM | RSS01RS0800 | N/A | N/A | Bar Round in 316L Confirming to IS 6528 Dia. - 8.00 mm (+0.0/-0.04), High Tensile Cold Drawn, Ground and Polished | N/A | N/A | Initial Issue | 2019-05-04
B0108.035 | CANCELLOUS SCREW, S`RUT, DIA. 6.5MM, HEX. SLOT, FULLY THREADED, LENGTH 35MM | RSS01RS0800 | N/A | N/A | Bar Round in 316L Confirming to IS 6528 Dia. - 8.00 mm (+0.0/-0.04), High Tensile Cold Drawn, Ground and Polished | N/A | N/A | Initial Issue | 2019-05-04
B0108.040 | CANCELLOUS SCREW, S`RUT, DIA. 6.5MM, HEX. SLOT, FULLY THREADED, LENGTH 40MM | RSS01RS0800 | N/A | N/A | Bar Round in 316L Confirming to IS 6528 Dia. - 8.00 mm (+0.0/-0.04), High Tensile Cold Drawn, Ground and Polished | N/A | N/A | Initial Issue | 2019-05-04
B0108.045 | CANCELLOUS SCREW, S`RUT, DIA. 6.5MM, HEX. SLOT, FULLY THREADED, LENGTH 45MM | RSS01RS0800 | N/A | N/A | Bar Round in 316L Confirming to IS 6528 Dia. - 8.00 mm (+0.0/-0.04), High Tensile Cold Drawn, Ground and Polished | N/A | N/A | Initial Issue | 2019-05-04
B0108.050 | CANCELLOUS SCREW, S`RUT, DIA. 6.5MM, HEX. SLOT, FULLY THREADED, LENGTH 50MM | RSS01RS0800 | N/A | N/A | Bar Round in 316L Confirming to IS 6528 Dia. - 8.00 mm (+0.0/-0.04), High Tensile Cold Drawn, Ground and Polished | N/A | N/A | Initial Issue | 2019-05-04
B0108.055 | CANCELLOUS SCREW, S`RUT, DIA. 6.5MM, HEX. SLOT, FULLY THREADED, LENGTH 55MM | RSS01RS0800 | N/A | N/A | Bar Round in 316L Confirming to IS 6528 Dia. - 8.00 mm (+0.0/-0.04), High Tensile Cold Drawn, Ground and Polished | N/A | N/A | Initial Issue | 2019-05-04
B0108.060 | CANCELLOUS SCREW, S`RUT, DIA. 6.5MM, HEX. SLOT, FULLY THREADED, LENGTH 60MM | RSS01RS0800 | N/A | N/A | Bar Round in 316L Confirming to IS 6528 Dia. - 8.00 mm (+0.0/-0.04), High Tensile Cold Drawn, Ground and Polished | N/A | N/A | Initial Issue | 2019-05-04
B0108.065 | CANCELLOUS SCREW, S`RUT, DIA. 6.5MM, HEX. SLOT, FULLY THREADED, LENGTH 65MM | RSS01RS0800 | N/A | N/A | Bar Round in 316L Confirming to IS 6528 Dia. - 8.00 mm (+0.0/-0.04), High Tensile Cold Drawn, Ground and Polished | N/A | N/A | Initial Issue | 2019-05-04
B0108.070 | CANCELLOUS SCREW, S`RUT, DIA. 6.5MM, HEX. SLOT, FULLY THREADED, LENGTH 70MM | RSS01RS0800 | N/A | N/A | Bar Round in 316L Confirming to IS 6528 Dia. - 8.00 mm (+0.0/-0.04), High Tensile Cold Drawn, Ground and Polished | N/A | N/A | Initial Issue | 2019-05-04
B0108.075 | CANCELLOUS SCREW, S`RUT, DIA. 6.5MM, HEX. SLOT, FULLY THREADED, LENGTH 75MM | RSS01RS0800 | N/A | N/A | Bar Round in 316L Confirming to IS 6528 Dia. - 8.00 mm (+0.0/-0.04), High Tensile Cold Drawn, Ground and Polished | N/A | N/A | Initial Issue | 2019-05-04
B0108.080 | CANCELLOUS SCREW, S`RUT, DIA. 6.5MM, HEX. SLOT, FULLY THREADED, LENGTH 80MM | RSS01RS0800 | N/A | N/A | Bar Round in 316L Confirming to IS 6528 Dia. - 8.00 mm (+0.0/-0.04), High Tensile Cold Drawn, Ground and Polished | N/A | N/A | Initial Issue | 2019-05-04
B0108.085 | CANCELLOUS SCREW, S`RUT, DIA. 6.5MM, HEX. SLOT, FULLY THREADED, LENGTH 85MM | RSS01RS0800 | N/A | N/A | Bar Round in 316L Confirming to IS 6528 Dia. - 8.00 mm (+0.0/-0.04), High Tensile Cold Drawn, Ground and Polished | N/A | N/A | Initial Issue | 2019-05-04
B0108.090 | CANCELLOUS SCREW, S`RUT, DIA. 6.5MM, HEX. SLOT, FULLY THREADED, LENGTH 90MM | RSS01RS0800 | N/A | N/A | Bar Round in 316L Confirming to IS 6528 Dia. - 8.00 mm (+0.0/-0.04), High Tensile Cold Drawn, Ground and Polished | N/A | N/A | Initial Issue | 2019-05-04
B0108.095 | CANCELLOUS SCREW, S`RUT, DIA. 6.5MM, HEX. SLOT, FULLY THREADED, LENGTH 95MM | RSS01RS0800 | N/A | N/A | Bar Round in 316L Confirming to IS 6528 Dia. - 8.00 mm (+0.0/-0.04), High Tensile Cold Drawn, Ground and Polished | N/A | N/A | Initial Issue | 2019-05-04
B0108.100 | CANCELLOUS SCREW, S`RUT, DIA. 6.5MM, HEX. SLOT, FULLY THREADED, LENGTH 100MM | RSS01RS0800 | N/A | N/A | Bar Round in 316L Confirming to IS 6528 Dia. - 8.00 mm (+0.0/-0.04), High Tensile Cold Drawn, Ground and Polished | N/A | N/A | Initial Issue | 2019-05-04
B0108.105 | CANCELLOUS SCREW, S`RUT, DIA. 6.5MM, HEX. SLOT, FULLY THREADED, LENGTH 105MM | RSS01RS0800 | N/A | N/A | Bar Round in 316L Confirming to IS 6528 Dia. - 8.00 mm (+0.0/-0.04), High Tensile Cold Drawn, Ground and Polished | N/A | N/A | Initial Issue | 2019-05-04
B0108.110 | CANCELLOUS SCREW, S`RUT, DIA. 6.5MM, HEX. SLOT, FULLY THREADED, LENGTH 110MM | RSS01RS0800 | N/A | N/A | Bar Round in 316L Confirming to IS 6528 Dia. - 8.00 mm (+0.0/-0.04), High Tensile Cold Drawn, Ground and Polished | N/A | N/A | Initial Issue | 2019-05-04
B0110.025 | MALLEOLAR SCREW, S`RUT, DIA. 4.5MM, HEX. SLOT, LENGTH 25MM | RSS01RS0800 | N/A | N/A | Bar Round in 316L Confirming to IS 6528 Dia. - 8.00 mm (+0.0/-0.04), High Tensile Cold Drawn, Ground and Polished | N/A | N/A | Initial Issue | 2019-05-04
B0110.030 | MALLEOLAR SCREW, S`RUT, DIA. 4.5MM, HEX. SLOT, LENGTH 30MM | RSS01RS0800 | N/A | N/A | Bar Round in 316L Confirming to IS 6528 Dia. - 8.00 mm (+0.0/-0.04), High Tensile Cold Drawn, Ground and Polished | N/A | N/A | Initial Issue | 2019-05-04
B0110.035 | MALLEOLAR SCREW, S`RUT, DIA. 4.5MM, HEX. SLOT, LENGTH 35MM | RSS01RS0800 | N/A | N/A | Bar Round in 316L Confirming to IS 6528 Dia. - 8.00 mm (+0.0/-0.04), High Tensile Cold Drawn, Ground and Polished | N/A | N/A | Initial Issue | 2019-05-04
B0110.040 | MALLEOLAR SCREW, S`RUT, DIA. 4.5MM, HEX. SLOT, LENGTH 40MM | RSS01RS0800 | N/A | N/A | Bar Round in 316L Confirming to IS 6528 Dia. - 8.00 mm (+0.0/-0.04), High Tensile Cold Drawn, Ground and Polished | N/A | N/A | Initial Issue | 2019-05-04
B0110.045 | MALLEOLAR SCREW, S`RUT, DIA. 4.5MM, HEX. SLOT, LENGTH 45MM | RSS01RS0800 | N/A | N/A | Bar Round in 316L Confirming to IS 6528 Dia. - 8.00 mm (+0.0/-0.04), High Tensile Cold Drawn, Ground and Polished | N/A | N/A | Initial Issue | 2019-05-04
B0110.050 | MALLEOLAR SCREW, S`RUT, DIA. 4.5MM, HEX. SLOT, LENGTH 50MM | RSS01RS0800 | N/A | N/A | Bar Round in 316L Confirming to IS 6528 Dia. - 8.00 mm (+0.0/-0.04), High Tensile Cold Drawn, Ground and Polished | N/A | N/A | Initial Issue | 2019-05-04
B0110.055 | MALLEOLAR SCREW, S`RUT, DIA. 4.5MM, HEX. SLOT, LENGTH 55MM | RSS01RS0800 | N/A | N/A | Bar Round in 316L Confirming to IS 6528 Dia. - 8.00 mm (+0.0/-0.04), High Tensile Cold Drawn, Ground and Polished | N/A | N/A | Initial Issue | 2019-05-04
B0110.060 | MALLEOLAR SCREW, S`RUT, DIA. 4.5MM, HEX. SLOT, LENGTH 60MM | RSS01RS0800 | N/A | N/A | Bar Round in 316L Confirming to IS 6528 Dia. - 8.00 mm (+0.0/-0.04), High Tensile Cold Drawn, Ground and Polished | N/A | N/A | Initial Issue | 2019-05-04
B0110.065 | MALLEOLAR SCREW, S`RUT, DIA. 4.5MM, HEX. SLOT, LENGTH 65MM | RSS01RS0800 | N/A | N/A | Bar Round in 316L Confirming to IS 6528 Dia. - 8.00 mm (+0.0/-0.04), High Tensile Cold Drawn, Ground and Polished | N/A | N/A | Initial Issue | 2019-05-04
B0110.070 | MALLEOLAR SCREW, S`RUT, DIA. 4.5MM, HEX. SLOT, LENGTH 70MM | RSS01RS0800 | N/A | N/A | Bar Round in 316L Confirming to IS 6528 Dia. - 8.00 mm (+0.0/-0.04), High Tensile Cold Drawn, Ground and Polished | N/A | N/A | Initial Issue | 2019-05-04
B0110.075 | MALLEOLAR SCREW, S`RUT, DIA. 4.5MM, HEX. SLOT, LENGTH 75MM | RSS01RS0800 | N/A | N/A | Bar Round in 316L Confirming to IS 6528 Dia. - 8.00 mm (+0.0/-0.04), High Tensile Cold Drawn, Ground and Polished | N/A | N/A | Initial Issue | 2019-05-04
B0110.080 | MALLEOLAR SCREW, S`RUT, DIA. 4.5MM, HEX. SLOT, LENGTH 80MM | RSS01RS0800 | N/A | N/A | Bar Round in 316L Confirming to IS 6528 Dia. - 8.00 mm (+0.0/-0.04), High Tensile Cold Drawn, Ground and Polished | N/A | N/A | Initial Issue | 2019-05-04
B0110.085 | MALLEOLAR SCREW, S`RUT, DIA. 4.5MM, HEX. SLOT, LENGTH 85MM | RSS01RS0800 | N/A | N/A | Bar Round in 316L Confirming to IS 6528 Dia. - 8.00 mm (+0.0/-0.04), High Tensile Cold Drawn, Ground and Polished | N/A | N/A | Initial Issue | 2019-05-04
B0110.090 | MALLEOLAR SCREW, S`RUT, DIA. 4.5MM, HEX. SLOT, LENGTH 90MM | RSS01RS0800 | N/A | N/A | Bar Round in 316L Confirming to IS 6528 Dia. - 8.00 mm (+0.0/-0.04), High Tensile Cold Drawn, Ground and Polished | N/A | N/A | Initial Issue | 2019-05-04
B0110.095 | MALLEOLAR SCREW, S`RUT, DIA. 4.5MM, HEX. SLOT, LENGTH 95MM | RSS01RS0800 | N/A | N/A | Bar Round in 316L Confirming to IS 6528 Dia. - 8.00 mm (+0.0/-0.04), High Tensile Cold Drawn, Ground and Polished | N/A | N/A | Initial Issue | 2019-05-04
B0110.100 | MALLEOLAR SCREW, S`RUT, DIA. 4.5MM, HEX. SLOT, LENGTH 100MM | RSS01RS0800 | N/A | N/A | Bar Round in 316L Confirming to IS 6528 Dia. - 8.00 mm (+0.0/-0.04), High Tensile Cold Drawn, Ground and Polished | N/A | N/A | Initial Issue | 2019-05-04
B0111.028 | SHAFT SCREW, S`RUT, DIA. 4.5MM, HEX. SLOT, LENGTH 28MM | RSS01RS0800 | N/A | N/A | Bar Round in 316L Confirming to IS 6528 Dia. - 8.00 mm (+0.0/-0.04), High Tensile Cold Drawn, Ground and Polished | N/A | N/A | Initial Issue | 2019-05-04
B0111.030 | SHAFT SCREW, S`RUT, DIA. 4.5MM, HEX. SLOT, LENGTH 30MM | RSS01RS0800 | N/A | N/A | Bar Round in 316L Confirming to IS 6528 Dia. - 8.00 mm (+0.0/-0.04), High Tensile Cold Drawn, Ground and Polished | N/A | N/A | Initial Issue | 2019-05-04
B0111.036 | SHAFT SCREW, S`RUT, DIA. 4.5MM, HEX. SLOT, LENGTH 36MM | RSS01RS0800 | N/A | N/A | Bar Round in 316L Confirming to IS 6528 Dia. - 8.00 mm (+0.0/-0.04), High Tensile Cold Drawn, Ground and Polished | N/A | N/A | Initial Issue | 2019-05-04
B0112.010 | CORTEX SCREW, ADLER, DIA. 4.5MM, HEX. SLOT, LENGTH 10MM | RSS02RS80 | N/A | N/A | Bar Round in 316LVM Conforming to ISO 5832-1:2007; Condition Cold Worked, Dia. 8.00 mm H7 | N/A | N/A | Initial Issue | 2019-05-04
B0112.012 | CORTEX SCREW, ADLER, DIA. 4.5MM, HEX. SLOT, LENGTH 12MM | RSS02RS80 | N/A | N/A | Bar Round in 316LVM Conforming to ISO 5832-1:2007; Condition Cold Worked, Dia. 8.00 mm H7 | N/A | N/A | Initial Issue | 2019-05-04
B0112.014 | CORTEX SCREW, ADLER, DIA. 4.5MM, HEX. SLOT, LENGTH 14MM | RSS02RS80 | N/A | N/A | Bar Round in 316LVM Conforming to ISO 5832-1:2007; Condition Cold Worked, Dia. 8.00 mm H7 | N/A | N/A | Initial Issue | 2019-05-04
B0112.016 | CORTEX SCREW, ADLER, DIA. 4.5MM, HEX. SLOT, LENGTH 16MM | RSS02RS80 | N/A | N/A | Bar Round in 316LVM Conforming to ISO 5832-1:2007; Condition Cold Worked, Dia. 8.00 mm H7 | N/A | N/A | Initial Issue | 2019-05-04
B0112.018 | CORTEX SCREW, ADLER, DIA. 4.5MM, HEX. SLOT, LENGTH 18MM | RSS02RS80 | N/A | N/A | Bar Round in 316LVM Conforming to ISO 5832-1:2007; Condition Cold Worked, Dia. 8.00 mm H7 | N/A | N/A | Initial Issue | 2019-05-04
B0112.020 | CORTEX SCREW, ADLER, DIA. 4.5MM, HEX. SLOT, LENGTH 20MM | RSS02RS80 | N/A | N/A | Bar Round in 316LVM Conforming to ISO 5832-1:2007; Condition Cold Worked, Dia. 8.00 mm H7 | N/A | N/A | Initial Issue | 2019-05-04
B0112.022 | CORTEX SCREW, ADLER, DIA. 4.5MM, HEX. SLOT, LENGTH 22MM | RSS02RS80 | N/A | N/A | Bar Round in 316LVM Conforming to ISO 5832-1:2007; Condition Cold Worked, Dia. 8.00 mm H7 | N/A | N/A | Initial Issue | 2019-05-04
B0112.024 | CORTEX SCREW, ADLER, DIA. 4.5MM, HEX. SLOT, LENGTH 24MM | RSS02RS80 | N/A | N/A | Bar Round in 316LVM Conforming to ISO 5832-1:2007; Condition Cold Worked, Dia. 8.00 mm H7 | N/A | N/A | Initial Issue | 2019-05-04
B0112.026 | CORTEX SCREW, ADLER, DIA. 4.5MM, HEX. SLOT, LENGTH 26MM | RSS02RS80 | N/A | N/A | Bar Round in 316LVM Conforming to ISO 5832-1:2007; Condition Cold Worked, Dia. 8.00 mm H7 | N/A | N/A | Initial Issue | 2019-05-04
B0112.028 | CORTEX SCREW, ADLER, DIA. 4.5MM, HEX. SLOT, LENGTH 28MM | RSS02RS80 | N/A | N/A | Bar Round in 316LVM Conforming to ISO 5832-1:2007; Condition Cold Worked, Dia. 8.00 mm H7 | N/A | N/A | Initial Issue | 2019-05-04
B0112.030 | CORTEX SCREW, ADLER, DIA. 4.5MM, HEX. SLOT, LENGTH 30MM | RSS02RS80 | N/A | N/A | Bar Round in 316LVM Conforming to ISO 5832-1:2007; Condition Cold Worked, Dia. 8.00 mm H7 | N/A | N/A | Initial Issue | 2019-05-04
B0112.032 | CORTEX SCREW, ADLER, DIA. 4.5MM, HEX. SLOT, LENGTH 32MM | RSS02RS80 | N/A | N/A | Bar Round in 316LVM Conforming to ISO 5832-1:2007; Condition Cold Worked, Dia. 8.00 mm H7 | N/A | N/A | Initial Issue | 2019-05-04
B0112.034 | CORTEX SCREW, ADLER, DIA. 4.5MM, HEX. SLOT, LENGTH 34MM | RSS02RS80 | N/A | N/A | Bar Round in 316LVM Conforming to ISO 5832-1:2007; Condition Cold Worked, Dia. 8.00 mm H7 | N/A | N/A | Initial Issue | 2019-05-04
B0112.036 | CORTEX SCREW, ADLER, DIA. 4.5MM, HEX. SLOT, LENGTH 36MM | RSS02RS80 | N/A | N/A | Bar Round in 316LVM Conforming to ISO 5832-1:2007; Condition Cold Worked, Dia. 8.00 mm H7 | N/A | N/A | Initial Issue | 2019-05-04
B0112.038 | CORTEX SCREW, ADLER, DIA. 4.5MM, HEX. SLOT, LENGTH 38MM | RSS02RS80 | N/A | N/A | Bar Round in 316LVM Conforming to ISO 5832-1:2007; Condition Cold Worked, Dia. 8.00 mm H7 | N/A | N/A | Initial Issue | 2019-05-04
B0112.040 | CORTEX SCREW, ADLER, DIA. 4.5MM, HEX. SLOT, LENGTH 40MM | RSS02RS80 | N/A | N/A | Bar Round in 316LVM Conforming to ISO 5832-1:2007; Condition Cold Worked, Dia. 8.00 mm H7 | N/A | N/A | Initial Issue | 2019-05-04
B0112.042 | CORTEX SCREW, ADLER, DIA. 4.5MM, HEX. SLOT, LENGTH 42MM | RSS02RS80 | N/A | N/A | Bar Round in 316LVM Conforming to ISO 5832-1:2007; Condition Cold Worked, Dia. 8.00 mm H7 | N/A | N/A | Initial Issue | 2019-05-04
B0112.044 | CORTEX SCREW, ADLER, DIA. 4.5MM, HEX. SLOT, LENGTH 44MM | RSS02RS80 | N/A | N/A | Bar Round in 316LVM Conforming to ISO 5832-1:2007; Condition Cold Worked, Dia. 8.00 mm H7 | N/A | N/A | Initial Issue | 2019-05-04
B0112.046 | CORTEX SCREW, ADLER, DIA. 4.5MM, HEX. SLOT, LENGTH 46MM | RSS02RS80 | N/A | N/A | Bar Round in 316LVM Conforming to ISO 5832-1:2007; Condition Cold Worked, Dia. 8.00 mm H7 | N/A | N/A | Initial Issue | 2019-05-04
B0112.048 | CORTEX SCREW, ADLER, DIA. 4.5MM, HEX. SLOT, LENGTH 48MM | RSS02RS80 | N/A | N/A | Bar Round in 316LVM Conforming to ISO 5832-1:2007; Condition Cold Worked, Dia. 8.00 mm H7 | N/A | N/A | Initial Issue | 2019-05-04
B0112.050 | CORTEX SCREW, ADLER, DIA. 4.5MM, HEX. SLOT, LENGTH 50MM | RSS02RS80 | N/A | N/A | Bar Round in 316LVM Conforming to ISO 5832-1:2007; Condition Cold Worked, Dia. 8.00 mm H7 | N/A | N/A | Initial Issue | 2019-05-04
B0112.052 | CORTEX SCREW, ADLER, DIA. 4.5MM, HEX. SLOT, LENGTH 52MM | RSS02RS80 | N/A | N/A | Bar Round in 316LVM Conforming to ISO 5832-1:2007; Condition Cold Worked, Dia. 8.00 mm H7 | N/A | N/A | Initial Issue | 2019-05-04
B0112.054 | CORTEX SCREW, ADLER, DIA. 4.5MM, HEX. SLOT, LENGTH 54MM | RSS02RS80 | N/A | N/A | Bar Round in 316LVM Conforming to ISO 5832-1:2007; Condition Cold Worked, Dia. 8.00 mm H7 | N/A | N/A | Initial Issue | 2019-05-04
B0112.056 | CORTEX SCREW, ADLER, DIA. 4.5MM, HEX. SLOT, LENGTH 56MM | RSS02RS80 | N/A | N/A | Bar Round in 316LVM Conforming to ISO 5832-1:2007; Condition Cold Worked, Dia. 8.00 mm H7 | N/A | N/A | Initial Issue | 2019-05-04
B0112.058 | CORTEX SCREW, ADLER, DIA. 4.5MM, HEX. SLOT, LENGTH 58MM | RSS02RS80 | N/A | N/A | Bar Round in 316LVM Conforming to ISO 5832-1:2007; Condition Cold Worked, Dia. 8.00 mm H7 | N/A | N/A | Initial Issue | 2019-05-04
B0112.060 | CORTEX SCREW, ADLER, DIA. 4.5MM, HEX. SLOT, LENGTH 60MM | RSS02RS80 | N/A | N/A | Bar Round in 316LVM Conforming to ISO 5832-1:2007; Condition Cold Worked, Dia. 8.00 mm H7 | N/A | N/A | Initial Issue | 2019-05-04
B0112.062 | CORTEX SCREW, ADLER, DIA. 4.5MM, HEX. SLOT, LENGTH 62MM | RSS02RS80 | N/A | N/A | Bar Round in 316LVM Conforming to ISO 5832-1:2007; Condition Cold Worked, Dia. 8.00 mm H7 | N/A | N/A | Initial Issue | 2019-05-04
B0112.064 | CORTEX SCREW, ADLER, DIA. 4.5MM, HEX. SLOT, LENGTH 64MM | RSS02RS80 | N/A | N/A | Bar Round in 316LVM Conforming to ISO 5832-1:2007; Condition Cold Worked, Dia. 8.00 mm H7 | N/A | N/A | Initial Issue | 2019-05-04
B0112.065 | CORTEX SCREW, ADLER, DIA. 4.5MM, HEX. SLOT, LENGTH 65MM | RSS02RS80 | N/A | N/A | Bar Round in 316LVM Conforming to ISO 5832-1:2007; Condition Cold Worked, Dia. 8.00 mm H7 | N/A | N/A | Initial Issue | 2019-05-04
B0112.066 | CORTEX SCREW, ADLER, DIA. 4.5MM, HEX. SLOT, LENGTH 66MM | RSS02RS80 | N/A | N/A | Bar Round in 316LVM Conforming to ISO 5832-1:2007; Condition Cold Worked, Dia. 8.00 mm H7 | N/A | N/A | Initial Issue | 2019-05-04
B0112.068 | CORTEX SCREW, ADLER, DIA. 4.5MM, HEX. SLOT, LENGTH 68MM | RSS02RS80 | N/A | N/A | Bar Round in 316LVM Conforming to ISO 5832-1:2007; Condition Cold Worked, Dia. 8.00 mm H7 | N/A | N/A | Initial Issue | 2019-05-04
B0112.070 | CORTEX SCREW, ADLER, DIA. 4.5MM, HEX. SLOT, LENGTH 70MM | RSS02RS80 | N/A | N/A | Bar Round in 316LVM Conforming to ISO 5832-1:2007; Condition Cold Worked, Dia. 8.00 mm H7 | N/A | N/A | Initial Issue | 2019-05-04
B0112.072 | CORTEX SCREW, ADLER, DIA. 4.5MM, HEX. SLOT, LENGTH 72MM | RSS02RS80 | N/A | N/A | Bar Round in 316LVM Conforming to ISO 5832-1:2007; Condition Cold Worked, Dia. 8.00 mm H7 | N/A | N/A | Initial Issue | 2019-05-04
B0112.075 | CORTEX SCREW, ADLER, DIA. 4.5MM, HEX. SLOT, LENGTH 75MM | RSS02RS80 | N/A | N/A | Bar Round in 316LVM Conforming to ISO 5832-1:2007; Condition Cold Worked, Dia. 8.00 mm H7 | N/A | N/A | Initial Issue | 2019-05-04
B0112.076 | CORTEX SCREW, ADLER, DIA. 4.5MM, HEX. SLOT, LENGTH 76MM | RSS02RS80 | N/A | N/A | Bar Round in 316LVM Conforming to ISO 5832-1:2007; Condition Cold Worked, Dia. 8.00 mm H7 | N/A | N/A | Initial Issue | 2019-05-04
B0112.080 | CORTEX SCREW, ADLER, DIA. 4.5MM, HEX. SLOT, LENGTH 80MM | RSS02RS80 | N/A | N/A | Bar Round in 316LVM Conforming to ISO 5832-1:2007; Condition Cold Worked, Dia. 8.00 mm H7 | N/A | N/A | Initial Issue | 2019-05-04
B0112.085 | CORTEX SCREW, ADLER, DIA. 4.5MM, HEX. SLOT, LENGTH 85MM | RSS02RS80 | N/A | N/A | Bar Round in 316LVM Conforming to ISO 5832-1:2007; Condition Cold Worked, Dia. 8.00 mm H7 | N/A | N/A | Initial Issue | 2019-05-04
B0112.090 | CORTEX SCREW, ADLER, DIA. 4.5MM, HEX. SLOT, LENGTH 90MM | RSS02RS80 | N/A | N/A | Bar Round in 316LVM Conforming to ISO 5832-1:2007; Condition Cold Worked, Dia. 8.00 mm H7 | N/A | N/A | Initial Issue | 2019-05-04
B0112.095 | CORTEX SCREW, ADLER, DIA. 4.5MM, HEX. SLOT, LENGTH 95MM | RSS02RS80 | N/A | N/A | Bar Round in 316LVM Conforming to ISO 5832-1:2007; Condition Cold Worked, Dia. 8.00 mm H7 | N/A | N/A | Initial Issue | 2019-05-04
B0112.100 | CORTEX SCREW, ADLER, DIA. 4.5MM, HEX. SLOT, LENGTH 100MM | RSS02RS80 | N/A | N/A | Bar Round in 316LVM Conforming to ISO 5832-1:2007; Condition Cold Worked, Dia. 8.00 mm H7 | N/A | N/A | Initial Issue | 2019-05-04
B0112.105 | CORTEX SCREW, ADLER, DIA. 4.5MM, HEX. SLOT, LENGTH 105MM | RSS02RS80 | N/A | N/A | Bar Round in 316LVM Conforming to ISO 5832-1:2007; Condition Cold Worked, Dia. 8.00 mm H7 | N/A | N/A | Initial Issue | 2019-05-04
B0112.110 | CORTEX SCREW, ADLER, DIA. 4.5MM, HEX. SLOT, LENGTH 110MM | RSS02RS80 | N/A | N/A | Bar Round in 316LVM Conforming to ISO 5832-1:2007; Condition Cold Worked, Dia. 8.00 mm H7 | N/A | N/A | Initial Issue | 2019-05-04
B0112.115 | CORTEX SCREW, ADLER, DIA. 4.5MM, HEX. SLOT, LENGTH 115MM | RSS02RS80 | N/A | N/A | Bar Round in 316LVM Conforming to ISO 5832-1:2007; Condition Cold Worked, Dia. 8.00 mm H7 | N/A | N/A | Initial Issue | 2019-05-04
B0112.120 | CORTEX SCREW, ADLER, DIA. 4.5MM, HEX. SLOT, LENGTH 120MM | RSS02RS80 | N/A | N/A | Bar Round in 316LVM Conforming to ISO 5832-1:2007; Condition Cold Worked, Dia. 8.00 mm H7 | N/A | N/A | Initial Issue | 2019-05-04
B0112.125 | CORTEX SCREW, ADLER, DIA. 4.5MM, HEX. SLOT, LENGTH 125MM | RSS02RS80 | N/A | N/A | Bar Round in 316LVM Conforming to ISO 5832-1:2007; Condition Cold Worked, Dia. 8.00 mm H7 | N/A | N/A | Initial Issue | 2019-05-04
B0112.130 | CORTEX SCREW, ADLER, DIA. 4.5MM, HEX. SLOT, LENGTH 130MM | RSS02RS80 | N/A | N/A | Bar Round in 316LVM Conforming to ISO 5832-1:2007; Condition Cold Worked, Dia. 8.00 mm H7 | N/A | N/A | Initial Issue | 2019-05-04
B0112.135 | CORTEX SCREW, ADLER, DIA. 4.5MM, HEX. SLOT, LENGTH 135MM | RSS02RS80 | N/A | N/A | Bar Round in 316LVM Conforming to ISO 5832-1:2007; Condition Cold Worked, Dia. 8.00 mm H7 | N/A | N/A | Initial Issue | 2019-05-04
B0112.140 | CORTEX SCREW, ADLER, DIA. 4.5MM, HEX. SLOT, LENGTH 140MM | RSS02RS80 | N/A | N/A | Bar Round in 316LVM Conforming to ISO 5832-1:2007; Condition Cold Worked, Dia. 8.00 mm H7 | N/A | N/A | Initial Issue | 2019-05-04
B0114.025 | CANCELLOUS SCREW, ADLER, DIA. 6.5MM, HEX. SLOT, THREAD LENGTH 16MM, TOTAL LENGTH 25MM | RSS02RS80 | N/A | N/A | Bar Round in 316LVM Conforming to ISO 5832-1:2007; Condition Cold Worked, Dia. 8.00 mm H7 | N/A | N/A | Initial Issue | 2019-05-04
B0114.030 | CANCELLOUS SCREW, ADLER, DIA. 6.5MM, HEX. SLOT, THREAD LENGTH 16MM, TOTAL LENGTH 30MM | RSS02RS80 | N/A | N/A | Bar Round in 316LVM Conforming to ISO 5832-1:2007; Condition Cold Worked, Dia. 8.00 mm H7 | N/A | N/A | Initial Issue | 2019-05-04
B0114.035 | CANCELLOUS SCREW, ADLER, DIA. 6.5MM, HEX. SLOT, THREAD LENGTH 16MM, TOTAL LENGTH 35MM | RSS02RS80 | N/A | N/A | Bar Round in 316LVM Conforming to ISO 5832-1:2007; Condition Cold Worked, Dia. 8.00 mm H7 | N/A | N/A | Initial Issue | 2019-05-04
B0114.040 | CANCELLOUS SCREW, ADLER, DIA. 6.5MM, HEX. SLOT, THREAD LENGTH 16MM, TOTAL LENGTH 40MM | RSS02RS80 | N/A | N/A | Bar Round in 316LVM Conforming to ISO 5832-1:2007; Condition Cold Worked, Dia. 8.00 mm H7 | N/A | N/A | Initial Issue | 2019-05-04
B0114.045 | CANCELLOUS SCREW, ADLER, DIA. 6.5MM, HEX. SLOT, THREAD LENGTH 16MM, TOTAL LENGTH 45MM | RSS02RS80 | N/A | N/A | Bar Round in 316LVM Conforming to ISO 5832-1:2007; Condition Cold Worked, Dia. 8.00 mm H7 | N/A | N/A | Initial Issue | 2019-05-04
B0114.050 | CANCELLOUS SCREW, ADLER, DIA. 6.5MM, HEX. SLOT, THREAD LENGTH 16MM, TOTAL LENGTH 50MM | RSS02RS80 | N/A | N/A | Bar Round in 316LVM Conforming to ISO 5832-1:2007; Condition Cold Worked, Dia. 8.00 mm H7 | N/A | N/A | Initial Issue | 2019-05-04
B0114.055 | CANCELLOUS SCREW, ADLER, DIA. 6.5MM, HEX. SLOT, THREAD LENGTH 16MM, TOTAL LENGTH 55MM | RSS02RS80 | N/A | N/A | Bar Round in 316LVM Conforming to ISO 5832-1:2007; Condition Cold Worked, Dia. 8.00 mm H7 | N/A | N/A | Initial Issue | 2019-05-04
B0114.060 | CANCELLOUS SCREW, ADLER, DIA. 6.5MM, HEX. SLOT, THREAD LENGTH 16MM, TOTAL LENGTH 60MM | RSS02RS80 | N/A | N/A | Bar Round in 316LVM Conforming to ISO 5832-1:2007; Condition Cold Worked, Dia. 8.00 mm H7 | N/A | N/A | Initial Issue | 2019-05-04
B0114.065 | CANCELLOUS SCREW, ADLER, DIA. 6.5MM, HEX. SLOT, THREAD LENGTH 16MM, TOTAL LENGTH 65MM | RSS02RS80 | N/A | N/A | Bar Round in 316LVM Conforming to ISO 5832-1:2007; Condition Cold Worked, Dia. 8.00 mm H7 | N/A | N/A | Initial Issue | 2019-05-04
B0114.070 | CANCELLOUS SCREW, ADLER, DIA. 6.5MM, HEX. SLOT, THREAD LENGTH 16MM, TOTAL LENGTH 70MM | RSS02RS80 | N/A | N/A | Bar Round in 316LVM Conforming to ISO 5832-1:2007; Condition Cold Worked, Dia. 8.00 mm H7 | N/A | N/A | Initial Issue | 2019-05-04
B0114.075 | CANCELLOUS SCREW, ADLER, DIA. 6.5MM, HEX. SLOT, THREAD LENGTH 16MM, TOTAL LENGTH 75MM | RSS02RS80 | N/A | N/A | Bar Round in 316LVM Conforming to ISO 5832-1:2007; Condition Cold Worked, Dia. 8.00 mm H7 | N/A | N/A | Initial Issue | 2019-05-04
B0114.080 | CANCELLOUS SCREW, ADLER, DIA. 6.5MM, HEX. SLOT, THREAD LENGTH 16MM, TOTAL LENGTH 80MM | RSS02RS80 | N/A | N/A | Bar Round in 316LVM Conforming to ISO 5832-1:2007; Condition Cold Worked, Dia. 8.00 mm H7 | N/A | N/A | Initial Issue | 2019-05-04
B0114.085 | CANCELLOUS SCREW, ADLER, DIA. 6.5MM, HEX. SLOT, THREAD LENGTH 16MM, TOTAL LENGTH 85MM | RSS02RS80 | N/A | N/A | Bar Round in 316LVM Conforming to ISO 5832-1:2007; Condition Cold Worked, Dia. 8.00 mm H7 | N/A | N/A | Initial Issue | 2019-05-04
B0114.090 | CANCELLOUS SCREW, ADLER, DIA. 6.5MM, HEX. SLOT, THREAD LENGTH 16MM, TOTAL LENGTH 90MM | RSS02RS80 | N/A | N/A | Bar Round in 316LVM Conforming to ISO 5832-1:2007; Condition Cold Worked, Dia. 8.00 mm H7 | N/A | N/A | Initial Issue | 2019-05-04
B0114.095 | CANCELLOUS SCREW, ADLER, DIA. 6.5MM, HEX. SLOT, THREAD LENGTH 16MM, TOTAL LENGTH 95MM | RSS02RS80 | N/A | N/A | Bar Round in 316LVM Conforming to ISO 5832-1:2007; Condition Cold Worked, Dia. 8.00 mm H7 | N/A | N/A | Initial Issue | 2019-05-04
B0114.100 | CANCELLOUS SCREW, ADLER, DIA. 6.5MM, HEX. SLOT, THREAD LENGTH 16MM, TOTAL LENGTH 100MM | RSS02RS80 | N/A | N/A | Bar Round in 316LVM Conforming to ISO 5832-1:2007; Condition Cold Worked, Dia. 8.00 mm H7 | N/A | N/A | Initial Issue | 2019-05-04
B0114.105 | CANCELLOUS SCREW, ADLER, DIA. 6.5MM, HEX. SLOT, THREAD LENGTH 16MM, TOTAL LENGTH 105MM | RSS02RS80 | N/A | N/A | Bar Round in 316LVM Conforming to ISO 5832-1:2007; Condition Cold Worked, Dia. 8.00 mm H7 | N/A | N/A | Initial Issue | 2019-05-04
B0114.110 | CANCELLOUS SCREW, ADLER, DIA. 6.5MM, HEX. SLOT, THREAD LENGTH 16MM, TOTAL LENGTH 110MM | RSS02RS80 | N/A | N/A | Bar Round in 316LVM Conforming to ISO 5832-1:2007; Condition Cold Worked, Dia. 8.00 mm H7 | N/A | N/A | Initial Issue | 2019-05-04
B0114.115 | CANCELLOUS SCREW, ADLER, DIA. 6.5MM, HEX. SLOT, THREAD LENGTH 16MM, TOTAL LENGTH 115MM | RSS02RS80 | N/A | N/A | Bar Round in 316LVM Conforming to ISO 5832-1:2007; Condition Cold Worked, Dia. 8.00 mm H7 | N/A | N/A | Initial Issue | 2019-05-04
B0114.120 | CANCELLOUS SCREW, ADLER, DIA. 6.5MM, HEX. SLOT, THREAD LENGTH 16MM, TOTAL LENGTH 120MM | RSS02RS80 | N/A | N/A | Bar Round in 316LVM Conforming to ISO 5832-1:2007; Condition Cold Worked, Dia. 8.00 mm H7 | N/A | N/A | Initial Issue | 2019-05-04
B0114.125 | CANCELLOUS SCREW DIA. 6.5MM, HEX. SLOT, ADLER, THREAD LENGTH 16MM, TOTAL LENGTH 125MM | RSS02RS80 | N/A | N/A | Bar Round in 316LVM Conforming to ISO 5832-1:2007; Condition Cold Worked, Dia. 8.00 mm H7 | N/A | N/A | Initial Issue | 2019-05-04
B0114.130 | CANCELLOUS SCREW DIA. 6.5MM, HEX. SLOT, ADLER, THREAD LENGTH 16MM, TOTAL LENGTH 130MM | RSS02RS80 | N/A | N/A | Bar Round in 316LVM Conforming to ISO 5832-1:2007; Condition Cold Worked, Dia. 8.00 mm H7 | N/A | N/A | Initial Issue | 2019-05-04
B0114.135 | CANCELLOUS SCREW DIA. 6.5MM, HEX. SLOT, ADLER, THREAD LENGTH 16MM, TOTAL LENGTH 135MM | RSS02RS80 | N/A | N/A | Bar Round in 316LVM Conforming to ISO 5832-1:2007; Condition Cold Worked, Dia. 8.00 mm H7 | N/A | N/A | Initial Issue | 2019-05-04
B0114.140 | CANCELLOUS SCREW DIA. 6.5MM, HEX. SLOT, ADLER, THREAD LENGTH 16MM, TOTAL LENGTH 140MM | RSS02RS80 | N/A | N/A | Bar Round in 316LVM Conforming to ISO 5832-1:2007; Condition Cold Worked, Dia. 8.00 mm H7 | N/A | N/A | Initial Issue | 2019-05-04
B0114.145 | CANCELLOUS SCREW DIA. 6.5MM, HEX. SLOT, ADLER, THREAD LENGTH 16MM, TOTAL LENGTH 145MM | RSS02RS80 | N/A | N/A | Bar Round in 316LVM Conforming to ISO 5832-1:2007; Condition Cold Worked, Dia. 8.00 mm H7 | N/A | N/A | Initial Issue | 2019-05-04
B0114.150 | CANCELLOUS SCREW DIA. 6.5MM, HEX. SLOT, ADLER, THREAD LENGTH 16MM, TOTAL LENGTH 150MM | RSS02RS80 | N/A | N/A | Bar Round in 316LVM Conforming to ISO 5832-1:2007; Condition Cold Worked, Dia. 8.00 mm H7 | N/A | N/A | Initial Issue | 2019-05-04
B0116.035 | CANCELLOUS SCREW, ADLER, DIA. 6.5MM, HEX. SLOT, THREAD LENGTH 32MM, TOTAL LENGTH 35MM | RSS02RS80 | N/A | N/A | Bar Round in 316LVM Conforming to ISO 5832-1:2007; Condition Cold Worked, Dia. 8.00 mm H7 | N/A | N/A | Initial Issue | 2019-05-04
B0116.040 | CANCELLOUS SCREW, ADLER, DIA. 6.5MM, HEX. SLOT, THREAD LENGTH 32MM, TOTAL LENGTH 40MM | RSS02RS80 | N/A | N/A | Bar Round in 316LVM Conforming to ISO 5832-1:2007; Condition Cold Worked, Dia. 8.00 mm H7 | N/A | N/A | Initial Issue | 2019-05-04
B0116.045 | CANCELLOUS SCREW, ADLER, DIA. 6.5MM, HEX. SLOT, THREAD LENGTH 32MM, TOTAL LENGTH 45MM | RSS02RS80 | N/A | N/A | Bar Round in 316LVM Conforming to ISO 5832-1:2007; Condition Cold Worked, Dia. 8.00 mm H7 | N/A | N/A | Initial Issue | 2019-05-04
B0116.050 | CANCELLOUS SCREW, ADLER, DIA. 6.5MM, HEX. SLOT, THREAD LENGTH 32MM, TOTAL LENGTH 50MM | RSS02RS80 | N/A | N/A | Bar Round in 316LVM Conforming to ISO 5832-1:2007; Condition Cold Worked, Dia. 8.00 mm H7 | N/A | N/A | Initial Issue | 2019-05-04
B0116.055 | CANCELLOUS SCREW, ADLER, DIA. 6.5MM, HEX. SLOT, THREAD LENGTH 32MM, TOTAL LENGTH 55MM | RSS02RS80 | N/A | N/A | Bar Round in 316LVM Conforming to ISO 5832-1:2007; Condition Cold Worked, Dia. 8.00 mm H7 | N/A | N/A | Initial Issue | 2019-05-04
B0116.060 | CANCELLOUS SCREW, ADLER, DIA. 6.5MM, HEX. SLOT, THREAD LENGTH 32MM, TOTAL LENGTH 60MM | RSS02RS80 | N/A | N/A | Bar Round in 316LVM Conforming to ISO 5832-1:2007; Condition Cold Worked, Dia. 8.00 mm H7 | N/A | N/A | Initial Issue | 2019-05-04
B0116.065 | CANCELLOUS SCREW, ADLER, DIA. 6.5MM, HEX. SLOT, THREAD LENGTH 32MM, TOTAL LENGTH 65MM | RSS02RS80 | N/A | N/A | Bar Round in 316LVM Conforming to ISO 5832-1:2007; Condition Cold Worked, Dia. 8.00 mm H7 | N/A | N/A | Initial Issue | 2019-05-04
B0116.070 | CANCELLOUS SCREW, ADLER, DIA. 6.5MM, HEX. SLOT, THREAD LENGTH 32MM, TOTAL LENGTH 70MM | RSS02RS80 | N/A | N/A | Bar Round in 316LVM Conforming to ISO 5832-1:2007; Condition Cold Worked, Dia. 8.00 mm H7 | N/A | N/A | Initial Issue | 2019-05-04
B0116.075 | CANCELLOUS SCREW, ADLER, DIA. 6.5MM, HEX. SLOT, THREAD LENGTH 32MM, TOTAL LENGTH 75MM | RSS02RS80 | N/A | N/A | Bar Round in 316LVM Conforming to ISO 5832-1:2007; Condition Cold Worked, Dia. 8.00 mm H7 | N/A | N/A | Initial Issue | 2019-05-04
B0116.080 | CANCELLOUS SCREW, ADLER, DIA. 6.5MM, HEX. SLOT, THREAD LENGTH 32MM, TOTAL LENGTH 80MM | RSS02RS80 | N/A | N/A | Bar Round in 316LVM Conforming to ISO 5832-1:2007; Condition Cold Worked, Dia. 8.00 mm H7 | N/A | N/A | Initial Issue | 2019-05-04
B0116.085 | CANCELLOUS SCREW, ADLER, DIA. 6.5MM, HEX. SLOT, THREAD LENGTH 32MM, TOTAL LENGTH 85MM | RSS02RS80 | N/A | N/A | Bar Round in 316LVM Conforming to ISO 5832-1:2007; Condition Cold Worked, Dia. 8.00 mm H7 | N/A | N/A | Initial Issue | 2019-05-04
B0116.090 | CANCELLOUS SCREW, ADLER, DIA. 6.5MM, HEX. SLOT, THREAD LENGTH 32MM, TOTAL LENGTH 90MM | RSS02RS80 | N/A | N/A | Bar Round in 316LVM Conforming to ISO 5832-1:2007; Condition Cold Worked, Dia. 8.00 mm H7 | N/A | N/A | Initial Issue | 2019-05-04
B0116.095 | CANCELLOUS SCREW, ADLER, DIA. 6.5MM, HEX. SLOT, THREAD LENGTH 32MM, TOTAL LENGTH 95MM | RSS02RS80 | N/A | N/A | Bar Round in 316LVM Conforming to ISO 5832-1:2007; Condition Cold Worked, Dia. 8.00 mm H7 | N/A | N/A | Initial Issue | 2019-05-04
B0116.100 | CANCELLOUS SCREW, ADLER, DIA. 6.5MM, HEX. SLOT, THREAD LENGTH 32MM, TOTAL LENGTH 100MM | RSS02RS80 | N/A | N/A | Bar Round in 316LVM Conforming to ISO 5832-1:2007; Condition Cold Worked, Dia. 8.00 mm H7 | N/A | N/A | Initial Issue | 2019-05-04
B0116.105 | CANCELLOUS SCREW, ADLER, DIA. 6.5MM, HEX. SLOT, THREAD LENGTH 32MM, TOTAL LENGTH 105MM | RSS02RS80 | N/A | N/A | Bar Round in 316LVM Conforming to ISO 5832-1:2007; Condition Cold Worked, Dia. 8.00 mm H7 | N/A | N/A | Initial Issue | 2019-05-04
B0116.110 | CANCELLOUS SCREW, ADLER, DIA. 6.5MM, HEX. SLOT, THREAD LENGTH 32MM, TOTAL LENGTH 110MM | RSS02RS80 | N/A | N/A | Bar Round in 316LVM Conforming to ISO 5832-1:2007; Condition Cold Worked, Dia. 8.00 mm H7 | N/A | N/A | Initial Issue | 2019-05-04
B0116.115 | CANCELLOUS SCREW, ADLER, DIA. 6.5MM, HEX. SLOT, THREAD LENGTH 32MM, TOTAL LENGTH 115MM | RSS02RS80 | N/A | N/A | Bar Round in 316LVM Conforming to ISO 5832-1:2007; Condition Cold Worked, Dia. 8.00 mm H7 | N/A | N/A | Initial Issue | 2019-05-04
B0116.120 | CANCELLOUS SCREW, ADLER, DIA. 6.5MM, HEX. SLOT, THREAD LENGTH 32MM, TOTAL LENGTH 120MM | RSS02RS80 | N/A | N/A | Bar Round in 316LVM Conforming to ISO 5832-1:2007; Condition Cold Worked, Dia. 8.00 mm H7 | N/A | N/A | Initial Issue | 2019-05-04
B0116.125 | CANCELLOUS SCREW, ADLER, DIA. 6.5MM, HEX. SLOT, THREAD LENGTH 32MM, TOTAL LENGTH 125MM | RSS02RS80 | N/A | N/A | Bar Round in 316LVM Conforming to ISO 5832-1:2007; Condition Cold Worked, Dia. 8.00 mm H7 | N/A | N/A | Initial Issue | 2019-05-04
B0116.130 | CANCELLOUS SCREW, ADLER, DIA. 6.5MM, HEX. SLOT, THREAD LENGTH 32MM, TOTAL LENGTH 130MM | RSS02RS80 | N/A | N/A | Bar Round in 316LVM Conforming to ISO 5832-1:2007; Condition Cold Worked, Dia. 8.00 mm H7 | N/A | N/A | Initial Issue | 2019-05-04
B0116.135 | CANCELLOUS SCREW, ADLER, DIA. 6.5MM, HEX. SLOT, THREAD LENGTH 32MM, TOTAL LENGTH 135MM | RSS02RS80 | N/A | N/A | Bar Round in 316LVM Conforming to ISO 5832-1:2007; Condition Cold Worked, Dia. 8.00 mm H7 | N/A | N/A | Initial Issue | 2019-05-04
B0116.140 | CANCELLOUS SCREW, ADLER, DIA. 6.5MM, HEX. SLOT, THREAD LENGTH 32MM, TOTAL LENGTH 140MM | RSS02RS80 | N/A | N/A | Bar Round in 316LVM Conforming to ISO 5832-1:2007; Condition Cold Worked, Dia. 8.00 mm H7 | N/A | N/A | Initial Issue | 2019-05-04
B0116.145 | CANCELLOUS SCREW, ADLER, DIA. 6.5MM, HEX. SLOT, THREAD LENGTH 32MM, TOTAL LENGTH 145MM | RSS02RS80 | N/A | N/A | Bar Round in 316LVM Conforming to ISO 5832-1:2007; Condition Cold Worked, Dia. 8.00 mm H7 | N/A | N/A | Initial Issue | 2019-05-04
B0116.150 | CANCELLOUS SCREW, ADLER, DIA. 6.5MM, HEX. SLOT, THREAD LENGTH 32MM, TOTAL LENGTH 150MM | RSS02RS80 | N/A | N/A | Bar Round in 316LVM Conforming to ISO 5832-1:2007; Condition Cold Worked, Dia. 8.00 mm H7 | N/A | N/A | Initial Issue | 2019-05-04
B0118.020 | CANCELLOUS SCREW, ADLER, DIA. 6.5MM, HEX. SLOT, FULLY THREADED, LENGTH 20MM | RSS02RS80 | N/A | N/A | Bar Round in 316LVM Conforming to ISO 5832-1:2007; Condition Cold Worked, Dia. 8.00 mm H7 | N/A | N/A | Initial Issue | 2019-05-04
B0118.025 | CANCELLOUS SCREW, ADLER, DIA. 6.5MM, HEX. SLOT, FULLY THREADED, LENGTH 25MM | RSS02RS80 | N/A | N/A | Bar Round in 316LVM Conforming to ISO 5832-1:2007; Condition Cold Worked, Dia. 8.00 mm H7 | N/A | N/A | Initial Issue | 2019-05-04
B0118.030 | CANCELLOUS SCREW, ADLER, DIA. 6.5MM, HEX. SLOT, FULLY THREADED, LENGTH 30MM | RSS02RS80 | N/A | N/A | Bar Round in 316LVM Conforming to ISO 5832-1:2007; Condition Cold Worked, Dia. 8.00 mm H7 | N/A | N/A | Initial Issue | 2019-05-04
B0118.035 | CANCELLOUS SCREW, ADLER, DIA. 6.5MM, HEX. SLOT, FULLY THREADED, LENGTH 35MM | RSS02RS80 | N/A | N/A | Bar Round in 316LVM Conforming to ISO 5832-1:2007; Condition Cold Worked, Dia. 8.00 mm H7 | N/A | N/A | Initial Issue | 2019-05-04
B0118.040 | CANCELLOUS SCREW, ADLER, DIA. 6.5MM, HEX. SLOT, FULLY THREADED, LENGTH 40MM | RSS02RS80 | N/A | N/A | Bar Round in 316LVM Conforming to ISO 5832-1:2007; Condition Cold Worked, Dia. 8.00 mm H7 | N/A | N/A | Initial Issue | 2019-05-04
B0118.045 | CANCELLOUS SCREW, ADLER, DIA. 6.5MM, HEX. SLOT, FULLY THREADED, LENGTH 45MM | RSS02RS80 | N/A | N/A | Bar Round in 316LVM Conforming to ISO 5832-1:2007; Condition Cold Worked, Dia. 8.00 mm H7 | N/A | N/A | Initial Issue | 2019-05-04
B0118.050 | CANCELLOUS SCREW, ADLER, DIA. 6.5MM, HEX. SLOT, FULLY THREADED, LENGTH 50MM | RSS02RS80 | N/A | N/A | Bar Round in 316LVM Conforming to ISO 5832-1:2007; Condition Cold Worked, Dia. 8.00 mm H7 | N/A | N/A | Initial Issue | 2019-05-04
B0118.055 | CANCELLOUS SCREW, ADLER, DIA. 6.5MM, HEX. SLOT, FULLY THREADED, LENGTH 55MM | RSS02RS80 | N/A | N/A | Bar Round in 316LVM Conforming to ISO 5832-1:2007; Condition Cold Worked, Dia. 8.00 mm H7 | N/A | N/A | Initial Issue | 2019-05-04
B0118.060 | CANCELLOUS SCREW, ADLER, DIA. 6.5MM, HEX. SLOT, FULLY THREADED, LENGTH 60MM | RSS02RS80 | N/A | N/A | Bar Round in 316LVM Conforming to ISO 5832-1:2007; Condition Cold Worked, Dia. 8.00 mm H7 | N/A | N/A | Initial Issue | 2019-05-04
B0118.065 | CANCELLOUS SCREW, ADLER, DIA. 6.5MM, HEX. SLOT, FULLY THREADED, LENGTH 65MM | RSS02RS80 | N/A | N/A | Bar Round in 316LVM Conforming to ISO 5832-1:2007; Condition Cold Worked, Dia. 8.00 mm H7 | N/A | N/A | Initial Issue | 2019-05-04
B0118.070 | CANCELLOUS SCREW, ADLER, DIA. 6.5MM, HEX. SLOT, FULLY THREADED, LENGTH 70MM | RSS02RS80 | N/A | N/A | Bar Round in 316LVM Conforming to ISO 5832-1:2007; Condition Cold Worked, Dia. 8.00 mm H7 | N/A | N/A | Initial Issue | 2019-05-04
B0118.075 | CANCELLOUS SCREW, ADLER, DIA. 6.5MM, HEX. SLOT, FULLY THREADED, LENGTH 75MM | RSS02RS80 | N/A | N/A | Bar Round in 316LVM Conforming to ISO 5832-1:2007; Condition Cold Worked, Dia. 8.00 mm H7 | N/A | N/A | Initial Issue | 2019-05-04
B0118.080 | CANCELLOUS SCREW, ADLER, DIA. 6.5MM, HEX. SLOT, FULLY THREADED, LENGTH 80MM | RSS02RS80 | N/A | N/A | Bar Round in 316LVM Conforming to ISO 5832-1:2007; Condition Cold Worked, Dia. 8.00 mm H7 | N/A | N/A | Initial Issue | 2019-05-04
B0118.085 | CANCELLOUS SCREW, ADLER, DIA. 6.5MM, HEX. SLOT, FULLY THREADED, LENGTH 85MM | RSS02RS80 | N/A | N/A | Bar Round in 316LVM Conforming to ISO 5832-1:2007; Condition Cold Worked, Dia. 8.00 mm H7 | N/A | N/A | Initial Issue | 2019-05-04
B0118.090 | CANCELLOUS SCREW, ADLER, DIA. 6.5MM, HEX. SLOT, FULLY THREADED, LENGTH 90MM | RSS02RS80 | N/A | N/A | Bar Round in 316LVM Conforming to ISO 5832-1:2007; Condition Cold Worked, Dia. 8.00 mm H7 | N/A | N/A | Initial Issue | 2019-05-04
B0118.095 | CANCELLOUS SCREW, ADLER, DIA. 6.5MM, HEX. SLOT, FULLY THREADED, LENGTH 95MM | RSS02RS80 | N/A | N/A | Bar Round in 316LVM Conforming to ISO 5832-1:2007; Condition Cold Worked, Dia. 8.00 mm H7 | N/A | N/A | Initial Issue | 2019-05-04
B0118.100 | CANCELLOUS SCREW, ADLER, DIA. 6.5MM, HEX. SLOT, FULLY THREADED, LENGTH 100MM | RSS02RS80 | N/A | N/A | Bar Round in 316LVM Conforming to ISO 5832-1:2007; Condition Cold Worked, Dia. 8.00 mm H7 | N/A | N/A | Initial Issue | 2019-05-04
B0118.105 | CANCELLOUS SCREW, ADLER, DIA. 6.5MM, HEX. SLOT, FULLY THREADED, LENGTH 105MM | RSS02RS80 | N/A | N/A | Bar Round in 316LVM Conforming to ISO 5832-1:2007; Condition Cold Worked, Dia. 8.00 mm H7 | N/A | N/A | Initial Issue | 2019-05-04
B0118.110 | CANCELLOUS SCREW, ADLER, DIA. 6.5MM, HEX. SLOT, FULLY THREADED, LENGTH 110MM | RSS02RS80 | N/A | N/A | Bar Round in 316LVM Conforming to ISO 5832-1:2007; Condition Cold Worked, Dia. 8.00 mm H7 | N/A | N/A | Initial Issue | 2019-05-04
B0118.115 | CANCELLOUS SCREW, ADLER, DIA. 6.5MM, HEX. SLOT, FULLY THREADED, LENGTH 115MM | RSS02RS80 | N/A | N/A | Bar Round in 316LVM Conforming to ISO 5832-1:2007; Condition Cold Worked, Dia. 8.00 mm H7 | N/A | N/A | Initial Issue | 2019-05-04
B0118.120 | CANCELLOUS SCREW, ADLER, DIA. 6.5MM, HEX. SLOT, FULLY THREADED, LENGTH 120MM | RSS02RS80 | N/A | N/A | Bar Round in 316LVM Conforming to ISO 5832-1:2007; Condition Cold Worked, Dia. 8.00 mm H7 | N/A | N/A | Initial Issue | 2019-05-04
B0118.135 | CANCELLOUS SCREW, ADLER, DIA. 6.5MM, HEX. SLOT, FULLY THREADED, LENGTH 135MM | RSS02RS80 | N/A | N/A | Bar Round in 316LVM Conforming to ISO 5832-1:2007; Condition Cold Worked, Dia. 8.00 mm H7 | N/A | N/A | Initial Issue | 2019-05-04
B0118.140 | CANCELLOUS SCREW, ADLER, DIA. 6.5MM, HEX. SLOT, FULLY THREADED, LENGTH 140MM | RSS02RS80 | N/A | N/A | Bar Round in 316LVM Conforming to ISO 5832-1:2007; Condition Cold Worked, Dia. 8.00 mm H7 | N/A | N/A | Initial Issue | 2019-05-04
B0120.020 | MALLEOLAR SCREW, ADLER, DIA. 4.5MM, HEX. SLOT, LENGTH 20MM | RSS02RS80 | N/A | N/A | Bar Round in 316LVM Conforming to ISO 5832-1:2007; Condition Cold Worked, Dia. 8.00 mm H7 | N/A | N/A | Initial Issue | 2019-05-04
B0120.025 | MALLEOLAR SCREW, ADLER, DIA. 4.5MM, HEX. SLOT, LENGTH 25MM | RSS02RS80 | N/A | N/A | Bar Round in 316LVM Conforming to ISO 5832-1:2007; Condition Cold Worked, Dia. 8.00 mm H7 | N/A | N/A | Initial Issue | 2019-05-04
B0120.030 | MALLEOLAR SCREW, ADLER, DIA. 4.5MM, HEX. SLOT, LENGTH 30MM | RSS02RS80 | N/A | N/A | Bar Round in 316LVM Conforming to ISO 5832-1:2007; Condition Cold Worked, Dia. 8.00 mm H7 | N/A | N/A | Initial Issue | 2019-05-04
B0120.035 | MALLEOLAR SCREW, ADLER, DIA. 4.5MM, HEX. SLOT, LENGTH 35MM | RSS02RS80 | N/A | N/A | Bar Round in 316LVM Conforming to ISO 5832-1:2007; Condition Cold Worked, Dia. 8.00 mm H7 | N/A | N/A | Initial Issue | 2019-05-04
B0120.040 | MALLEOLAR SCREW, ADLER, DIA. 4.5MM, HEX. SLOT, LENGTH 40MM | RSS02RS80 | N/A | N/A | Bar Round in 316LVM Conforming to ISO 5832-1:2007; Condition Cold Worked, Dia. 8.00 mm H7 | N/A | N/A | Initial Issue | 2019-05-04
B0120.045 | MALLEOLAR SCREW, ADLER, DIA. 4.5MM, HEX. SLOT, LENGTH 45MM | RSS02RS80 | N/A | N/A | Bar Round in 316LVM Conforming to ISO 5832-1:2007; Condition Cold Worked, Dia. 8.00 mm H7 | N/A | N/A | Initial Issue | 2019-05-04
B0120.050 | MALLEOLAR SCREW, ADLER, DIA. 4.5MM, HEX. SLOT, LENGTH 50MM | RSS02RS80 | N/A | N/A | Bar Round in 316LVM Conforming to ISO 5832-1:2007; Condition Cold Worked, Dia. 8.00 mm H7 | N/A | N/A | Initial Issue | 2019-05-04
B0120.055 | MALLEOLAR SCREW, ADLER, DIA. 4.5MM, HEX. SLOT, LENGTH 55MM | RSS02RS80 | N/A | N/A | Bar Round in 316LVM Conforming to ISO 5832-1:2007; Condition Cold Worked, Dia. 8.00 mm H7 | N/A | N/A | Initial Issue | 2019-05-04
B0120.060 | MALLEOLAR SCREW, ADLER, DIA. 4.5MM, HEX. SLOT, LENGTH 60MM | RSS02RS80 | N/A | N/A | Bar Round in 316LVM Conforming to ISO 5832-1:2007; Condition Cold Worked, Dia. 8.00 mm H7 | N/A | N/A | Initial Issue | 2019-05-04
B0120.065 | MALLEOLAR SCREW, ADLER, DIA. 4.5MM, HEX. SLOT, LENGTH 65MM | RSS02RS80 | N/A | N/A | Bar Round in 316LVM Conforming to ISO 5832-1:2007; Condition Cold Worked, Dia. 8.00 mm H7 | N/A | N/A | Initial Issue | 2019-05-04
B0120.070 | MALLEOLAR SCREW, ADLER, DIA. 4.5MM, HEX. SLOT, LENGTH 70MM | RSS02RS80 | N/A | N/A | Bar Round in 316LVM Conforming to ISO 5832-1:2007; Condition Cold Worked, Dia. 8.00 mm H7 | N/A | N/A | Initial Issue | 2019-05-04
B0120.075 | MALLEOLAR SCREW, ADLER, DIA. 4.5MM, HEX. SLOT, LENGTH 75MM | RSS02RS80 | N/A | N/A | Bar Round in 316LVM Conforming to ISO 5832-1:2007; Condition Cold Worked, Dia. 8.00 mm H7 | N/A | N/A | Initial Issue | 2019-05-04
B0120.080 | MALLEOLAR SCREW, ADLER, DIA. 4.5MM, HEX. SLOT, LENGTH 80MM | RSS02RS80 | N/A | N/A | Bar Round in 316LVM Conforming to ISO 5832-1:2007; Condition Cold Worked, Dia. 8.00 mm H7 | N/A | N/A | Initial Issue | 2019-05-04
B0120.085 | MALLEOLAR SCREW, ADLER, DIA. 4.5MM, HEX. SLOT, LENGTH 85MM | RSS02RS80 | N/A | N/A | Bar Round in 316LVM Conforming to ISO 5832-1:2007; Condition Cold Worked, Dia. 8.00 mm H7 | N/A | N/A | Initial Issue | 2019-05-04
B0120.090 | MALLEOLAR SCREW, ADLER, DIA. 4.5MM, HEX. SLOT, LENGTH 90MM | RSS02RS80 | N/A | N/A | Bar Round in 316LVM Conforming to ISO 5832-1:2007; Condition Cold Worked, Dia. 8.00 mm H7 | N/A | N/A | Initial Issue | 2019-05-04
B0120.095 | MALLEOLAR SCREW, ADLER, DIA. 4.5MM, HEX. SLOT, LENGTH 95MM | RSS02RS80 | N/A | N/A | Bar Round in 316LVM Conforming to ISO 5832-1:2007; Condition Cold Worked, Dia. 8.00 mm H7 | N/A | N/A | Initial Issue | 2019-05-04
B0120.100 | MALLEOLAR SCREW, ADLER, DIA. 4.5MM, HEX. SLOT, LENGTH 100MM | RSS02RS80 | N/A | N/A | Bar Round in 316LVM Conforming to ISO 5832-1:2007; Condition Cold Worked, Dia. 8.00 mm H7 | N/A | N/A | Initial Issue | 2019-05-04
B0122.025 | CANNULATED CANCELLOUS SCREW, ADLER, DIA. 7.0MM, 16MM THREAD, HEX. SLOT, LENGTH 25MM | RSS02RS80 | N/A | N/A | Bar Round in 316LVM Conforming to ISO 5832-1:2007; Condition Cold Worked, Dia. 8.00 mm H7 | N/A | N/A | Initial Issue | 2019-05-04
B0122.030 | CANNULATED CANCELLOUS SCREW, ADLER, DIA. 7.0MM, 16MM THREAD, HEX. SLOT, LENGTH 30MM | RSS02RS80 | N/A | N/A | Bar Round in 316LVM Conforming to ISO 5832-1:2007; Condition Cold Worked, Dia. 8.00 mm H7 | N/A | N/A | Initial Issue | 2019-05-04
B0122.035 | CANNULATED CANCELLOUS SCREW, ADLER, DIA. 7.0MM, 16MM THREAD, HEX. SLOT, LENGTH 35MM | RSS02RS80 | N/A | N/A | Bar Round in 316LVM Conforming to ISO 5832-1:2007; Condition Cold Worked, Dia. 8.00 mm H7 | N/A | N/A | Initial Issue | 2019-05-04
B0122.040 | CANNULATED CANCELLOUS SCREW, ADLER, DIA. 7.0MM, 16MM THREAD, HEX. SLOT, LENGTH 40MM | RSS02RS80 | N/A | N/A | Bar Round in 316LVM Conforming to ISO 5832-1:2007; Condition Cold Worked, Dia. 8.00 mm H7 | N/A | N/A | Initial Issue | 2019-05-04
B0122.045 | CANNULATED CANCELLOUS SCREW, ADLER, DIA. 7.0MM, 16MM THREAD, HEX. SLOT, LENGTH 45MM | RSS02RS80 | N/A | N/A | Bar Round in 316LVM Conforming to ISO 5832-1:2007; Condition Cold Worked, Dia. 8.00 mm H7 | N/A | N/A | Initial Issue | 2019-05-04
B0122.050 | CANNULATED CANCELLOUS SCREW, ADLER, DIA. 7.0MM, 16MM THREAD, HEX. SLOT, LENGTH 50MM | RSS02RS80 | N/A | N/A | Bar Round in 316LVM Conforming to ISO 5832-1:2007; Condition Cold Worked, Dia. 8.00 mm H7 | N/A | N/A | Initial Issue | 2019-05-04
B0122.055 | CANNULATED CANCELLOUS SCREW, ADLER, DIA. 7.0MM, 16MM THREAD, HEX. SLOT, LENGTH 55MM | RSS02RS80 | N/A | N/A | Bar Round in 316LVM Conforming to ISO 5832-1:2007; Condition Cold Worked, Dia. 8.00 mm H7 | N/A | N/A | Initial Issue | 2019-05-04
B0122.060 | CANNULATED CANCELLOUS SCREW, ADLER, DIA. 7.0MM, 16MM THREAD, HEX. SLOT, LENGTH 60MM | RSS02RS80 | N/A | N/A | Bar Round in 316LVM Conforming to ISO 5832-1:2007; Condition Cold Worked, Dia. 8.00 mm H7 | N/A | N/A | Initial Issue | 2019-05-04
B0122.065 | CANNULATED CANCELLOUS SCREW, ADLER, DIA. 7.0MM, 16MM THREAD, HEX. SLOT, LENGTH 65MM | RSS02RS80 | N/A | N/A | Bar Round in 316LVM Conforming to ISO 5832-1:2007; Condition Cold Worked, Dia. 8.00 mm H7 | N/A | N/A | Initial Issue | 2019-05-04
B0122.070 | CANNULATED CANCELLOUS SCREW, ADLER, DIA. 7.0MM, 16MM THREAD, HEX. SLOT, LENGTH 70MM | RSS02RS80 | N/A | N/A | Bar Round in 316LVM Conforming to ISO 5832-1:2007; Condition Cold Worked, Dia. 8.00 mm H7 | N/A | N/A | Initial Issue | 2019-05-04
B0122.075 | CANNULATED CANCELLOUS SCREW, ADLER, DIA. 7.0MM, 16MM THREAD, HEX. SLOT, LENGTH 75MM | RSS02RS80 | N/A | N/A | Bar Round in 316LVM Conforming to ISO 5832-1:2007; Condition Cold Worked, Dia. 8.00 mm H7 | N/A | N/A | Initial Issue | 2019-05-04
B0122.080 | CANNULATED CANCELLOUS SCREW, ADLER, DIA. 7.0MM, 16MM THREAD, HEX. SLOT, LENGTH 80MM | RSS02RS80 | N/A | N/A | Bar Round in 316LVM Conforming to ISO 5832-1:2007; Condition Cold Worked, Dia. 8.00 mm H7 | N/A | N/A | Initial Issue | 2019-05-04
B0122.085 | CANNULATED CANCELLOUS SCREW, ADLER, DIA. 7.0MM, 16MM THREAD, HEX. SLOT, LENGTH 85MM | RSS02RS80 | N/A | N/A | Bar Round in 316LVM Conforming to ISO 5832-1:2007; Condition Cold Worked, Dia. 8.00 mm H7 | N/A | N/A | Initial Issue | 2019-05-04
B0122.090 | CANNULATED CANCELLOUS SCREW, ADLER, DIA. 7.0MM, 16MM THREAD, HEX. SLOT, LENGTH 90MM | RSS02RS80 | N/A | N/A | Bar Round in 316LVM Conforming to ISO 5832-1:2007; Condition Cold Worked, Dia. 8.00 mm H7 | N/A | N/A | Initial Issue | 2019-05-04
B0122.095 | CANNULATED CANCELLOUS SCREW, ADLER, DIA. 7.0MM, 16MM THREAD, HEX. SLOT, LENGTH 95MM | RSS02RS80 | N/A | N/A | Bar Round in 316LVM Conforming to ISO 5832-1:2007; Condition Cold Worked, Dia. 8.00 mm H7 | N/A | N/A | Initial Issue | 2019-05-04
B0122.100 | CANNULATED CANCELLOUS SCREW, ADLER, DIA. 7.0MM, 16MM THREAD, HEX. SLOT, LENGTH 100MM | RSS02RS80 | N/A | N/A | Bar Round in 316LVM Conforming to ISO 5832-1:2007; Condition Cold Worked, Dia. 8.00 mm H7 | N/A | N/A | Initial Issue | 2019-05-04
B0122.105 | CANNULATED CANCELLOUS SCREW, ADLER, DIA. 7.0MM, 16MM THREAD, HEX. SLOT, LENGTH 105MM | RSS02RS80 | N/A | N/A | Bar Round in 316LVM Conforming to ISO 5832-1:2007; Condition Cold Worked, Dia. 8.00 mm H7 | N/A | N/A | Initial Issue | 2019-05-04
B0122.110 | CANNULATED CANCELLOUS SCREW, ADLER, DIA. 7.0MM, 16MM THREAD, HEX. SLOT, LENGTH 110MM | RSS02RS80 | N/A | N/A | Bar Round in 316LVM Conforming to ISO 5832-1:2007; Condition Cold Worked, Dia. 8.00 mm H7 | N/A | N/A | Initial Issue | 2019-05-04
B0122.115 | CANNULATED CANCELLOUS SCREW, ADLER, DIA. 7.0MM, 16MM THREAD, HEX. SLOT, LENGTH 115MM | RSS02RS80 | N/A | N/A | Bar Round in 316LVM Conforming to ISO 5832-1:2007; Condition Cold Worked, Dia. 8.00 mm H7 | N/A | N/A | Initial Issue | 2019-05-04
B0122.120 | CANNULATED CANCELLOUS SCREW, ADLER, DIA. 7.0MM, 16MM THREAD, HEX. SLOT, LENGTH 120MM | RSS02RS80 | N/A | N/A | Bar Round in 316LVM Conforming to ISO 5832-1:2007; Condition Cold Worked, Dia. 8.00 mm H7 | N/A | N/A | Initial Issue | 2019-05-04
B0122.125 | CANNULATED CANCELLOUS SCREW, ADLER, DIA. 7.0MM, 16MM THREAD, HEX. SLOT, LENGTH 125MM | RSS02RS80 | N/A | N/A | Bar Round in 316LVM Conforming to ISO 5832-1:2007; Condition Cold Worked, Dia. 8.00 mm H7 | N/A | N/A | Initial Issue | 2019-05-04
B0122.130 | CANNULATED CANCELLOUS SCREW, ADLER, DIA. 7.0MM, 16MM THREAD, HEX. SLOT, LENGTH 130MM | RSS02RS80 | N/A | N/A | Bar Round in 316LVM Conforming to ISO 5832-1:2007; Condition Cold Worked, Dia. 8.00 mm H7 | N/A | N/A | Initial Issue | 2019-05-04
B0124.040 | CANNULATED CANCELLOUS SCREW, ADLER, DIA. 7.0MM, 32MM THREAD, HEX. SLOT, LENGTH 40MM | RSS02RS80 | N/A | N/A | Bar Round in 316LVM Conforming to ISO 5832-1:2007; Condition Cold Worked, Dia. 8.00 mm H7 | N/A | N/A | Initial Issue | 2019-05-04
B0124.045 | CANNULATED CANCELLOUS SCREW, ADLER, DIA. 7.0MM, 32MM THREAD, HEX. SLOT, LENGTH 45MM | RSS02RS80 | N/A | N/A | Bar Round in 316LVM Conforming to ISO 5832-1:2007; Condition Cold Worked, Dia. 8.00 mm H7 | N/A | N/A | Initial Issue | 2019-05-04
B0124.050 | CANNULATED CANCELLOUS SCREW, ADLER, DIA. 7.0MM, 32MM THREAD, HEX. SLOT, LENGTH 50MM | RSS02RS80 | N/A | N/A | Bar Round in 316LVM Conforming to ISO 5832-1:2007; Condition Cold Worked, Dia. 8.00 mm H7 | N/A | N/A | Initial Issue | 2019-05-04
B0124.055 | CANNULATED CANCELLOUS SCREW, ADLER, DIA. 7.0MM, 32MM THREAD, HEX. SLOT, LENGTH 55MM | RSS02RS80 | N/A | N/A | Bar Round in 316LVM Conforming to ISO 5832-1:2007; Condition Cold Worked, Dia. 8.00 mm H7 | N/A | N/A | Initial Issue | 2019-05-04
B0124.060 | CANNULATED CANCELLOUS SCREW, ADLER, DIA. 7.0MM, 32MM THREAD, HEX. SLOT, LENGTH 60MM | RSS02RS80 | N/A | N/A | Bar Round in 316LVM Conforming to ISO 5832-1:2007; Condition Cold Worked, Dia. 8.00 mm H7 | N/A | N/A | Initial Issue | 2019-05-04
B0124.065 | CANNULATED CANCELLOUS SCREW, ADLER, DIA. 7.0MM, 32MM THREAD, HEX. SLOT, LENGTH 65MM | RSS02RS80 | N/A | N/A | Bar Round in 316LVM Conforming to ISO 5832-1:2007; Condition Cold Worked, Dia. 8.00 mm H7 | N/A | N/A | Initial Issue | 2019-05-04
B0124.070 | CANNULATED CANCELLOUS SCREW, ADLER, DIA. 7.0MM, 32MM THREAD, HEX. SLOT, LENGTH 70MM | RSS02RS80 | N/A | N/A | Bar Round in 316LVM Conforming to ISO 5832-1:2007; Condition Cold Worked, Dia. 8.00 mm H7 | N/A | N/A | Initial Issue | 2019-05-04
B0124.075 | CANNULATED CANCELLOUS SCREW, ADLER, DIA. 7.0MM, 32MM THREAD, HEX. SLOT, LENGTH 75MM | RSS02RS80 | N/A | N/A | Bar Round in 316LVM Conforming to ISO 5832-1:2007; Condition Cold Worked, Dia. 8.00 mm H7 | N/A | N/A | Initial Issue | 2019-05-04
B0124.080 | CANNULATED CANCELLOUS SCREW, ADLER, DIA. 7.0MM, 32MM THREAD, HEX. SLOT, LENGTH 80MM | RSS02RS80 | N/A | N/A | Bar Round in 316LVM Conforming to ISO 5832-1:2007; Condition Cold Worked, Dia. 8.00 mm H7 | N/A | N/A | Initial Issue | 2019-05-04
B0124.085 | CANNULATED CANCELLOUS SCREW, ADLER, DIA. 7.0MM, 32MM THREAD, HEX. SLOT, LENGTH 85MM | RSS02RS80 | N/A | N/A | Bar Round in 316LVM Conforming to ISO 5832-1:2007; Condition Cold Worked, Dia. 8.00 mm H7 | N/A | N/A | Initial Issue | 2019-05-04
B0124.090 | CANNULATED CANCELLOUS SCREW, ADLER, DIA. 7.0MM, 32MM THREAD, HEX. SLOT, LENGTH 90MM | RSS02RS80 | N/A | N/A | Bar Round in 316LVM Conforming to ISO 5832-1:2007; Condition Cold Worked, Dia. 8.00 mm H7 | N/A | N/A | Initial Issue | 2019-05-04
B0124.095 | CANNULATED CANCELLOUS SCREW, ADLER, DIA. 7.0MM, 32MM THREAD, HEX. SLOT, LENGTH 95MM | RSS02RS80 | N/A | N/A | Bar Round in 316LVM Conforming to ISO 5832-1:2007; Condition Cold Worked, Dia. 8.00 mm H7 | N/A | N/A | Initial Issue | 2019-05-04
B0124.100 | CANNULATED CANCELLOUS SCREW, ADLER, DIA. 7.0MM, 32MM THREAD, HEX. SLOT, LENGTH 100MM | RSS02RS80 | N/A | N/A | Bar Round in 316LVM Conforming to ISO 5832-1:2007; Condition Cold Worked, Dia. 8.00 mm H7 | N/A | N/A | Initial Issue | 2019-05-04
B0124.105 | CANNULATED CANCELLOUS SCREW, ADLER, DIA. 7.0MM, 32MM THREAD, HEX. SLOT, LENGTH 105MM | RSS02RS80 | N/A | N/A | Bar Round in 316LVM Conforming to ISO 5832-1:2007; Condition Cold Worked, Dia. 8.00 mm H7 | N/A | N/A | Initial Issue | 2019-05-04
B0124.110 | CANNULATED CANCELLOUS SCREW, ADLER, DIA. 7.0MM, 32MM THREAD, HEX. SLOT, LENGTH 110MM | RSS02RS80 | N/A | N/A | Bar Round in 316LVM Conforming to ISO 5832-1:2007; Condition Cold Worked, Dia. 8.00 mm H7 | N/A | N/A | Initial Issue | 2019-05-04
B0124.115 | CANNULATED CANCELLOUS SCREW, ADLER, DIA. 7.0MM, 32MM THREAD, HEX. SLOT, LENGTH 115MM | RSS02RS80 | N/A | N/A | Bar Round in 316LVM Conforming to ISO 5832-1:2007; Condition Cold Worked, Dia. 8.00 mm H7 | N/A | N/A | Initial Issue | 2019-05-04
B0124.120 | CANNULATED CANCELLOUS SCREW, ADLER, DIA. 7.0MM, 32MM THREAD, HEX. SLOT, LENGTH 120MM | RSS02RS80 | N/A | N/A | Bar Round in 316LVM Conforming to ISO 5832-1:2007; Condition Cold Worked, Dia. 8.00 mm H7 | N/A | N/A | Initial Issue | 2019-05-04
B0124.125 | CANNULATED CANCELLOUS SCREW, ADLER, DIA. 7.0MM, 32MM THREAD, HEX. SLOT, LENGTH 125MM | RSS02RS80 | N/A | N/A | Bar Round in 316LVM Conforming to ISO 5832-1:2007; Condition Cold Worked, Dia. 8.00 mm H7 | N/A | N/A | Initial Issue | 2019-05-04
B0124.130 | CANNULATED CANCELLOUS SCREW, ADLER, DIA. 7.0MM, 32MM THREAD, HEX. SLOT, LENGTH 130MM | RSS02RS80 | N/A | N/A | Bar Round in 316LVM Conforming to ISO 5832-1:2007; Condition Cold Worked, Dia. 8.00 mm H7 | N/A | N/A | Initial Issue | 2019-05-04
B0126.010 | CORTEX SCREW, SELF TAPPING, DIA. 4.5MM, HEX. SLOT, LENGTH 10MM | RSS02RS80 | N/A | N/A | Bar Round in 316LVM Conforming to ISO 5832-1:2007; Condition Cold Worked, Dia. 8.00 mm H7 | N/A | N/A | Initial Issue | 2019-05-04
B0126.012 | CORTEX SCREW, SELF TAPPING, DIA. 4.5MM, HEX. SLOT, LENGTH 12MM | RSS02RS80 | N/A | N/A | Bar Round in 316LVM Conforming to ISO 5832-1:2007; Condition Cold Worked, Dia. 8.00 mm H7 | N/A | N/A | Initial Issue | 2019-05-04
B0126.014 | CORTEX SCREW, ADLER, SELF TAPPING, DIA. 4.5MM, HEX. SLOT, LENGTH 14MM | RSS02RS80 | N/A | N/A | Bar Round in 316LVM Conforming to ISO 5832-1:2007; Condition Cold Worked, Dia. 8.00 mm H7 | N/A | N/A | Initial Issue | 2019-05-04
B0126.016 | CORTEX SCREW, ADLER, SELF TAPPING, DIA. 4.5MM, HEX. SLOT, LENGTH 16MM | RSS02RS80 | N/A | N/A | Bar Round in 316LVM Conforming to ISO 5832-1:2007; Condition Cold Worked, Dia. 8.00 mm H7 | N/A | N/A | Initial Issue | 2019-05-04
B0126.018 | CORTEX SCREW, ADLER, SELF TAPPING, DIA. 4.5MM, HEX. SLOT, LENGTH 18MM | RSS02RS80 | N/A | N/A | Bar Round in 316LVM Conforming to ISO 5832-1:2007; Condition Cold Worked, Dia. 8.00 mm H7 | N/A | N/A | Initial Issue | 2019-05-04
B0126.020 | CORTEX SCREW, ADLER, SELF TAPPING, DIA. 4.5MM, HEX. SLOT, LENGTH 20MM | RSS02RS80 | N/A | N/A | Bar Round in 316LVM Conforming to ISO 5832-1:2007; Condition Cold Worked, Dia. 8.00 mm H7 | N/A | N/A | Initial Issue | 2019-05-04
B0126.022 | CORTEX SCREW, ADLER, SELF TAPPING, DIA. 4.5MM, HEX. SLOT, LENGTH 22MM | RSS02RS80 | N/A | N/A | Bar Round in 316LVM Conforming to ISO 5832-1:2007; Condition Cold Worked, Dia. 8.00 mm H7 | N/A | N/A | Initial Issue | 2019-05-04
B0126.024 | CORTEX SCREW, ADLER, SELF TAPPING, DIA. 4.5MM, HEX. SLOT, LENGTH 24MM | RSS02RS80 | N/A | N/A | Bar Round in 316LVM Conforming to ISO 5832-1:2007; Condition Cold Worked, Dia. 8.00 mm H7 | N/A | N/A | Initial Issue | 2019-05-04
B0126.026 | CORTEX SCREW, ADLER, SELF TAPPING, DIA. 4.5MM, HEX. SLOT, LENGTH 26MM | RSS02RS80 | N/A | N/A | Bar Round in 316LVM Conforming to ISO 5832-1:2007; Condition Cold Worked, Dia. 8.00 mm H7 | N/A | N/A | Initial Issue | 2019-05-04
B0126.028 | CORTEX SCREW, ADLER, SELF TAPPING, DIA. 4.5MM, HEX. SLOT, LENGTH 28MM | RSS02RS80 | N/A | N/A | Bar Round in 316LVM Conforming to ISO 5832-1:2007; Condition Cold Worked, Dia. 8.00 mm H7 | N/A | N/A | Initial Issue | 2019-05-04
B0126.030 | CORTEX SCREW, ADLER, SELF TAPPING, DIA. 4.5MM, HEX. SLOT, LENGTH 30MM | RSS02RS80 | N/A | N/A | Bar Round in 316LVM Conforming to ISO 5832-1:2007; Condition Cold Worked, Dia. 8.00 mm H7 | N/A | N/A | Initial Issue | 2019-05-04
B0126.032 | CORTEX SCREW, ADLER, SELF TAPPING, DIA. 4.5MM, HEX. SLOT, LENGTH 32MM | RSS02RS80 | N/A | N/A | Bar Round in 316LVM Conforming to ISO 5832-1:2007; Condition Cold Worked, Dia. 8.00 mm H7 | N/A | N/A | Initial Issue | 2019-05-04
B0126.034 | CORTEX SCREW, ADLER, SELF TAPPING, DIA. 4.5MM, HEX. SLOT, LENGTH 34MM | RSS02RS80 | N/A | N/A | Bar Round in 316LVM Conforming to ISO 5832-1:2007; Condition Cold Worked, Dia. 8.00 mm H7 | N/A | N/A | Initial Issue | 2019-05-04
B0126.036 | CORTEX SCREW, ADLER, SELF TAPPING, DIA. 4.5MM, HEX. SLOT, LENGTH 36MM | RSS02RS80 | N/A | N/A | Bar Round in 316LVM Conforming to ISO 5832-1:2007; Condition Cold Worked, Dia. 8.00 mm H7 | N/A | N/A | Initial Issue | 2019-05-04
B0126.038 | CORTEX SCREW, ADLER, SELF TAPPING, DIA. 4.5MM, HEX. SLOT, LENGTH 38MM | RSS02RS80 | N/A | N/A | Bar Round in 316LVM Conforming to ISO 5832-1:2007; Condition Cold Worked, Dia. 8.00 mm H7 | N/A | N/A | Initial Issue | 2019-05-04
B0126.040 | CORTEX SCREW, ADLER, SELF TAPPING, DIA. 4.5MM, HEX. SLOT, LENGTH 40MM | RSS02RS80 | N/A | N/A | Bar Round in 316LVM Conforming to ISO 5832-1:2007; Condition Cold Worked, Dia. 8.00 mm H7 | N/A | N/A | Initial Issue | 2019-05-04
B0126.042 | CORTEX SCREW, ADLER, SELF TAPPING, DIA. 4.5MM, HEX. SLOT, LENGTH 42MM | RSS02RS80 | N/A | N/A | Bar Round in 316LVM Conforming to ISO 5832-1:2007; Condition Cold Worked, Dia. 8.00 mm H7 | N/A | N/A | Initial Issue | 2019-05-04
B0126.044 | CORTEX SCREW, ADLER, SELF TAPPING, DIA. 4.5MM, HEX. SLOT, LENGTH 44MM | RSS02RS80 | N/A | N/A | Bar Round in 316LVM Conforming to ISO 5832-1:2007; Condition Cold Worked, Dia. 8.00 mm H7 | N/A | N/A | Initial Issue | 2019-05-04
B0126.046 | CORTEX SCREW, ADLER, SELF TAPPING, DIA. 4.5MM, HEX. SLOT, LENGTH 46MM | RSS02RS80 | N/A | N/A | Bar Round in 316LVM Conforming to ISO 5832-1:2007; Condition Cold Worked, Dia. 8.00 mm H7 | N/A | N/A | Initial Issue | 2019-05-04
B0126.048 | CORTEX SCREW, ADLER, SELF TAPPING, DIA. 4.5MM, HEX. SLOT, LENGTH 48MM | RSS02RS80 | N/A | N/A | Bar Round in 316LVM Conforming to ISO 5832-1:2007; Condition Cold Worked, Dia. 8.00 mm H7 | N/A | N/A | Initial Issue | 2019-05-04
B0126.050 | CORTEX SCREW, ADLER, SELF TAPPING, DIA. 4.5MM, HEX. SLOT, LENGTH 50MM | RSS02RS80 | N/A | N/A | Bar Round in 316LVM Conforming to ISO 5832-1:2007; Condition Cold Worked, Dia. 8.00 mm H7 | N/A | N/A | Initial Issue | 2019-05-04
B0126.052 | CORTEX SCREW, ADLER, SELF TAPPING, DIA. 4.5MM, HEX. SLOT, LENGTH 52MM | RSS02RS80 | N/A | N/A | Bar Round in 316LVM Conforming to ISO 5832-1:2007; Condition Cold Worked, Dia. 8.00 mm H7 | N/A | N/A | Initial Issue | 2019-05-04
B0126.054 | CORTEX SCREW, ADLER, SELF TAPPING, DIA. 4.5MM, HEX. SLOT, LENGTH 54MM | RSS02RS80 | N/A | N/A | Bar Round in 316LVM Conforming to ISO 5832-1:2007; Condition Cold Worked, Dia. 8.00 mm H7 | N/A | N/A | Initial Issue | 2019-05-04
B0126.056 | CORTEX SCREW, ADLER, SELF TAPPING, DIA. 4.5MM, HEX. SLOT, LENGTH 56MM | RSS02RS80 | N/A | N/A | Bar Round in 316LVM Conforming to ISO 5832-1:2007; Condition Cold Worked, Dia. 8.00 mm H7 | N/A | N/A | Initial Issue | 2019-05-04
B0126.058 | CORTEX SCREW, ADLER, SELF TAPPING, DIA. 4.5MM, HEX. SLOT, LENGTH 58MM | RSS02RS80 | N/A | N/A | Bar Round in 316LVM Conforming to ISO 5832-1:2007; Condition Cold Worked, Dia. 8.00 mm H7 | N/A | N/A | Initial Issue | 2019-05-04
B0126.060 | CORTEX SCREW, ADLER, SELF TAPPING, DIA. 4.5MM, HEX. SLOT, LENGTH 60MM | RSS02RS80 | N/A | N/A | Bar Round in 316LVM Conforming to ISO 5832-1:2007; Condition Cold Worked, Dia. 8.00 mm H7 | N/A | N/A | Initial Issue | 2019-05-04
B0126.062 | CORTEX SCREW, ADLER, SELF TAPPING, DIA. 4.5MM, HEX. SLOT, LENGTH 62MM | RSS02RS80 | N/A | N/A | Bar Round in 316LVM Conforming to ISO 5832-1:2007; Condition Cold Worked, Dia. 8.00 mm H7 | N/A | N/A | Initial Issue | 2019-05-04
B0126.064 | CORTEX SCREW, ADLER, SELF TAPPING, DIA. 4.5MM, HEX. SLOT, LENGTH 64MM | RSS02RS80 | N/A | N/A | Bar Round in 316LVM Conforming to ISO 5832-1:2007; Condition Cold Worked, Dia. 8.00 mm H7 | N/A | N/A | Initial Issue | 2019-05-04
B0126.065 | CORTEX SCREW, ADLER, SELF TAPPING, DIA. 4.5MM, HEX. SLOT, LENGTH 65MM | RSS02RS80 | N/A | N/A | Bar Round in 316LVM Conforming to ISO 5832-1:2007; Condition Cold Worked, Dia. 8.00 mm H7 | N/A | N/A | Initial Issue | 2019-05-04
B0126.066 | CORTEX SCREW, ADLER, SELF TAPPING, DIA. 4.5MM, HEX. SLOT, LENGTH 66MM | RSS02RS80 | N/A | N/A | Bar Round in 316LVM Conforming to ISO 5832-1:2007; Condition Cold Worked, Dia. 8.00 mm H7 | N/A | N/A | Initial Issue | 2019-05-04
B0126.068 | CORTEX SCREW, ADLER, SELF TAPPING, DIA. 4.5MM, HEX. SLOT, LENGTH 68MM | RSS02RS80 | N/A | N/A | Bar Round in 316LVM Conforming to ISO 5832-1:2007; Condition Cold Worked, Dia. 8.00 mm H7 | N/A | N/A | Initial Issue | 2019-05-04
B0126.070 | CORTEX SCREW, ADLER, SELF TAPPING, DIA. 4.5MM, HEX. SLOT, LENGTH 70MM | RSS02RS80 | N/A | N/A | Bar Round in 316LVM Conforming to ISO 5832-1:2007; Condition Cold Worked, Dia. 8.00 mm H7 | N/A | N/A | Initial Issue | 2019-05-04
B0126.072 | CORTEX SCREW, ADLER, SELF TAPPING, DIA. 4.5MM, HEX. SLOT, LENGTH 72MM | RSS02RS80 | N/A | N/A | Bar Round in 316LVM Conforming to ISO 5832-1:2007; Condition Cold Worked, Dia. 8.00 mm H7 | N/A | N/A | Initial Issue | 2019-05-04
B0126.075 | CORTEX SCREW, ADLER, SELF TAPPING, DIA. 4.5MM, HEX. SLOT, LENGTH 75MM | RSS02RS80 | N/A | N/A | Bar Round in 316LVM Conforming to ISO 5832-1:2007; Condition Cold Worked, Dia. 8.00 mm H7 | N/A | N/A | Initial Issue | 2019-05-04
B0126.076 | CORTEX SCREW, ADLER, SELF TAPPING, DIA. 4.5MM, HEX. SLOT, LENGTH 76MM | RSS02RS80 | N/A | N/A | Bar Round in 316LVM Conforming to ISO 5832-1:2007; Condition Cold Worked, Dia. 8.00 mm H7 | N/A | N/A | Initial Issue | 2019-05-04
B0126.080 | CORTEX SCREW, ADLER, SELF TAPPING, DIA. 4.5MM, HEX. SLOT, LENGTH 80MM | RSS02RS80 | N/A | N/A | Bar Round in 316LVM Conforming to ISO 5832-1:2007; Condition Cold Worked, Dia. 8.00 mm H7 | N/A | N/A | Initial Issue | 2019-05-04
B0126.085 | CORTEX SCREW, ADLER, SELF TAPPING, DIA. 4.5MM, HEX. SLOT, LENGTH 85MM | RSS02RS80 | N/A | N/A | Bar Round in 316LVM Conforming to ISO 5832-1:2007; Condition Cold Worked, Dia. 8.00 mm H7 | N/A | N/A | Initial Issue | 2019-05-04
B0126.090 | CORTEX SCREW, ADLER, SELF TAPPING, DIA. 4.5MM, HEX. SLOT, LENGTH 90MM | RSS02RS80 | N/A | N/A | Bar Round in 316LVM Conforming to ISO 5832-1:2007; Condition Cold Worked, Dia. 8.00 mm H7 | N/A | N/A | Initial Issue | 2019-05-04
B0126.095 | CORTEX SCREW, ADLER, SELF TAPPING, DIA. 4.5MM, HEX. SLOT, LENGTH 95MM | RSS02RS80 | N/A | N/A | Bar Round in 316LVM Conforming to ISO 5832-1:2007; Condition Cold Worked, Dia. 8.00 mm H7 | N/A | N/A | Initial Issue | 2019-05-04
B0126.100 | CORTEX SCREW, ADLER, SELF TAPPING, DIA. 4.5MM, HEX. SLOT, LENGTH 100MM | RSS02RS80 | N/A | N/A | Bar Round in 316LVM Conforming to ISO 5832-1:2007; Condition Cold Worked, Dia. 8.00 mm H7 | N/A | N/A | Initial Issue | 2019-05-04
B0126.105 | CORTEX SCREW, ADLER, SELF TAPPING, DIA. 4.5MM, HEX. SLOT, LENGTH 105MM | RSS02RS80 | N/A | N/A | Bar Round in 316LVM Conforming to ISO 5832-1:2007; Condition Cold Worked, Dia. 8.00 mm H7 | N/A | N/A | Initial Issue | 2019-05-04
B0126.110 | CORTEX SCREW, ADLER, SELF TAPPING, DIA. 4.5MM, HEX. SLOT, LENGTH 110MM | RSS02RS80 | N/A | N/A | Bar Round in 316LVM Conforming to ISO 5832-1:2007; Condition Cold Worked, Dia. 8.00 mm H7 | N/A | N/A | Initial Issue | 2019-05-04
B0126.115 | CORTEX SCREW, ADLER, SELF TAPPING, DIA. 4.5MM, HEX. SLOT, LENGTH 115MM | RSS02RS80 | N/A | N/A | Bar Round in 316LVM Conforming to ISO 5832-1:2007; Condition Cold Worked, Dia. 8.00 mm H7 | N/A | N/A | Initial Issue | 2019-05-04
B0126.120 | CORTEX SCREW, ADLER, SELF TAPPING, DIA. 4.5MM, HEX. SLOT, LENGTH 120MM | RSS02RS80 | N/A | N/A | Bar Round in 316LVM Conforming to ISO 5832-1:2007; Condition Cold Worked, Dia. 8.00 mm H7 | N/A | N/A | Initial Issue | 2019-05-04
B0126.125 | CORTEX SCREW, ADLER, SELF TAPPING, DIA. 4.5MM, HEX. SLOT, LENGTH 125MM | RSS02RS80 | N/A | N/A | Bar Round in 316LVM Conforming to ISO 5832-1:2007; Condition Cold Worked, Dia. 8.00 mm H7 | N/A | N/A | Initial Issue | 2019-05-04
B0126.130 | CORTEX SCREW, ADLER, SELF TAPPING, DIA. 4.5MM, HEX. SLOT, LENGTH 130MM | RSS02RS80 | N/A | N/A | Bar Round in 316LVM Conforming to ISO 5832-1:2007; Condition Cold Worked, Dia. 8.00 mm H7 | N/A | N/A | Initial Issue | 2019-05-04
B0126.135 | CORTEX SCREW, ADLER, SELF TAPPING, DIA. 4.5MM, HEX. SLOT, LENGTH 135MM | RSS02RS80 | N/A | N/A | Bar Round in 316LVM Conforming to ISO 5832-1:2007; Condition Cold Worked, Dia. 8.00 mm H7 | N/A | N/A | Initial Issue | 2019-05-04
B0126.140 | CORTEX SCREW, ADLER, SELF TAPPING, DIA. 4.5MM, HEX. SLOT, LENGTH 140MM | RSS02RS80 | N/A | N/A | Bar Round in 316LVM Conforming to ISO 5832-1:2007; Condition Cold Worked, Dia. 8.00 mm H7 | N/A | N/A | Initial Issue | 2019-05-04
B0130.020 | CANNULATED CANCELLOUS SCREW, ADLER, DIA. 7.0MM, FULLY THREADED, HEX. SLOT, LENGTH 20MM | RSS02RS80 | N/A | N/A | Bar Round in 316LVM Conforming to ISO 5832-1:2007; Condition Cold Worked, Dia. 8.00 mm H7 | N/A | N/A | Initial Issue | 2019-05-04
B0130.025 | CANNULATED CANCELLOUS SCREW, ADLER, DIA. 7.0MM, FULLY THREADED, HEX. SLOT, LENGTH 25MM | RSS02RS80 | N/A | N/A | Bar Round in 316LVM Conforming to ISO 5832-1:2007; Condition Cold Worked, Dia. 8.00 mm H7 | N/A | N/A | Initial Issue | 2019-05-04
B0130.030 | CANNULATED CANCELLOUS SCREW, ADLER, DIA. 7.0MM, FULLY THREADED, HEX. SLOT, LENGTH 30MM | RSS02RS80 | N/A | N/A | Bar Round in 316LVM Conforming to ISO 5832-1:2007; Condition Cold Worked, Dia. 8.00 mm H7 | N/A | N/A | Initial Issue | 2019-05-04
B0130.035 | CANNULATED CANCELLOUS SCREW, ADLER, DIA. 7.0MM, FULLY THREADED, HEX. SLOT, LENGTH 35MM | RSS02RS80 | N/A | N/A | Bar Round in 316LVM Conforming to ISO 5832-1:2007; Condition Cold Worked, Dia. 8.00 mm H7 | N/A | N/A | Initial Issue | 2019-05-04
B0130.040 | CANNULATED CANCELLOUS SCREW, ADLER, DIA. 7.0MM, FULLY THREADED, HEX. SLOT, LENGTH 40MM | RSS02RS80 | N/A | N/A | Bar Round in 316LVM Conforming to ISO 5832-1:2007; Condition Cold Worked, Dia. 8.00 mm H7 | N/A | N/A | Initial Issue | 2019-05-04
B0130.045 | CANNULATED CANCELLOUS SCREW, ADLER, DIA. 7.0MM, FULLY THREADED, HEX. SLOT, LENGTH 45MM | RSS02RS80 | N/A | N/A | Bar Round in 316LVM Conforming to ISO 5832-1:2007; Condition Cold Worked, Dia. 8.00 mm H7 | N/A | N/A | Initial Issue | 2019-05-04
B0130.050 | CANNULATED CANCELLOUS SCREW, ADLER, DIA. 7.0MM, FULLY THREADED, HEX. SLOT, LENGTH 50MM | RSS02RS80 | N/A | N/A | Bar Round in 316LVM Conforming to ISO 5832-1:2007; Condition Cold Worked, Dia. 8.00 mm H7 | N/A | N/A | Initial Issue | 2019-05-04
B0130.055 | CANNULATED CANCELLOUS SCREW, ADLER, DIA. 7.0MM, FULLY THREADED, HEX. SLOT, LENGTH 55MM | RSS02RS80 | N/A | N/A | Bar Round in 316LVM Conforming to ISO 5832-1:2007; Condition Cold Worked, Dia. 8.00 mm H7 | N/A | N/A | Initial Issue | 2019-05-04
B0130.060 | CANNULATED CANCELLOUS SCREW, ADLER, DIA. 7.0MM, FULLY THREADED, HEX. SLOT, LENGTH 60MM | RSS02RS80 | N/A | N/A | Bar Round in 316LVM Conforming to ISO 5832-1:2007; Condition Cold Worked, Dia. 8.00 mm H7 | N/A | N/A | Initial Issue | 2019-05-04
B0130.065 | CANNULATED CANCELLOUS SCREW, ADLER, DIA. 7.0MM, FULLY THREADED, HEX. SLOT, LENGTH 65MM | RSS02RS80 | N/A | N/A | Bar Round in 316LVM Conforming to ISO 5832-1:2007; Condition Cold Worked, Dia. 8.00 mm H7 | N/A | N/A | Initial Issue | 2019-05-04
B0130.070 | CANNULATED CANCELLOUS SCREW, ADLER, DIA. 7.0MM, FULLY THREADED, HEX. SLOT, LENGTH 70MM | RSS02RS80 | N/A | N/A | Bar Round in 316LVM Conforming to ISO 5832-1:2007; Condition Cold Worked, Dia. 8.00 mm H7 | N/A | N/A | Initial Issue | 2019-05-04
B0130.075 | CANNULATED CANCELLOUS SCREW, ADLER, DIA. 7.0MM, FULLY THREADED, HEX. SLOT, LENGTH 75MM | RSS02RS80 | N/A | N/A | Bar Round in 316LVM Conforming to ISO 5832-1:2007; Condition Cold Worked, Dia. 8.00 mm H7 | N/A | N/A | Initial Issue | 2019-05-04
B0130.080 | CANNULATED CANCELLOUS SCREW, ADLER, DIA. 7.0MM, FULLY THREADED, HEX. SLOT, LENGTH 80MM | RSS02RS80 | N/A | N/A | Bar Round in 316LVM Conforming to ISO 5832-1:2007; Condition Cold Worked, Dia. 8.00 mm H7 | N/A | N/A | Initial Issue | 2019-05-04
B0130.085 | CANNULATED CANCELLOUS SCREW, ADLER, DIA. 7.0MM, FULLY THREADED, HEX. SLOT, LENGTH 85MM | RSS02RS80 | N/A | N/A | Bar Round in 316LVM Conforming to ISO 5832-1:2007; Condition Cold Worked, Dia. 8.00 mm H7 | N/A | N/A | Initial Issue | 2019-05-04
B0130.090 | CANNULATED CANCELLOUS SCREW, ADLER, DIA. 7.0MM, FULLY THREADED, HEX. SLOT, LENGTH 90MM | RSS02RS80 | N/A | N/A | Bar Round in 316LVM Conforming to ISO 5832-1:2007; Condition Cold Worked, Dia. 8.00 mm H7 | N/A | N/A | Initial Issue | 2019-05-04
B0130.095 | CANNULATED CANCELLOUS SCREW, ADLER, DIA. 7.0MM, FULLY THREADED, HEX. SLOT, LENGTH 95MM | RSS02RS80 | N/A | N/A | Bar Round in 316LVM Conforming to ISO 5832-1:2007; Condition Cold Worked, Dia. 8.00 mm H7 | N/A | N/A | Initial Issue | 2019-05-04
B0130.100 | CANNULATED CANCELLOUS SCREW, ADLER, DIA. 7.0MM, FULLY THREADED, HEX. SLOT, LENGTH 100MM | RSS02RS80 | N/A | N/A | Bar Round in 316LVM Conforming to ISO 5832-1:2007; Condition Cold Worked, Dia. 8.00 mm H7 | N/A | N/A | Initial Issue | 2019-05-04
B0130.105 | CANNULATED CANCELLOUS SCREW, ADLER, DIA. 7.0MM, FULLY THREADED, HEX. SLOT, LENGTH 105MM | RSS02RS80 | N/A | N/A | Bar Round in 316LVM Conforming to ISO 5832-1:2007; Condition Cold Worked, Dia. 8.00 mm H7 | N/A | N/A | Initial Issue | 2019-05-04
B0130.110 | CANNULATED CANCELLOUS SCREW, ADLER, DIA. 7.0MM, FULLY THREADED, HEX. SLOT, LENGTH 110MM | RSS02RS80 | N/A | N/A | Bar Round in 316LVM Conforming to ISO 5832-1:2007; Condition Cold Worked, Dia. 8.00 mm H7 | N/A | N/A | Initial Issue | 2019-05-04
B0130.115 | CANNULATED CANCELLOUS SCREW, ADLER, DIA. 7.0MM, FULLY THREADED, HEX. SLOT, LENGTH 115MM | RSS02RS80 | N/A | N/A | Bar Round in 316LVM Conforming to ISO 5832-1:2007; Condition Cold Worked, Dia. 8.00 mm H7 | N/A | N/A | Initial Issue | 2019-05-04
B0130.120 | CANNULATED CANCELLOUS SCREW, ADLER, DIA. 7.0MM, FULLY THREADED, HEX. SLOT, LENGTH 120MM | RSS02RS80 | N/A | N/A | Bar Round in 316LVM Conforming to ISO 5832-1:2007; Condition Cold Worked, Dia. 8.00 mm H7 | N/A | N/A | Initial Issue | 2019-05-04
B0130.125 | CANNULATED CANCELLOUS SCREW, ADLER, DIA. 7.0MM, FULLY THREADED, HEX. SLOT, LENGTH 125MM | RSS02RS80 | N/A | N/A | Bar Round in 316LVM Conforming to ISO 5832-1:2007; Condition Cold Worked, Dia. 8.00 mm H7 | N/A | N/A | Initial Issue | 2019-05-04
B0130.130 | CANNULATED CANCELLOUS SCREW, ADLER, DIA. 7.0MM, FULLY THREADED, HEX. SLOT, LENGTH 130MM | RSS02RS80 | N/A | N/A | Bar Round in 316LVM Conforming to ISO 5832-1:2007; Condition Cold Worked, Dia. 8.00 mm H7 | N/A | N/A | Initial Issue | 2019-05-04
B0133.038 | CORTEX SCREW, ADLER, UNDERCUT NECK, DIA. 4.5MM, HEX. SLOT, LENGTH 38MM | RSS02RS80 | N/A | N/A | Bar Round in 316LVM Conforming to ISO 5832-1:2007; Condition Cold Worked, Dia. 8.00 mm H7 | N/A | N/A | Initial Issue | 2019-05-04
B0202.10 | CORTEX SCREW, S`RUT, DIA. 3.5 / 1.25MM PITCH, HEX. SLOT, LENGTH 10MM | RSS01RS0600 | N/A | N/A | Bar Round in 316L Confirming to IS 6528 Dia. - 6.00 mm (+0.0/-0.04), High Tensile Cold Drawn, Ground and Polished | N/A | N/A | Initial Issue | 2019-05-04
B0202.100 | CORTEX SCREW, Ø3.5MM / 1.25MM PITCH, HEX. SLOT, 100MM | RSS01RS0600 | N/A | N/A | Bar Round in 316L Confirming to IS 6528 Dia. - 6.00 mm (+0.0/-0.04), High Tensile Cold Drawn, Ground and Polished | N/A | N/A | Initial Issue | 2019-05-04
B0202.105 | CORTEX SCREW, Ø3.5MM / 1.25MM PITCH, HEX. SLOT, 105MM | RSS01RS0600 | N/A | N/A | Bar Round in 316L Confirming to IS 6528 Dia. - 6.00 mm (+0.0/-0.04), High Tensile Cold Drawn, Ground and Polished | N/A | N/A | Initial Issue | 2019-05-04
B0202.110 | CORTEX SCREW, Ø3.5MM / 1.25MM PITCH, HEX. SLOT, 110MM | RSS01RS0600 | N/A | N/A | Bar Round in 316L Confirming to IS 6528 Dia. - 6.00 mm (+0.0/-0.04), High Tensile Cold Drawn, Ground and Polished | N/A | N/A | Initial Issue | 2019-05-04
B0202.12 | CORTEX SCREW, S`RUT, DIA. 3.5 / 1.25MM PITCH, HEX. SLOT, LENGTH 12MM | RSS01RS0600 | N/A | N/A | Bar Round in 316L Confirming to IS 6528 Dia. - 6.00 mm (+0.0/-0.04), High Tensile Cold Drawn, Ground and Polished | N/A | N/A | Initial Issue | 2019-05-04
B0202.14 | CORTEX SCREW, S`RUT, DIA. 3.5 / 1.25MM PITCH, HEX. SLOT, LENGTH 14MM | RSS01RS0600 | N/A | N/A | Bar Round in 316L Confirming to IS 6528 Dia. - 6.00 mm (+0.0/-0.04), High Tensile Cold Drawn, Ground and Polished | N/A | N/A | Initial Issue | 2019-05-04
B0202.16 | CORTEX SCREW, S`RUT, DIA. 3.5 / 1.25MM PITCH, HEX. SLOT, LENGTH 16MM | RSS01RS0600 | N/A | N/A | Bar Round in 316L Confirming to IS 6528 Dia. - 6.00 mm (+0.0/-0.04), High Tensile Cold Drawn, Ground and Polished | N/A | N/A | Initial Issue | 2019-05-04
B0202.18 | CORTEX SCREW, S`RUT, DIA. 3.5 / 1.25MM PITCH, HEX. SLOT, LENGTH 18MM | RSS01RS0600 | N/A | N/A | Bar Round in 316L Confirming to IS 6528 Dia. - 6.00 mm (+0.0/-0.04), High Tensile Cold Drawn, Ground and Polished | N/A | N/A | Initial Issue | 2019-05-04
B0202.20 | CORTEX SCREW, S`RUT, DIA. 3.5 / 1.25MM PITCH, HEX. SLOT, LENGTH 20MM | RSS01RS0600 | N/A | N/A | Bar Round in 316L Confirming to IS 6528 Dia. - 6.00 mm (+0.0/-0.04), High Tensile Cold Drawn, Ground and Polished | N/A | N/A | Initial Issue | 2019-05-04
B0202.22 | CORTEX SCREW, S`RUT, DIA. 3.5 / 1.25MM PITCH, HEX. SLOT, LENGTH 22MM | RSS01RS0600 | N/A | N/A | Bar Round in 316L Confirming to IS 6528 Dia. - 6.00 mm (+0.0/-0.04), High Tensile Cold Drawn, Ground and Polished | N/A | N/A | Initial Issue | 2019-05-04
B0202.24 | CORTEX SCREW, S`RUT, DIA. 3.5 / 1.25MM PITCH, HEX. SLOT, LENGTH 24MM | RSS01RS0600 | N/A | N/A | Bar Round in 316L Confirming to IS 6528 Dia. - 6.00 mm (+0.0/-0.04), High Tensile Cold Drawn, Ground and Polished | N/A | N/A | Initial Issue | 2019-05-04
B0202.26 | CORTEX SCREW, S`RUT, DIA. 3.5 / 1.25MM PITCH, HEX. SLOT, LENGTH 26MM | RSS01RS0600 | N/A | N/A | Bar Round in 316L Confirming to IS 6528 Dia. - 6.00 mm (+0.0/-0.04), High Tensile Cold Drawn, Ground and Polished | N/A | N/A | Initial Issue | 2019-05-04
B0202.28 | CORTEX SCREW, S`RUT, DIA. 3.5 / 1.25MM PITCH, HEX. SLOT, LENGTH 28MM | RSS01RS0600 | N/A | N/A | Bar Round in 316L Confirming to IS 6528 Dia. - 6.00 mm (+0.0/-0.04), High Tensile Cold Drawn, Ground and Polished | N/A | N/A | Initial Issue | 2019-05-04
B0202.30 | CORTEX SCREW, S`RUT, DIA. 3.5 / 1.25MM PITCH, HEX. SLOT, LENGTH 30MM | RSS01RS0600 | N/A | N/A | Bar Round in 316L Confirming to IS 6528 Dia. - 6.00 mm (+0.0/-0.04), High Tensile Cold Drawn, Ground and Polished | N/A | N/A | Initial Issue | 2019-05-04
B0202.32 | CORTEX SCREW, S`RUT, DIA. 3.5 / 1.25MM PITCH, HEX. SLOT, LENGTH 32MM | RSS01RS0600 | N/A | N/A | Bar Round in 316L Confirming to IS 6528 Dia. - 6.00 mm (+0.0/-0.04), High Tensile Cold Drawn, Ground and Polished | N/A | N/A | Initial Issue | 2019-05-04
B0202.34 | CORTEX SCREW, S`RUT, DIA. 3.5 / 1.25MM PITCH, HEX. SLOT, LENGTH 34MM | RSS01RS0600 | N/A | N/A | Bar Round in 316L Confirming to IS 6528 Dia. - 6.00 mm (+0.0/-0.04), High Tensile Cold Drawn, Ground and Polished | N/A | N/A | Initial Issue | 2019-05-04
B0202.36 | CORTEX SCREW, S`RUT, DIA. 3.5 / 1.25MM PITCH, HEX. SLOT, LENGTH 36MM | RSS01RS0600 | N/A | N/A | Bar Round in 316L Confirming to IS 6528 Dia. - 6.00 mm (+0.0/-0.04), High Tensile Cold Drawn, Ground and Polished | N/A | N/A | Initial Issue | 2019-05-04
B0202.38 | CORTEX SCREW, S`RUT, DIA. 3.5 / 1.25MM PITCH, HEX. SLOT, LENGTH 38MM | RSS01RS0600 | N/A | N/A | Bar Round in 316L Confirming to IS 6528 Dia. - 6.00 mm (+0.0/-0.04), High Tensile Cold Drawn, Ground and Polished | N/A | N/A | Initial Issue | 2019-05-04
B0202.40 | CORTEX SCREW, S`RUT, DIA. 3.5 / 1.25MM PITCH, HEX. SLOT, LENGTH 40MM | RSS01RS0600 | N/A | N/A | Bar Round in 316L Confirming to IS 6528 Dia. - 6.00 mm (+0.0/-0.04), High Tensile Cold Drawn, Ground and Polished | N/A | N/A | Initial Issue | 2019-05-04
B0202.42 | CORTEX SCREW, S`RUT, DIA. 3.5 / 1.25MM PITCH, HEX. SLOT, LENGTH 42MM | RSS01RS0600 | N/A | N/A | Bar Round in 316L Confirming to IS 6528 Dia. - 6.00 mm (+0.0/-0.04), High Tensile Cold Drawn, Ground and Polished | N/A | N/A | Initial Issue | 2019-05-04
B0202.44 | CORTEX SCREW, S`RUT, DIA. 3.5 / 1.25MM PITCH, HEX. SLOT, LENGTH 44MM | RSS01RS0600 | N/A | N/A | Bar Round in 316L Confirming to IS 6528 Dia. - 6.00 mm (+0.0/-0.04), High Tensile Cold Drawn, Ground and Polished | N/A | N/A | Initial Issue | 2019-05-04
B0202.45 | CORTEX SCREW, S`RUT, DIA. 3.5 / 1.25MM PITCH, HEX. SLOT, LENGTH 45MM | RSS01RS0600 | N/A | N/A | Bar Round in 316L Confirming to IS 6528 Dia. - 6.00 mm (+0.0/-0.04), High Tensile Cold Drawn, Ground and Polished | N/A | N/A | Initial Issue | 2019-05-04
B0202.46 | CORTEX SCREW, Ø3.5MM / 1.25MM PITCH HEX. SLOT, 46MM | RSS01RS0600 | N/A | N/A | Bar Round in 316L Confirming to IS 6528 Dia. - 6.00 mm (+0.0/-0.04), High Tensile Cold Drawn, Ground and Polished | N/A | N/A | Initial Issue | 2019-05-04
B0202.48 | CORTEX SCREW, Ø3.5MM / 1.25MM PITCH HEX. SLOT, 48MM | RSS01RS0600 | N/A | N/A | Bar Round in 316L Confirming to IS 6528 Dia. - 6.00 mm (+0.0/-0.04), High Tensile Cold Drawn, Ground and Polished | N/A | N/A | Initial Issue | 2019-05-04
B0202.50 | CORTEX SCREW, S`RUT, DIA. 3.5 / 1.25MM PITCH, HEX. SLOT, LENGTH 50MM | RSS01RS0600 | N/A | N/A | Bar Round in 316L Confirming to IS 6528 Dia. - 6.00 mm (+0.0/-0.04), High Tensile Cold Drawn, Ground and Polished | N/A | N/A | Initial Issue | 2019-05-04
B0202.55 | CORTEX SCREW, S`RUT, DIA. 3.5 / 1.25MM PITCH, HEX. SLOT, LENGTH 55MM | RSS01RS0600 | N/A | N/A | Bar Round in 316L Confirming to IS 6528 Dia. - 6.00 mm (+0.0/-0.04), High Tensile Cold Drawn, Ground and Polished | N/A | N/A | Initial Issue | 2019-05-04
B0202.60 | CORTEX SCREW, S`RUT, DIA. 3.5 / 1.25MM PITCH, HEX. SLOT, LENGTH 60MM | RSS01RS0600 | N/A | N/A | Bar Round in 316L Confirming to IS 6528 Dia. - 6.00 mm (+0.0/-0.04), High Tensile Cold Drawn, Ground and Polished | N/A | N/A | Initial Issue | 2019-05-04
B0202.65 | CORTEX SCREW, Ø3.5MM / 1.25MM PITCH, HEX. SLOT, 65MM | RSS01RS0600 | N/A | N/A | Bar Round in 316L Confirming to IS 6528 Dia. - 6.00 mm (+0.0/-0.04), High Tensile Cold Drawn, Ground and Polished | N/A | N/A | Initial Issue | 2019-05-04
B0202.70 | CORTEX SCREW, Ø3.5MM / 1.25MM PITCH, HEX. SLOT, 70MM | RSS01RS0600 | N/A | N/A | Bar Round in 316L Confirming to IS 6528 Dia. - 6.00 mm (+0.0/-0.04), High Tensile Cold Drawn, Ground and Polished | N/A | N/A | Initial Issue | 2019-05-04
B0202.75 | CORTEX SCREW, Ø3.5MM / 1.25MM PITCH, HEX. SLOT, 75MM | RSS01RS0600 | N/A | N/A | Bar Round in 316L Confirming to IS 6528 Dia. - 6.00 mm (+0.0/-0.04), High Tensile Cold Drawn, Ground and Polished | N/A | N/A | Initial Issue | 2019-05-04
B0202.80 | CORTEX SCREW, Ø3.5MM / 1.25MM PITCH, HEX. SLOT, 80MM | RSS01RS0600 | N/A | N/A | Bar Round in 316L Confirming to IS 6528 Dia. - 6.00 mm (+0.0/-0.04), High Tensile Cold Drawn, Ground and Polished | N/A | N/A | Initial Issue | 2019-05-04
B0202.85 | CORTEX SCREW, Ø3.5MM / 1.25MM PITCH, HEX. SLOT, 85MM | RSS01RS0600 | N/A | N/A | Bar Round in 316L Confirming to IS 6528 Dia. - 6.00 mm (+0.0/-0.04), High Tensile Cold Drawn, Ground and Polished | N/A | N/A | Initial Issue | 2019-05-04
B0202.90 | CORTEX SCREW, Ø3.5MM / 1.25MM PITCH, HEX. SLOT, 90MM | RSS01RS0600 | N/A | N/A | Bar Round in 316L Confirming to IS 6528 Dia. - 6.00 mm (+0.0/-0.04), High Tensile Cold Drawn, Ground and Polished | N/A | N/A | Initial Issue | 2019-05-04
B0202.95 | CORTEX SCREW, Ø3.5MM / 1.25MM PITCH, HEX. SLOT, 95MM | RSS01RS0600 | N/A | N/A | Bar Round in 316L Confirming to IS 6528 Dia. - 6.00 mm (+0.0/-0.04), High Tensile Cold Drawn, Ground and Polished | N/A | N/A | Initial Issue | 2019-05-04
B0204.10 | CORTEX SCREW, S`RUT, DIA. 3.5 / 1.75MM PITCH, HEX. SLOT, LENGTH 10MM | RSS01RS0600 | N/A | N/A | Bar Round in 316L Confirming to IS 6528 Dia. - 6.00 mm (+0.0/-0.04), High Tensile Cold Drawn, Ground and Polished | N/A | N/A | Initial Issue | 2019-05-04
B0204.12 | CORTEX SCREW, S`RUT, DIA. 3.5 / 1.75MM PITCH, HEX. SLOT, LENGTH 12MM | RSS01RS0600 | N/A | N/A | Bar Round in 316L Confirming to IS 6528 Dia. - 6.00 mm (+0.0/-0.04), High Tensile Cold Drawn, Ground and Polished | N/A | N/A | Initial Issue | 2019-05-04
B0204.14 | CORTEX SCREW, S`RUT, DIA. 3.5 / 1.75MM PITCH, HEX. SLOT, LENGTH 14MM | RSS01RS0600 | N/A | N/A | Bar Round in 316L Confirming to IS 6528 Dia. - 6.00 mm (+0.0/-0.04), High Tensile Cold Drawn, Ground and Polished | N/A | N/A | Initial Issue | 2019-05-04
B0204.16 | CORTEX SCREW, S`RUT, DIA. 3.5 / 1.75MM PITCH, HEX. SLOT, LENGTH 16MM | RSS01RS0600 | N/A | N/A | Bar Round in 316L Confirming to IS 6528 Dia. - 6.00 mm (+0.0/-0.04), High Tensile Cold Drawn, Ground and Polished | N/A | N/A | Initial Issue | 2019-05-04
B0204.18 | CORTEX SCREW, S`RUT, DIA. 3.5 / 1.75MM PITCH, HEX. SLOT, LENGTH 18MM | RSS01RS0600 | N/A | N/A | Bar Round in 316L Confirming to IS 6528 Dia. - 6.00 mm (+0.0/-0.04), High Tensile Cold Drawn, Ground and Polished | N/A | N/A | Initial Issue | 2019-05-04
B0204.20 | CORTEX SCREW, S`RUT, DIA. 3.5 / 1.75MM PITCH, HEX. SLOT, LENGTH 20MM | RSS01RS0600 | N/A | N/A | Bar Round in 316L Confirming to IS 6528 Dia. - 6.00 mm (+0.0/-0.04), High Tensile Cold Drawn, Ground and Polished | N/A | N/A | Initial Issue | 2019-05-04
B0204.22 | CORTEX SCREW, S`RUT, DIA. 3.5 / 1.75MM PITCH, HEX. SLOT, LENGTH 22MM | RSS01RS0600 | N/A | N/A | Bar Round in 316L Confirming to IS 6528 Dia. - 6.00 mm (+0.0/-0.04), High Tensile Cold Drawn, Ground and Polished | N/A | N/A | Initial Issue | 2019-05-04
B0204.24 | CORTEX SCREW, S`RUT, DIA. 3.5 / 1.75MM PITCH, HEX. SLOT, LENGTH 24MM | RSS01RS0600 | N/A | N/A | Bar Round in 316L Confirming to IS 6528 Dia. - 6.00 mm (+0.0/-0.04), High Tensile Cold Drawn, Ground and Polished | N/A | N/A | Initial Issue | 2019-05-04
B0204.26 | CORTEX SCREW, S`RUT, DIA. 3.5 / 1.75MM PITCH, HEX. SLOT, LENGTH 26MM | RSS01RS0600 | N/A | N/A | Bar Round in 316L Confirming to IS 6528 Dia. - 6.00 mm (+0.0/-0.04), High Tensile Cold Drawn, Ground and Polished | N/A | N/A | Initial Issue | 2019-05-04
B0204.28 | CORTEX SCREW, S`RUT, DIA. 3.5 / 1.75MM PITCH, HEX. SLOT, LENGTH 28MM | RSS01RS0600 | N/A | N/A | Bar Round in 316L Confirming to IS 6528 Dia. - 6.00 mm (+0.0/-0.04), High Tensile Cold Drawn, Ground and Polished | N/A | N/A | Initial Issue | 2019-05-04
B0204.30 | CORTEX SCREW, S`RUT, DIA. 3.5 / 1.75MM PITCH, HEX. SLOT, LENGTH 30MM | RSS01RS0600 | N/A | N/A | Bar Round in 316L Confirming to IS 6528 Dia. - 6.00 mm (+0.0/-0.04), High Tensile Cold Drawn, Ground and Polished | N/A | N/A | Initial Issue | 2019-05-04
B0204.32 | CORTEX SCREW, S`RUT, DIA. 3.5 / 1.75MM PITCH, HEX. SLOT, LENGTH 32MM | RSS01RS0600 | N/A | N/A | Bar Round in 316L Confirming to IS 6528 Dia. - 6.00 mm (+0.0/-0.04), High Tensile Cold Drawn, Ground and Polished | N/A | N/A | Initial Issue | 2019-05-04
B0204.34 | CORTEX SCREW, S`RUT, DIA. 3.5 / 1.75MM PITCH, HEX. SLOT, LENGTH 34MM | RSS01RS0600 | N/A | N/A | Bar Round in 316L Confirming to IS 6528 Dia. - 6.00 mm (+0.0/-0.04), High Tensile Cold Drawn, Ground and Polished | N/A | N/A | Initial Issue | 2019-05-04
B0204.36 | CORTEX SCREW, S`RUT, DIA. 3.5 / 1.75MM PITCH, HEX. SLOT, LENGTH 36MM | RSS01RS0600 | N/A | N/A | Bar Round in 316L Confirming to IS 6528 Dia. - 6.00 mm (+0.0/-0.04), High Tensile Cold Drawn, Ground and Polished | N/A | N/A | Initial Issue | 2019-05-04
B0204.38 | CORTEX SCREW, S`RUT, DIA. 3.5 / 1.75MM PITCH, HEX. SLOT, LENGTH 38MM | RSS01RS0600 | N/A | N/A | Bar Round in 316L Confirming to IS 6528 Dia. - 6.00 mm (+0.0/-0.04), High Tensile Cold Drawn, Ground and Polished | N/A | N/A | Initial Issue | 2019-05-04
B0204.40 | CORTEX SCREW, S`RUT, DIA. 3.5 / 1.75MM PITCH, HEX. SLOT, LENGTH 40MM | RSS01RS0600 | N/A | N/A | Bar Round in 316L Confirming to IS 6528 Dia. - 6.00 mm (+0.0/-0.04), High Tensile Cold Drawn, Ground and Polished | N/A | N/A | Initial Issue | 2019-05-04
B0204.45 | CORTEX SCREW, S`RUT, DIA. 3.5 / 1.75MM PITCH, HEX. SLOT, LENGTH 45MM | RSS01RS0600 | N/A | N/A | Bar Round in 316L Confirming to IS 6528 Dia. - 6.00 mm (+0.0/-0.04), High Tensile Cold Drawn, Ground and Polished | N/A | N/A | Initial Issue | 2019-05-04
B0204.50 | CORTEX SCREW, S`RUT, DIA. 3.5 / 1.75MM PITCH, HEX. SLOT, LENGTH 50MM | RSS01RS0600 | N/A | N/A | Bar Round in 316L Confirming to IS 6528 Dia. - 6.00 mm (+0.0/-0.04), High Tensile Cold Drawn, Ground and Polished | N/A | N/A | Initial Issue | 2019-05-04
B0204.55 | CORTEX SCREW, S`RUT, DIA. 3.5 / 1.75MM PITCH, HEX. SLOT, LENGTH 55MM | RSS01RS0600 | N/A | N/A | Bar Round in 316L Confirming to IS 6528 Dia. - 6.00 mm (+0.0/-0.04), High Tensile Cold Drawn, Ground and Polished | N/A | N/A | Initial Issue | 2019-05-04
B0204.60 | CORTEX SCREW, S`RUT, DIA. 3.5 / 1.75MM PITCH, HEX. SLOT, LENGTH 60MM | RSS01RS0600 | N/A | N/A | Bar Round in 316L Confirming to IS 6528 Dia. - 6.00 mm (+0.0/-0.04), High Tensile Cold Drawn, Ground and Polished | N/A | N/A | Initial Issue | 2019-05-04
B0206.10 | CANCELLOUS SCREW, S`RUT, DIA. 4MM, PARTLY THREADED, HEX. SLOT, LENGTH 10MM | RSS01RS0600 | N/A | N/A | Bar Round in 316L Confirming to IS 6528 Dia. - 6.00 mm (+0.0/-0.04), High Tensile Cold Drawn, Ground and Polished | N/A | N/A | Initial Issue | 2019-05-04
B0206.12 | CANCELLOUS SCREW, S`RUT, DIA. 4MM, PARTLY THREADED, HEX. SLOT, LENGTH 12MM | RSS01RS0600 | N/A | N/A | Bar Round in 316L Confirming to IS 6528 Dia. - 6.00 mm (+0.0/-0.04), High Tensile Cold Drawn, Ground and Polished | N/A | N/A | Initial Issue | 2019-05-04
B0206.14 | CANCELLOUS SCREW, S`RUT, DIA. 4MM, PARTLY THREADED, HEX. SLOT, LENGTH 14MM | RSS01RS0600 | N/A | N/A | Bar Round in 316L Confirming to IS 6528 Dia. - 6.00 mm (+0.0/-0.04), High Tensile Cold Drawn, Ground and Polished | N/A | N/A | Initial Issue | 2019-05-04
B0206.16 | CANCELLOUS SCREW, S`RUT, DIA. 4MM, PARTLY THREADED, HEX. SLOT, LENGTH 16MM | RSS01RS0600 | N/A | N/A | Bar Round in 316L Confirming to IS 6528 Dia. - 6.00 mm (+0.0/-0.04), High Tensile Cold Drawn, Ground and Polished | N/A | N/A | Initial Issue | 2019-05-04
B0206.18 | CANCELLOUS SCREW, S`RUT, DIA. 4MM, PARTLY THREADED, HEX. SLOT, LENGTH 18MM | RSS01RS0600 | N/A | N/A | Bar Round in 316L Confirming to IS 6528 Dia. - 6.00 mm (+0.0/-0.04), High Tensile Cold Drawn, Ground and Polished | N/A | N/A | Initial Issue | 2019-05-04
B0206.20 | CANCELLOUS SCREW, S`RUT, DIA. 4MM, PARTLY THREADED, HEX. SLOT, LENGTH 20MM | RSS01RS0600 | N/A | N/A | Bar Round in 316L Confirming to IS 6528 Dia. - 6.00 mm (+0.0/-0.04), High Tensile Cold Drawn, Ground and Polished | N/A | N/A | Initial Issue | 2019-05-04
B0206.22 | CANCELLOUS SCREW, S`RUT, DIA. 4MM, PARTLY THREADED, HEX. SLOT, LENGTH 22MM | RSS01RS0600 | N/A | N/A | Bar Round in 316L Confirming to IS 6528 Dia. - 6.00 mm (+0.0/-0.04), High Tensile Cold Drawn, Ground and Polished | N/A | N/A | Initial Issue | 2019-05-04
B0206.24 | CANCELLOUS SCREW, S`RUT, DIA. 4MM, PARTLY THREADED, HEX. SLOT, LENGTH 24MM | RSS01RS0600 | N/A | N/A | Bar Round in 316L Confirming to IS 6528 Dia. - 6.00 mm (+0.0/-0.04), High Tensile Cold Drawn, Ground and Polished | N/A | N/A | Initial Issue | 2019-05-04
B0206.26 | CANCELLOUS SCREW, S`RUT, DIA. 4MM, PARTLY THREADED, HEX. SLOT, LENGTH 26MM | RSS01RS0600 | N/A | N/A | Bar Round in 316L Confirming to IS 6528 Dia. - 6.00 mm (+0.0/-0.04), High Tensile Cold Drawn, Ground and Polished | N/A | N/A | Initial Issue | 2019-05-04
B0206.28 | CANCELLOUS SCREW, S`RUT, DIA. 4MM, PARTLY THREADED, HEX. SLOT, LENGTH 28MM | RSS01RS0600 | N/A | N/A | Bar Round in 316L Confirming to IS 6528 Dia. - 6.00 mm (+0.0/-0.04), High Tensile Cold Drawn, Ground and Polished | N/A | N/A | Initial Issue | 2019-05-04
B0206.30 | CANCELLOUS SCREW, S`RUT, DIA. 4MM, PARTLY THREADED, HEX. SLOT, LENGTH 30MM | RSS01RS0600 | N/A | N/A | Bar Round in 316L Confirming to IS 6528 Dia. - 6.00 mm (+0.0/-0.04), High Tensile Cold Drawn, Ground and Polished | N/A | N/A | Initial Issue | 2019-05-04
B0206.32 | CANCELLOUS SCREW, S`RUT, DIA. 4MM, PARTLY THREADED, HEX. SLOT, LENGTH 32MM | RSS01RS0600 | N/A | N/A | Bar Round in 316L Confirming to IS 6528 Dia. - 6.00 mm (+0.0/-0.04), High Tensile Cold Drawn, Ground and Polished | N/A | N/A | Initial Issue | 2019-05-04
B0206.34 | CANCELLOUS SCREW, S`RUT, DIA. 4MM, PARTLY THREADED, HEX. SLOT, LENGTH 34MM | RSS01RS0600 | N/A | N/A | Bar Round in 316L Confirming to IS 6528 Dia. - 6.00 mm (+0.0/-0.04), High Tensile Cold Drawn, Ground and Polished | N/A | N/A | Initial Issue | 2019-05-04
B0206.35 | CANCELLOUS SCREW, S`RUT, DIA. 4MM, PARTLY THREADED, HEX. SLOT, LENGTH 35MM | RSS01RS0600 | N/A | N/A | Bar Round in 316L Confirming to IS 6528 Dia. - 6.00 mm (+0.0/-0.04), High Tensile Cold Drawn, Ground and Polished | N/A | N/A | Initial Issue | 2019-05-04
B0206.36 | CANCELLOUS SCREW, S`RUT, DIA. 4MM, PARTLY THREADED, HEX. SLOT, LENGTH 36MM | RSS01RS0600 | N/A | N/A | Bar Round in 316L Confirming to IS 6528 Dia. - 6.00 mm (+0.0/-0.04), High Tensile Cold Drawn, Ground and Polished | N/A | N/A | Initial Issue | 2019-05-04
B0206.38 | CANCELLOUS SCREW, S`RUT, DIA. 4MM, PARTLY THREADED, HEX. SLOT, LENGTH 38MM | RSS01RS0600 | N/A | N/A | Bar Round in 316L Confirming to IS 6528 Dia. - 6.00 mm (+0.0/-0.04), High Tensile Cold Drawn, Ground and Polished | N/A | N/A | Initial Issue | 2019-05-04
B0206.40 | CANCELLOUS SCREW, S`RUT, DIA. 4MM, PARTLY THREADED, HEX. SLOT, LENGTH 40MM | RSS01RS0600 | N/A | N/A | Bar Round in 316L Confirming to IS 6528 Dia. - 6.00 mm (+0.0/-0.04), High Tensile Cold Drawn, Ground and Polished | N/A | N/A | Initial Issue | 2019-05-04
B0206.42 | CANCELLOUS SCREW, S`RUT, DIA. 4MM, PARTLY THREADED, HEX. SLOT, LENGTH 42MM | RSS01RS0600 | N/A | N/A | Bar Round in 316L Confirming to IS 6528 Dia. - 6.00 mm (+0.0/-0.04), High Tensile Cold Drawn, Ground and Polished | N/A | N/A | Initial Issue | 2019-05-04
B0206.44 | CANCELLOUS SCREW, DIA. 4.0MM, PARTLY THREADED, HEX. SLOT, LENGTH 44MM | RSS01RS0600 | N/A | N/A | Bar Round in 316L Confirming to IS 6528 Dia. - 6.00 mm (+0.0/-0.04), High Tensile Cold Drawn, Ground and Polished | N/A | N/A | Initial Issue | 2019-05-04
B0206.45 | CANCELLOUS SCREW, S`RUT, DIA. 4MM, PARTLY THREADED, HEX. SLOT, LENGTH 45MM | RSS01RS0600 | N/A | N/A | Bar Round in 316L Confirming to IS 6528 Dia. - 6.00 mm (+0.0/-0.04), High Tensile Cold Drawn, Ground and Polished | N/A | N/A | Initial Issue | 2019-05-04
B0206.46 | CANCELLOUS SCREW, DIA. 4.0MM, PARTLY THREADED, HEX. SLOT, LENGTH 46MM | RSS01RS0600 | N/A | N/A | Bar Round in 316L Confirming to IS 6528 Dia. - 6.00 mm (+0.0/-0.04), High Tensile Cold Drawn, Ground and Polished | N/A | N/A | Initial Issue | 2019-05-04
B0206.48 | CANCELLOUS SCREW, DIA. 4.0MM, PARTLY THREADED, HEX. SLOT, LENGTH 48MM | RSS01RS0600 | N/A | N/A | Bar Round in 316L Confirming to IS 6528 Dia. - 6.00 mm (+0.0/-0.04), High Tensile Cold Drawn, Ground and Polished | N/A | N/A | Initial Issue | 2019-05-04
B0206.50 | CANCELLOUS SCREW, S`RUT, DIA. 4MM, PARTLY THREADED, HEX. SLOT, LENGTH 50MM | RSS01RS0600 | N/A | N/A | Bar Round in 316L Confirming to IS 6528 Dia. - 6.00 mm (+0.0/-0.04), High Tensile Cold Drawn, Ground and Polished | N/A | N/A | Initial Issue | 2019-05-04
B0206.55 | CANCELLOUS SCREW, S`RUT, DIA. 4MM, PARTLY THREADED, HEX. SLOT, LENGTH 55MM | RSS01RS0600 | N/A | N/A | Bar Round in 316L Confirming to IS 6528 Dia. - 6.00 mm (+0.0/-0.04), High Tensile Cold Drawn, Ground and Polished | N/A | N/A | Initial Issue | 2019-05-04
B0206.60 | CANCELLOUS SCREW, S`RUT, DIA. 4MM, PARTLY THREADED, HEX. SLOT, LENGTH 60MM | RSS01RS0600 | N/A | N/A | Bar Round in 316L Confirming to IS 6528 Dia. - 6.00 mm (+0.0/-0.04), High Tensile Cold Drawn, Ground and Polished | N/A | N/A | Initial Issue | 2019-05-04
B0206.65 | CANCELLOUS SCREW, S`RUT, DIA. 4MM, PARTLY THREADED, HEX. SLOT, LENGTH 65MM | RSS01RS0600 | N/A | N/A | Bar Round in 316L Confirming to IS 6528 Dia. - 6.00 mm (+0.0/-0.04), High Tensile Cold Drawn, Ground and Polished | N/A | N/A | Initial Issue | 2019-05-04
B0206.70 | CANCELLOUS SCREW, S`RUT, DIA. 4MM, PARTLY THREADED, HEX. SLOT, LENGTH 70MM | RSS01RS0600 | N/A | N/A | Bar Round in 316L Confirming to IS 6528 Dia. - 6.00 mm (+0.0/-0.04), High Tensile Cold Drawn, Ground and Polished | N/A | N/A | Initial Issue | 2019-05-04
B0206.75 | CANCELLOUS SCREW, S`RUT, DIA. 4MM, PARTLY THREADED, HEX. SLOT, LENGTH 75MM | RSS01RS0600 | N/A | N/A | Bar Round in 316L Confirming to IS 6528 Dia. - 6.00 mm (+0.0/-0.04), High Tensile Cold Drawn, Ground and Polished | N/A | N/A | Initial Issue | 2019-05-04
B0206.80 | CANCELLOUS SCREW, S`RUT, DIA. 4MM, PARTLY THREADED, HEX. SLOT, LENGTH 80MM | RSS01RS0600 | N/A | N/A | Bar Round in 316L Confirming to IS 6528 Dia. - 6.00 mm (+0.0/-0.04), High Tensile Cold Drawn, Ground and Polished | N/A | N/A | Initial Issue | 2019-05-04
B0207.10 | CANCELLOUS SCREW, S`RUT, DIA. 4MM, FULLY THREADED, HEX. SLOT, LENGTH 10MM | RSS01RS0600 | N/A | N/A | Bar Round in 316L Confirming to IS 6528 Dia. - 6.00 mm (+0.0/-0.04), High Tensile Cold Drawn, Ground and Polished | N/A | N/A | Initial Issue | 2019-05-04
B0207.12 | CANCELLOUS SCREW, S`RUT, DIA. 4MM, FULLY THREADED, HEX. SLOT, LENGTH 12MM | RSS01RS0600 | N/A | N/A | Bar Round in 316L Confirming to IS 6528 Dia. - 6.00 mm (+0.0/-0.04), High Tensile Cold Drawn, Ground and Polished | N/A | N/A | Initial Issue | 2019-05-04
B0207.14 | CANCELLOUS SCREW, S`RUT, DIA. 4MM, FULLY THREADED, HEX. SLOT, LENGTH 14MM | RSS01RS0600 | N/A | N/A | Bar Round in 316L Confirming to IS 6528 Dia. - 6.00 mm (+0.0/-0.04), High Tensile Cold Drawn, Ground and Polished | N/A | N/A | Initial Issue | 2019-05-04
B0207.16 | CANCELLOUS SCREW, S`RUT, DIA. 4MM, FULLY THREADED, HEX. SLOT, LENGTH 16MM | RSS01RS0600 | N/A | N/A | Bar Round in 316L Confirming to IS 6528 Dia. - 6.00 mm (+0.0/-0.04), High Tensile Cold Drawn, Ground and Polished | N/A | N/A | Initial Issue | 2019-05-04
B0207.18 | CANCELLOUS SCREW, S`RUT, DIA. 4MM, FULLY THREADED, HEX. SLOT, LENGTH 18MM | RSS01RS0600 | N/A | N/A | Bar Round in 316L Confirming to IS 6528 Dia. - 6.00 mm (+0.0/-0.04), High Tensile Cold Drawn, Ground and Polished | N/A | N/A | Initial Issue | 2019-05-04
B0207.20 | CANCELLOUS SCREW, S`RUT, DIA. 4MM, FULLY THREADED, HEX. SLOT, LENGTH 20MM | RSS01RS0600 | N/A | N/A | Bar Round in 316L Confirming to IS 6528 Dia. - 6.00 mm (+0.0/-0.04), High Tensile Cold Drawn, Ground and Polished | N/A | N/A | Initial Issue | 2019-05-04
B0207.22 | CANCELLOUS SCREW, S`RUT, DIA. 4MM, FULLY THREADED, HEX. SLOT, LENGTH 22MM | RSS01RS0600 | N/A | N/A | Bar Round in 316L Confirming to IS 6528 Dia. - 6.00 mm (+0.0/-0.04), High Tensile Cold Drawn, Ground and Polished | N/A | N/A | Initial Issue | 2019-05-04
B0207.24 | CANCELLOUS SCREW, S`RUT, DIA. 4MM, FULLY THREADED, HEX. SLOT, LENGTH 24MM | RSS01RS0600 | N/A | N/A | Bar Round in 316L Confirming to IS 6528 Dia. - 6.00 mm (+0.0/-0.04), High Tensile Cold Drawn, Ground and Polished | N/A | N/A | Initial Issue | 2019-05-04
B0207.26 | CANCELLOUS SCREW, S`RUT, DIA. 4MM, FULLY THREADED, HEX. SLOT, LENGTH 26MM | RSS01RS0600 | N/A | N/A | Bar Round in 316L Confirming to IS 6528 Dia. - 6.00 mm (+0.0/-0.04), High Tensile Cold Drawn, Ground and Polished | N/A | N/A | Initial Issue | 2019-05-04
B0207.28 | CANCELLOUS SCREW, S`RUT, DIA. 4MM, FULLY THREADED, HEX. SLOT, LENGTH 28MM | RSS01RS0600 | N/A | N/A | Bar Round in 316L Confirming to IS 6528 Dia. - 6.00 mm (+0.0/-0.04), High Tensile Cold Drawn, Ground and Polished | N/A | N/A | Initial Issue | 2019-05-04
B0207.30 | CANCELLOUS SCREW, S`RUT, DIA. 4MM, FULLY THREADED, HEX. SLOT, LENGTH 30MM | RSS01RS0600 | N/A | N/A | Bar Round in 316L Confirming to IS 6528 Dia. - 6.00 mm (+0.0/-0.04), High Tensile Cold Drawn, Ground and Polished | N/A | N/A | Initial Issue | 2019-05-04
B0207.32 | CANCELLOUS SCREW, S`RUT, DIA. 4MM, FULLY THREADED, HEX. SLOT, LENGTH 32MM | RSS01RS0600 | N/A | N/A | Bar Round in 316L Confirming to IS 6528 Dia. - 6.00 mm (+0.0/-0.04), High Tensile Cold Drawn, Ground and Polished | N/A | N/A | Initial Issue | 2019-05-04
B0207.34 | CANCELLOUS SCREW, DIA. 4.0MM, FULLY THREADED, HEX. SLOT, LENGTH 34MM | RSS01RS0600 | N/A | N/A | Bar Round in 316L Confirming to IS 6528 Dia. - 6.00 mm (+0.0/-0.04), High Tensile Cold Drawn, Ground and Polished | N/A | N/A | Initial Issue | 2019-05-04
B0207.35 | CANCELLOUS SCREW, S`RUT, DIA. 4MM, FULLY THREADED, HEX. SLOT, LENGTH 35MM | RSS01RS0600 | N/A | N/A | Bar Round in 316L Confirming to IS 6528 Dia. - 6.00 mm (+0.0/-0.04), High Tensile Cold Drawn, Ground and Polished | N/A | N/A | Initial Issue | 2019-05-04
B0207.36 | CANCELLOUS SCREW, DIA. 4.0MM, FULLY THREADED, HEX. SLOT, LENGTH 36MM | RSS01RS0600 | N/A | N/A | Bar Round in 316L Confirming to IS 6528 Dia. - 6.00 mm (+0.0/-0.04), High Tensile Cold Drawn, Ground and Polished | N/A | N/A | Initial Issue | 2019-05-04
B0207.38 | CANCELLOUS SCREW, DIA. 4.0MM, FULLY THREADED, HEX. SLOT, LENGTH 38MM | RSS01RS0600 | N/A | N/A | Bar Round in 316L Confirming to IS 6528 Dia. - 6.00 mm (+0.0/-0.04), High Tensile Cold Drawn, Ground and Polished | N/A | N/A | Initial Issue | 2019-05-04
B0207.40 | CANCELLOUS SCREW, S`RUT, DIA. 4MM, FULLY THREADED, HEX. SLOT, LENGTH 40MM | RSS01RS0600 | N/A | N/A | Bar Round in 316L Confirming to IS 6528 Dia. - 6.00 mm (+0.0/-0.04), High Tensile Cold Drawn, Ground and Polished | N/A | N/A | Initial Issue | 2019-05-04
B0207.42 | CANCELLOUS SCREW, DIA. 4.0MM, FULLY THREADED, HEX. SLOT, LENGTH 42MM | RSS01RS0600 | N/A | N/A | Bar Round in 316L Confirming to IS 6528 Dia. - 6.00 mm (+0.0/-0.04), High Tensile Cold Drawn, Ground and Polished | N/A | N/A | Initial Issue | 2019-05-04
B0207.44 | CANCELLOUS SCREW, DIA. 4.0MM, FULLY THREADED, HEX. SLOT, LENGTH 44MM | RSS01RS0600 | N/A | N/A | Bar Round in 316L Confirming to IS 6528 Dia. - 6.00 mm (+0.0/-0.04), High Tensile Cold Drawn, Ground and Polished | N/A | N/A | Initial Issue | 2019-05-04
B0207.45 | CANCELLOUS SCREW, S`RUT, DIA. 4MM, FULLY THREADED, HEX. SLOT, LENGTH 45MM | RSS01RS0600 | N/A | N/A | Bar Round in 316L Confirming to IS 6528 Dia. - 6.00 mm (+0.0/-0.04), High Tensile Cold Drawn, Ground and Polished | N/A | N/A | Initial Issue | 2019-05-04
B0207.46 | CANCELLOUS SCREW, DIA. 4.0MM, FULLY THREADED, HEX. SLOT, LENGTH 46MM | RSS01RS0600 | N/A | N/A | Bar Round in 316L Confirming to IS 6528 Dia. - 6.00 mm (+0.0/-0.04), High Tensile Cold Drawn, Ground and Polished | N/A | N/A | Initial Issue | 2019-05-04
B0207.48 | CANCELLOUS SCREW, DIA. 4.0MM, FULLY THREADED, HEX. SLOT, LENGTH 48MM | RSS01RS0600 | N/A | N/A | Bar Round in 316L Confirming to IS 6528 Dia. - 6.00 mm (+0.0/-0.04), High Tensile Cold Drawn, Ground and Polished | N/A | N/A | Initial Issue | 2019-05-04
B0207.50 | CANCELLOUS SCREW, S`RUT, DIA. 4MM, FULLY THREADED, HEX. SLOT, LENGTH 50MM | RSS01RS0600 | N/A | N/A | Bar Round in 316L Confirming to IS 6528 Dia. - 6.00 mm (+0.0/-0.04), High Tensile Cold Drawn, Ground and Polished | N/A | N/A | Initial Issue | 2019-05-04
B0207.55 | CANCELLOUS SCREW, S`RUT, DIA. 4MM, FULLY THREADED, HEX. SLOT, LENGTH 55MM | RSS01RS0600 | N/A | N/A | Bar Round in 316L Confirming to IS 6528 Dia. - 6.00 mm (+0.0/-0.04), High Tensile Cold Drawn, Ground and Polished | N/A | N/A | Initial Issue | 2019-05-04
B0207.60 | CANCELLOUS SCREW, S`RUT, DIA. 4MM, FULLY THREADED, HEX. SLOT, LENGTH 60MM | RSS01RS0600 | N/A | N/A | Bar Round in 316L Confirming to IS 6528 Dia. - 6.00 mm (+0.0/-0.04), High Tensile Cold Drawn, Ground and Polished | N/A | N/A | Initial Issue | 2019-05-04
B0207.65 | CANCELLOUS SCREW, DIA. 4.0MM, FULLY THREADED, HEX. SLOT, LENGTH 65MM | RSS01RS0600 | N/A | N/A | Bar Round in 316L Confirming to IS 6528 Dia. - 6.00 mm (+0.0/-0.04), High Tensile Cold Drawn, Ground and Polished | N/A | N/A | Initial Issue | 2019-05-04
B0207.70 | CANCELLOUS SCREW, DIA. 4.0MM, FULLY THREADED, HEX. SLOT, LENGTH 70MM | RSS01RS0600 | N/A | N/A | Bar Round in 316L Confirming to IS 6528 Dia. - 6.00 mm (+0.0/-0.04), High Tensile Cold Drawn, Ground and Polished | N/A | N/A | Initial Issue | 2019-05-04
B0207.75 | CANCELLOUS SCREW, DIA. 4.0MM, FULLY THREADED, HEX. SLOT, LENGTH 75MM | RSS01RS0600 | N/A | N/A | Bar Round in 316L Confirming to IS 6528 Dia. - 6.00 mm (+0.0/-0.04), High Tensile Cold Drawn, Ground and Polished | N/A | N/A | Initial Issue | 2019-05-04
B0207.80 | CANCELLOUS SCREW, DIA. 4.0MM, FULLY THREADED, HEX. SLOT, LENGTH 80MM | RSS01RS0600 | N/A | N/A | Bar Round in 316L Confirming to IS 6528 Dia. - 6.00 mm (+0.0/-0.04), High Tensile Cold Drawn, Ground and Polished | N/A | N/A | Initial Issue | 2019-05-04
B0210.06 | CORTEX SCREW, S`RUT, DIA. 2.7MM, HEX. SLOT, LENGTH 6MM | RSS01RS0600 | N/A | N/A | Bar Round in 316L Confirming to IS 6528 Dia. - 6.00 mm (+0.0/-0.04), High Tensile Cold Drawn, Ground and Polished | N/A | N/A | Initial Issue | 2019-05-04
B0210.08 | CORTEX SCREW, S`RUT, DIA. 2.7MM, HEX. SLOT, LENGTH 8MM | RSS01RS0600 | N/A | N/A | Bar Round in 316L Confirming to IS 6528 Dia. - 6.00 mm (+0.0/-0.04), High Tensile Cold Drawn, Ground and Polished | N/A | N/A | Initial Issue | 2019-05-04
B0210.09 | CORTEX SCREW, S`RUT, DIA. 2.7MM, HEX. SLOT, LENGTH 9MM | RSS01RS0600 | N/A | N/A | Bar Round in 316L Confirming to IS 6528 Dia. - 6.00 mm (+0.0/-0.04), High Tensile Cold Drawn, Ground and Polished | N/A | N/A | Initial Issue | 2019-05-04
B0210.10 | CORTEX SCREW, S`RUT, DIA. 2.7MM, HEX. SLOT, LENGTH 10MM | RSS01RS0600 | N/A | N/A | Bar Round in 316L Confirming to IS 6528 Dia. - 6.00 mm (+0.0/-0.04), High Tensile Cold Drawn, Ground and Polished | N/A | N/A | Initial Issue | 2019-05-04
B0210.11 | CORTEX SCREW, S`RUT, DIA. 2.7MM, HEX. SLOT, LENGTH 11MM | RSS01RS0600 | N/A | N/A | Bar Round in 316L Confirming to IS 6528 Dia. - 6.00 mm (+0.0/-0.04), High Tensile Cold Drawn, Ground and Polished | N/A | N/A | Initial Issue | 2019-05-04
B0210.12 | CORTEX SCREW, S`RUT, DIA. 2.7MM, HEX. SLOT, LENGTH 12MM | RSS01RS0600 | N/A | N/A | Bar Round in 316L Confirming to IS 6528 Dia. - 6.00 mm (+0.0/-0.04), High Tensile Cold Drawn, Ground and Polished | N/A | N/A | Initial Issue | 2019-05-04
B0210.14 | CORTEX SCREW, S`RUT, DIA. 2.7MM, HEX. SLOT, LENGTH 14MM | RSS01RS0600 | N/A | N/A | Bar Round in 316L Confirming to IS 6528 Dia. - 6.00 mm (+0.0/-0.04), High Tensile Cold Drawn, Ground and Polished | N/A | N/A | Initial Issue | 2019-05-04
B0210.16 | CORTEX SCREW, S`RUT, DIA. 2.7MM, HEX. SLOT, LENGTH 16MM | RSS01RS0600 | N/A | N/A | Bar Round in 316L Confirming to IS 6528 Dia. - 6.00 mm (+0.0/-0.04), High Tensile Cold Drawn, Ground and Polished | N/A | N/A | Initial Issue | 2019-05-04
B0210.18 | CORTEX SCREW, S`RUT, DIA. 2.7MM, HEX. SLOT, LENGTH 18MM | RSS01RS0600 | N/A | N/A | Bar Round in 316L Confirming to IS 6528 Dia. - 6.00 mm (+0.0/-0.04), High Tensile Cold Drawn, Ground and Polished | N/A | N/A | Initial Issue | 2019-05-04
B0210.20 | CORTEX SCREW, S`RUT, DIA. 2.7MM, HEX. SLOT, LENGTH 20MM | RSS01RS0600 | N/A | N/A | Bar Round in 316L Confirming to IS 6528 Dia. - 6.00 mm (+0.0/-0.04), High Tensile Cold Drawn, Ground and Polished | N/A | N/A | Initial Issue | 2019-05-04
B0210.22 | CORTEX SCREW, S`RUT, DIA. 2.7MM, HEX. SLOT, LENGTH 22MM | RSS01RS0600 | N/A | N/A | Bar Round in 316L Confirming to IS 6528 Dia. - 6.00 mm (+0.0/-0.04), High Tensile Cold Drawn, Ground and Polished | N/A | N/A | Initial Issue | 2019-05-04
B0210.24 | CORTEX SCREW, S`RUT, DIA. 2.7MM, HEX. SLOT, LENGTH 24MM | RSS01RS0600 | N/A | N/A | Bar Round in 316L Confirming to IS 6528 Dia. - 6.00 mm (+0.0/-0.04), High Tensile Cold Drawn, Ground and Polished | N/A | N/A | Initial Issue | 2019-05-04
B0210.26 | CORTEX SCREW, S`RUT, DIA. 2.7MM, HEX. SLOT, LENGTH 26MM | RSS01RS0600 | N/A | N/A | Bar Round in 316L Confirming to IS 6528 Dia. - 6.00 mm (+0.0/-0.04), High Tensile Cold Drawn, Ground and Polished | N/A | N/A | Initial Issue | 2019-05-04
B0210.28 | CORTEX SCREW, S`RUT, DIA. 2.7MM, HEX. SLOT, LENGTH 28MM | RSS01RS0600 | N/A | N/A | Bar Round in 316L Confirming to IS 6528 Dia. - 6.00 mm (+0.0/-0.04), High Tensile Cold Drawn, Ground and Polished | N/A | N/A | Initial Issue | 2019-05-04
B0210.30 | CORTEX SCREW, S`RUT, DIA. 2.7MM, HEX. SLOT, LENGTH 30MM | RSS01RS0600 | N/A | N/A | Bar Round in 316L Confirming to IS 6528 Dia. - 6.00 mm (+0.0/-0.04), High Tensile Cold Drawn, Ground and Polished | N/A | N/A | Initial Issue | 2019-05-04
B0210.32 | CORTEX SCREW, S`RUT, DIA. 2.7MM, HEX. SLOT, LENGTH 32MM | RSS01RS0600 | N/A | N/A | Bar Round in 316L Confirming to IS 6528 Dia. - 6.00 mm (+0.0/-0.04), High Tensile Cold Drawn, Ground and Polished | N/A | N/A | Initial Issue | 2019-05-04
B0210.34 | CORTEX SCREW, Ø2.7MM, HEX. SLOT, LENGTH 34MM | RSS01RS0600 | N/A | N/A | Bar Round in 316L Confirming to IS 6528 Dia. - 6.00 mm (+0.0/-0.04), High Tensile Cold Drawn, Ground and Polished | N/A | N/A | Initial Issue | 2019-05-04
B0210.36 | CORTEX SCREW, Ø2.7MM, HEX. SLOT, LENGTH 36MM | RSS01RS0600 | N/A | N/A | Bar Round in 316L Confirming to IS 6528 Dia. - 6.00 mm (+0.0/-0.04), High Tensile Cold Drawn, Ground and Polished | N/A | N/A | Initial Issue | 2019-05-04
B0210.38 | CORTEX SCREW, Ø2.7MM, HEX. SLOT, LENGTH 38MM | RSS01RS0600 | N/A | N/A | Bar Round in 316L Confirming to IS 6528 Dia. - 6.00 mm (+0.0/-0.04), High Tensile Cold Drawn, Ground and Polished | N/A | N/A | Initial Issue | 2019-05-04
B0210.40 | CORTEX SCREW, Ø2.7MM, HEX. SLOT, LENGTH 40MM | RSS01RS0600 | N/A | N/A | Bar Round in 316L Confirming to IS 6528 Dia. - 6.00 mm (+0.0/-0.04), High Tensile Cold Drawn, Ground and Polished | N/A | N/A | Initial Issue | 2019-05-04
B0212.10 | CORTEX SCREW, ADLER, DIA. 3.5MM / 1.25MM PITCH HEX. SLOT, 10MM | RSS02RS60 | N/A | N/A | Bar Round in 316LVM Conforming to ISO 5832-1:2007; Condition Cold Worked, Dia. 6.00 mm H7 | N/A | N/A | Initial Issue | 2019-05-04
B0212.100 | CORTEX SCREW, ADLER, DIA. 3.5MM / 1.25MM PITCH, HEX. SLOT, 100MM | RSS02RS60 | N/A | N/A | Bar Round in 316LVM Conforming to ISO 5832-1:2007; Condition Cold Worked, Dia. 6.00 mm H7 | N/A | N/A | Initial Issue | 2019-05-04
B0212.105 | CORTEX SCREW, ADLER, DIA. 3.5MM / 1.25MM PITCH, HEX. SLOT, 105MM | RSS02RS60 | N/A | N/A | Bar Round in 316LVM Conforming to ISO 5832-1:2007; Condition Cold Worked, Dia. 6.00 mm H7 | N/A | N/A | Initial Issue | 2019-05-04
B0212.110 | CORTEX SCREW, ADLER, DIA. 3.5MM / 1.25MM PITCH, HEX. SLOT, 110MM | RSS02RS60 | N/A | N/A | Bar Round in 316LVM Conforming to ISO 5832-1:2007; Condition Cold Worked, Dia. 6.00 mm H7 | N/A | N/A | Initial Issue | 2019-05-04
B0212.115 | CORTEX SCREW, ADLER, DIA. 3.5MM / 1.25MM PITCH, HEX. SLOT, 115MM | RSS02RS60 | N/A | N/A | Bar Round in 316LVM Conforming to ISO 5832-1:2007; Condition Cold Worked, Dia. 6.00 mm H7 | N/A | N/A | Initial Issue | 2019-05-04
B0212.12 | CORTEX SCREW, ADLER, DIA. 3.5MM / 1.25MM PITCH HEX. SLOT, 12MM | RSS02RS60 | N/A | N/A | Bar Round in 316LVM Conforming to ISO 5832-1:2007; Condition Cold Worked, Dia. 6.00 mm H7 | N/A | N/A | Initial Issue | 2019-05-04
B0212.120 | CORTEX SCREW, ADLER, DIA. 3.5MM / 1.25MM PITCH, HEX. SLOT, 120MM | RSS02RS60 | N/A | N/A | Bar Round in 316LVM Conforming to ISO 5832-1:2007; Condition Cold Worked, Dia. 6.00 mm H7 | N/A | N/A | Initial Issue | 2019-05-04
B0212.14 | CORTEX SCREW, ADLER, DIA. 3.5MM / 1.25MM PITCH HEX. SLOT, 14MM | RSS02RS60 | N/A | N/A | Bar Round in 316LVM Conforming to ISO 5832-1:2007; Condition Cold Worked, Dia. 6.00 mm H7 | N/A | N/A | Initial Issue | 2019-05-04
B0212.16 | CORTEX SCREW, ADLER, DIA. 3.5MM / 1.25MM PITCH HEX. SLOT, 16MM | RSS02RS60 | N/A | N/A | Bar Round in 316LVM Conforming to ISO 5832-1:2007; Condition Cold Worked, Dia. 6.00 mm H7 | N/A | N/A | Initial Issue | 2019-05-04
B0212.18 | CORTEX SCREW, ADLER, DIA. 3.5MM / 1.25MM PITCH HEX. SLOT, 18MM | RSS02RS60 | N/A | N/A | Bar Round in 316LVM Conforming to ISO 5832-1:2007; Condition Cold Worked, Dia. 6.00 mm H7 | N/A | N/A | Initial Issue | 2019-05-04
B0212.20 | CORTEX SCREW, ADLER, DIA. 3.5MM / 1.25MM PITCH HEX. SLOT, 20MM | RSS02RS60 | N/A | N/A | Bar Round in 316LVM Conforming to ISO 5832-1:2007; Condition Cold Worked, Dia. 6.00 mm H7 | N/A | N/A | Initial Issue | 2019-05-04
B0212.22 | CORTEX SCREW, ADLER, DIA. 3.5MM / 1.25MM PITCH HEX. SLOT, 22MM | RSS02RS60 | N/A | N/A | Bar Round in 316LVM Conforming to ISO 5832-1:2007; Condition Cold Worked, Dia. 6.00 mm H7 | N/A | N/A | Initial Issue | 2019-05-04
B0212.24 | CORTEX SCREW, ADLER, DIA. 3.5MM / 1.25MM PITCH HEX. SLOT, 24MM | RSS02RS60 | N/A | N/A | Bar Round in 316LVM Conforming to ISO 5832-1:2007; Condition Cold Worked, Dia. 6.00 mm H7 | N/A | N/A | Initial Issue | 2019-05-04
B0212.26 | CORTEX SCREW, ADLER, DIA. 3.5MM / 1.25MM PITCH HEX. SLOT, 26MM | RSS02RS60 | N/A | N/A | Bar Round in 316LVM Conforming to ISO 5832-1:2007; Condition Cold Worked, Dia. 6.00 mm H7 | N/A | N/A | Initial Issue | 2019-05-04
B0212.28 | CORTEX SCREW, ADLER, DIA. 3.5MM / 1.25MM PITCH HEX. SLOT, 28MM | RSS02RS60 | N/A | N/A | Bar Round in 316LVM Conforming to ISO 5832-1:2007; Condition Cold Worked, Dia. 6.00 mm H7 | N/A | N/A | Initial Issue | 2019-05-04
B0212.30 | CORTEX SCREW, ADLER, DIA. 3.5MM / 1.25MM PITCH HEX. SLOT, 30MM | RSS02RS60 | N/A | N/A | Bar Round in 316LVM Conforming to ISO 5832-1:2007; Condition Cold Worked, Dia. 6.00 mm H7 | N/A | N/A | Initial Issue | 2019-05-04
B0212.32 | CORTEX SCREW, ADLER, DIA. 3.5MM / 1.25MM PITCH HEX. SLOT, 32MM | RSS02RS60 | N/A | N/A | Bar Round in 316LVM Conforming to ISO 5832-1:2007; Condition Cold Worked, Dia. 6.00 mm H7 | N/A | N/A | Initial Issue | 2019-05-04
B0212.34 | CORTEX SCREW, ADLER, DIA. 3.5MM / 1.25MM PITCH HEX. SLOT, 34MM | RSS02RS60 | N/A | N/A | Bar Round in 316LVM Conforming to ISO 5832-1:2007; Condition Cold Worked, Dia. 6.00 mm H7 | N/A | N/A | Initial Issue | 2019-05-04
B0212.36 | CORTEX SCREW, ADLER, DIA. 3.5MM / 1.25MM PITCH HEX. SLOT, 36MM | RSS02RS60 | N/A | N/A | Bar Round in 316LVM Conforming to ISO 5832-1:2007; Condition Cold Worked, Dia. 6.00 mm H7 | N/A | N/A | Initial Issue | 2019-05-04
B0212.38 | CORTEX SCREW, ADLER, DIA. 3.5MM / 1.25MM PITCH HEX. SLOT, 38MM | RSS02RS60 | N/A | N/A | Bar Round in 316LVM Conforming to ISO 5832-1:2007; Condition Cold Worked, Dia. 6.00 mm H7 | N/A | N/A | Initial Issue | 2019-05-04
B0212.40 | CORTEX SCREW, ADLER, DIA. 3.5MM / 1.25MM PITCH HEX. SLOT, 40MM | RSS02RS60 | N/A | N/A | Bar Round in 316LVM Conforming to ISO 5832-1:2007; Condition Cold Worked, Dia. 6.00 mm H7 | N/A | N/A | Initial Issue | 2019-05-04
B0212.42 | CORTEX SCREW, ADLER, DIA. 3.5MM / 1.25MM PITCH HEX. SLOT, 42MM | RSS02RS60 | N/A | N/A | Bar Round in 316LVM Conforming to ISO 5832-1:2007; Condition Cold Worked, Dia. 6.00 mm H7 | N/A | N/A | Initial Issue | 2019-05-04
B0212.44 | CORTEX SCREW, ADLER, DIA. 3.5MM / 1.25MM PITCH HEX. SLOT, 44MM | RSS02RS60 | N/A | N/A | Bar Round in 316LVM Conforming to ISO 5832-1:2007; Condition Cold Worked, Dia. 6.00 mm H7 | N/A | N/A | Initial Issue | 2019-05-04
B0212.45 | CORTEX SCREW, ADLER, DIA. 3.5MM / 1.25MM PITCH, HEX. SLOT, 45MM | RSS02RS60 | N/A | N/A | Bar Round in 316LVM Conforming to ISO 5832-1:2007; Condition Cold Worked, Dia. 6.00 mm H7 | N/A | N/A | Initial Issue | 2019-05-04
B0212.46 | CORTEX SCREW, ADLER, DIA. 3.5MM / 1.25MM PITCH HEX. SLOT, 46MM | RSS02RS60 | N/A | N/A | Bar Round in 316LVM Conforming to ISO 5832-1:2007; Condition Cold Worked, Dia. 6.00 mm H7 | N/A | N/A | Initial Issue | 2019-05-04
B0212.48 | CORTEX SCREW, ADLER, DIA. 3.5MM / 1.25MM PITCH HEX. SLOT, 48MM | RSS02RS60 | N/A | N/A | Bar Round in 316LVM Conforming to ISO 5832-1:2007; Condition Cold Worked, Dia. 6.00 mm H7 | N/A | N/A | Initial Issue | 2019-05-04
B0212.50 | CORTEX SCREW, ADLER, DIA. 3.5MM / 1.25MM PITCH, HEX. SLOT, 50MM | RSS02RS60 | N/A | N/A | Bar Round in 316LVM Conforming to ISO 5832-1:2007; Condition Cold Worked, Dia. 6.00 mm H7 | N/A | N/A | Initial Issue | 2019-05-04
B0212.52 | CORTEX SCREW, ADLER, DIA. 3.5MM / 1.25MM PITCH, HEX. SLOT, 52MM | RSS02RS60 | N/A | N/A | Bar Round in 316LVM Conforming to ISO 5832-1:2007; Condition Cold Worked, Dia. 6.00 mm H7 | N/A | N/A | Initial Issue | 2019-05-04
B0212.54 | CORTEX SCREW, ADLER, DIA. 3.5MM / 1.25MM PITCH, HEX. SLOT, 54MM | RSS02RS60 | N/A | N/A | Bar Round in 316LVM Conforming to ISO 5832-1:2007; Condition Cold Worked, Dia. 6.00 mm H7 | N/A | N/A | Initial Issue | 2019-05-04
B0212.55 | CORTEX SCREW, ADLER, DIA. 3.5MM / 1.25MM PITCH, HEX. SLOT, 55MM | RSS02RS60 | N/A | N/A | Bar Round in 316LVM Conforming to ISO 5832-1:2007; Condition Cold Worked, Dia. 6.00 mm H7 | N/A | N/A | Initial Issue | 2019-05-04
B0212.56 | CORTEX SCREW, ADLER, DIA. 3.5MM / 1.25MM PITCH, HEX. SLOT, 56MM | RSS02RS60 | N/A | N/A | Bar Round in 316LVM Conforming to ISO 5832-1:2007; Condition Cold Worked, Dia. 6.00 mm H7 | N/A | N/A | Initial Issue | 2019-05-04
B0212.58 | CORTEX SCREW, ADLER, DIA. 3.5MM / 1.25MM PITCH, HEX. SLOT, 58MM | RSS02RS60 | N/A | N/A | Bar Round in 316LVM Conforming to ISO 5832-1:2007; Condition Cold Worked, Dia. 6.00 mm H7 | N/A | N/A | Initial Issue | 2019-05-04
B0212.60 | CORTEX SCREW, ADLER, DIA. 3.5MM / 1.25MM PITCH, HEX. SLOT, 60MM | RSS02RS60 | N/A | N/A | Bar Round in 316LVM Conforming to ISO 5832-1:2007; Condition Cold Worked, Dia. 6.00 mm H7 | N/A | N/A | Initial Issue | 2019-05-04
B0212.65 | CORTEX SCREW, ADLER, DIA. 3.5MM / 1.25MM PITCH, HEX. SLOT, 65MM | RSS02RS60 | N/A | N/A | Bar Round in 316LVM Conforming to ISO 5832-1:2007; Condition Cold Worked, Dia. 6.00 mm H7 | N/A | N/A | Initial Issue | 2019-05-04
B0212.70 | CORTEX SCREW, ADLER, DIA. 3.5MM / 1.25MM PITCH, HEX. SLOT, 70MM | RSS02RS60 | N/A | N/A | Bar Round in 316LVM Conforming to ISO 5832-1:2007; Condition Cold Worked, Dia. 6.00 mm H7 | N/A | N/A | Initial Issue | 2019-05-04
B0212.75 | CORTEX SCREW, ADLER, DIA. 3.5MM / 1.25MM PITCH, HEX. SLOT, 75MM | RSS02RS60 | N/A | N/A | Bar Round in 316LVM Conforming to ISO 5832-1:2007; Condition Cold Worked, Dia. 6.00 mm H7 | N/A | N/A | Initial Issue | 2019-05-04
B0212.80 | CORTEX SCREW, ADLER, DIA. 3.5MM / 1.25MM PITCH, HEX. SLOT, 80MM | RSS02RS60 | N/A | N/A | Bar Round in 316LVM Conforming to ISO 5832-1:2007; Condition Cold Worked, Dia. 6.00 mm H7 | N/A | N/A | Initial Issue | 2019-05-04
B0212.85 | CORTEX SCREW, ADLER, DIA. 3.5MM / 1.25MM PITCH, HEX. SLOT, 85MM | RSS02RS60 | N/A | N/A | Bar Round in 316LVM Conforming to ISO 5832-1:2007; Condition Cold Worked, Dia. 6.00 mm H7 | N/A | N/A | Initial Issue | 2019-05-04
B0212.90 | CORTEX SCREW, ADLER, DIA. 3.5MM / 1.25MM PITCH, HEX. SLOT, 90MM | RSS02RS60 | N/A | N/A | Bar Round in 316LVM Conforming to ISO 5832-1:2007; Condition Cold Worked, Dia. 6.00 mm H7 | N/A | N/A | Initial Issue | 2019-05-04
B0212.95 | CORTEX SCREW, ADLER, DIA. 3.5MM / 1.25MM PITCH, HEX. SLOT, 95MM | RSS02RS60 | N/A | N/A | Bar Round in 316LVM Conforming to ISO 5832-1:2007; Condition Cold Worked, Dia. 6.00 mm H7 | N/A | N/A | Initial Issue | 2019-05-04
B0214.10 | CORTEX SCREW, ADLER, 3.5 / 1.75MM PITCH HEX SLOT 10MM | RSS02RS60 | N/A | N/A | Bar Round in 316LVM Conforming to ISO 5832-1:2007; Condition Cold Worked, Dia. 6.00 mm H7 | N/A | N/A | Initial Issue | 2019-05-04
B0214.12 | CORTEX SCREW, ADLER, 3.5 / 1.75MM PITCH HEX SLOT 12MM | RSS02RS60 | N/A | N/A | Bar Round in 316LVM Conforming to ISO 5832-1:2007; Condition Cold Worked, Dia. 6.00 mm H7 | N/A | N/A | Initial Issue | 2019-05-04
B0214.14 | CORTEX SCREW, ADLER, 3.5 / 1.75MM PITCH HEX SLOT 14MM | RSS02RS60 | N/A | N/A | Bar Round in 316LVM Conforming to ISO 5832-1:2007; Condition Cold Worked, Dia. 6.00 mm H7 | N/A | N/A | Initial Issue | 2019-05-04
B0214.16 | CORTEX SCREW, ADLER, 3.5 / 1.75MM PITCH HEX SLOT 16MM | RSS02RS60 | N/A | N/A | Bar Round in 316LVM Conforming to ISO 5832-1:2007; Condition Cold Worked, Dia. 6.00 mm H7 | N/A | N/A | Initial Issue | 2019-05-04
B0214.18 | CORTEX SCREW, ADLER, 3.5 / 1.75MM PITCH HEX SLOT 18MM | RSS02RS60 | N/A | N/A | Bar Round in 316LVM Conforming to ISO 5832-1:2007; Condition Cold Worked, Dia. 6.00 mm H7 | N/A | N/A | Initial Issue | 2019-05-04
B0214.20 | CORTEX SCREW, ADLER, 3.5 / 1.75MM PITCH HEX SLOT 20MM | RSS02RS60 | N/A | N/A | Bar Round in 316LVM Conforming to ISO 5832-1:2007; Condition Cold Worked, Dia. 6.00 mm H7 | N/A | N/A | Initial Issue | 2019-05-04
B0214.22 | CORTEX SCREW, ADLER, 3.5 / 1.75MM PITCH HEX SLOT 22MM | RSS02RS60 | N/A | N/A | Bar Round in 316LVM Conforming to ISO 5832-1:2007; Condition Cold Worked, Dia. 6.00 mm H7 | N/A | N/A | Initial Issue | 2019-05-04
B0214.24 | CORTEX SCREW, ADLER, 3.5 / 1.75MM PITCH HEX SLOT 24MM | RSS02RS60 | N/A | N/A | Bar Round in 316LVM Conforming to ISO 5832-1:2007; Condition Cold Worked, Dia. 6.00 mm H7 | N/A | N/A | Initial Issue | 2019-05-04
B0214.26 | CORTEX SCREW, ADLER, 3.5 / 1.75MM PITCH HEX SLOT 26MM | RSS02RS60 | N/A | N/A | Bar Round in 316LVM Conforming to ISO 5832-1:2007; Condition Cold Worked, Dia. 6.00 mm H7 | N/A | N/A | Initial Issue | 2019-05-04
B0214.28 | CORTEX SCREW, ADLER, 3.5 / 1.75MM PITCH HEX SLOT 28MM | RSS02RS60 | N/A | N/A | Bar Round in 316LVM Conforming to ISO 5832-1:2007; Condition Cold Worked, Dia. 6.00 mm H7 | N/A | N/A | Initial Issue | 2019-05-04
B0214.30 | CORTEX SCREW, ADLER, 3.5 / 1.75MM PITCH HEX SLOT 30MM | RSS02RS60 | N/A | N/A | Bar Round in 316LVM Conforming to ISO 5832-1:2007; Condition Cold Worked, Dia. 6.00 mm H7 | N/A | N/A | Initial Issue | 2019-05-04
B0214.32 | CORTEX SCREW, ADLER, 3.5 / 1.75MM PITCH HEX SLOT 32MM | RSS02RS60 | N/A | N/A | Bar Round in 316LVM Conforming to ISO 5832-1:2007; Condition Cold Worked, Dia. 6.00 mm H7 | N/A | N/A | Initial Issue | 2019-05-04
B0214.34 | CORTEX SCREW, ADLER, 3.5 / 1.75MM PITCH HEX SLOT 34MM | RSS02RS60 | N/A | N/A | Bar Round in 316LVM Conforming to ISO 5832-1:2007; Condition Cold Worked, Dia. 6.00 mm H7 | N/A | N/A | Initial Issue | 2019-05-04
B0214.36 | CORTEX SCREW, ADLER, 3.5 / 1.75MM PITCH HEX SLOT 36MM | RSS02RS60 | N/A | N/A | Bar Round in 316LVM Conforming to ISO 5832-1:2007; Condition Cold Worked, Dia. 6.00 mm H7 | N/A | N/A | Initial Issue | 2019-05-04
B0214.38 | CORTEX SCREW, ADLER, 3.5 / 1.75MM PITCH HEX SLOT 38MM | RSS02RS60 | N/A | N/A | Bar Round in 316LVM Conforming to ISO 5832-1:2007; Condition Cold Worked, Dia. 6.00 mm H7 | N/A | N/A | Initial Issue | 2019-05-04
B0214.40 | CORTEX SCREW, ADLER, 3.5 / 1.75MM PITCH HEX SLOT 40MM | RSS02RS60 | N/A | N/A | Bar Round in 316LVM Conforming to ISO 5832-1:2007; Condition Cold Worked, Dia. 6.00 mm H7 | N/A | N/A | Initial Issue | 2019-05-04
B0214.45 | CORTEX SCREW, ADLER, 3.5 / 1.75MM PITCH HEX SLOT 45MM | RSS02RS60 | N/A | N/A | Bar Round in 316LVM Conforming to ISO 5832-1:2007; Condition Cold Worked, Dia. 6.00 mm H7 | N/A | N/A | Initial Issue | 2019-05-04
B0214.50 | CORTEX SCREW, ADLER, 3.5 / 1.75MM PITCH HEX SLOT 50MM | RSS02RS60 | N/A | N/A | Bar Round in 316LVM Conforming to ISO 5832-1:2007; Condition Cold Worked, Dia. 6.00 mm H7 | N/A | N/A | Initial Issue | 2019-05-04
B0214.55 | CORTEX SCREW, ADLER, 3.5 / 1.75MM PITCH HEX SLOT 55MM | RSS02RS60 | N/A | N/A | Bar Round in 316LVM Conforming to ISO 5832-1:2007; Condition Cold Worked, Dia. 6.00 mm H7 | N/A | N/A | Initial Issue | 2019-05-04
B0214.60 | CORTEX SCREW, ADLER, 3.5 / 1.75MM PITCH HEX SLOT 60MM | RSS02RS60 | N/A | N/A | Bar Round in 316LVM Conforming to ISO 5832-1:2007; Condition Cold Worked, Dia. 6.00 mm H7 | N/A | N/A | Initial Issue | 2019-05-04
B0216.10 | CANCELLOUS SCREW, ADLER, DIA. 4.0MM, PARTLY THREADED, HEX. SLOT, 10MM | RSS02RS60 | N/A | N/A | Bar Round in 316LVM Conforming to ISO 5832-1:2007; Condition Cold Worked, Dia. 6.00 mm H7 | N/A | N/A | Initial Issue | 2019-05-04
B0216.12 | CANCELLOUS SCREW, ADLER, DIA. 4.0MM, PARTLY THREADED, HEX. SLOT, 12MM | RSS02RS60 | N/A | N/A | Bar Round in 316LVM Conforming to ISO 5832-1:2007; Condition Cold Worked, Dia. 6.00 mm H7 | N/A | N/A | Initial Issue | 2019-05-04
B0216.14 | CANCELLOUS SCREW, ADLER, DIA. 4.0MM, PARTLY THREADED, HEX. SLOT, 14MM | RSS02RS60 | N/A | N/A | Bar Round in 316LVM Conforming to ISO 5832-1:2007; Condition Cold Worked, Dia. 6.00 mm H7 | N/A | N/A | Initial Issue | 2019-05-04
B0216.16 | CANCELLOUS SCREW, ADLER, DIA. 4.0MM, PARTLY THREADED, HEX. SLOT, 16MM | RSS02RS60 | N/A | N/A | Bar Round in 316LVM Conforming to ISO 5832-1:2007; Condition Cold Worked, Dia. 6.00 mm H7 | N/A | N/A | Initial Issue | 2019-05-04
B0216.18 | CANCELLOUS SCREW, ADLER, DIA. 4.0MM, PARTLY THREADED, HEX. SLOT, 18MM | RSS02RS60 | N/A | N/A | Bar Round in 316LVM Conforming to ISO 5832-1:2007; Condition Cold Worked, Dia. 6.00 mm H7 | N/A | N/A | Initial Issue | 2019-05-04
B0216.20 | CANCELLOUS SCREW, ADLER, DIA. 4.0MM, PARTLY THREADED, HEX. SLOT, 20MM | RSS02RS60 | N/A | N/A | Bar Round in 316LVM Conforming to ISO 5832-1:2007; Condition Cold Worked, Dia. 6.00 mm H7 | N/A | N/A | Initial Issue | 2019-05-04
B0216.22 | CANCELLOUS SCREW, ADLER, DIA. 4.0MM, PARTLY THREADED, HEX. SLOT, 22MM | RSS02RS60 | N/A | N/A | Bar Round in 316LVM Conforming to ISO 5832-1:2007; Condition Cold Worked, Dia. 6.00 mm H7 | N/A | N/A | Initial Issue | 2019-05-04
B0216.24 | CANCELLOUS SCREW, ADLER, DIA. 4.0MM, PARTLY THREADED, HEX. SLOT, 24MM | RSS02RS60 | N/A | N/A | Bar Round in 316LVM Conforming to ISO 5832-1:2007; Condition Cold Worked, Dia. 6.00 mm H7 | N/A | N/A | Initial Issue | 2019-05-04
B0216.26 | CANCELLOUS SCREW, ADLER, DIA. 4.0MM, PARTLY THREADED, HEX. SLOT, 26MM | RSS02RS60 | N/A | N/A | Bar Round in 316LVM Conforming to ISO 5832-1:2007; Condition Cold Worked, Dia. 6.00 mm H7 | N/A | N/A | Initial Issue | 2019-05-04
B0216.28 | CANCELLOUS SCREW, ADLER, DIA. 4.0MM, PARTLY THREADED, HEX. SLOT, 28MM | RSS02RS60 | N/A | N/A | Bar Round in 316LVM Conforming to ISO 5832-1:2007; Condition Cold Worked, Dia. 6.00 mm H7 | N/A | N/A | Initial Issue | 2019-05-04
B0216.30 | CANCELLOUS SCREW, ADLER, DIA. 4.0MM, PARTLY THREADED, HEX. SLOT, 30MM | RSS02RS60 | N/A | N/A | Bar Round in 316LVM Conforming to ISO 5832-1:2007; Condition Cold Worked, Dia. 6.00 mm H7 | N/A | N/A | Initial Issue | 2019-05-04
B0216.32 | CANCELLOUS SCREW, ADLER, DIA. 4.0MM, PARTLY THREADED, HEX. SLOT, 32MM | RSS02RS60 | N/A | N/A | Bar Round in 316LVM Conforming to ISO 5832-1:2007; Condition Cold Worked, Dia. 6.00 mm H7 | N/A | N/A | Initial Issue | 2019-05-04
B0216.34 | CANCELLOUS SCREW, ADLER, DIA. 4.0MM, PARTLY THREADED, HEX. SLOT, LENGTH 34MM | RSS02RS60 | N/A | N/A | Bar Round in 316LVM Conforming to ISO 5832-1:2007; Condition Cold Worked, Dia. 6.00 mm H7 | N/A | N/A | Initial Issue | 2019-05-04
B0216.35 | CANCELLOUS SCREW, ADLER, DIA. 4.0MM, PARTLY THREADED, HEX. SLOT, 35MM | RSS02RS60 | N/A | N/A | Bar Round in 316LVM Conforming to ISO 5832-1:2007; Condition Cold Worked, Dia. 6.00 mm H7 | N/A | N/A | Initial Issue | 2019-05-04
B0216.36 | CANCELLOUS SCREW, ADLER, DIA. 4.0MM, PARTLY THREADED, HEX. SLOT, LENGTH 36MM | RSS02RS60 | N/A | N/A | Bar Round in 316LVM Conforming to ISO 5832-1:2007; Condition Cold Worked, Dia. 6.00 mm H7 | N/A | N/A | Initial Issue | 2019-05-04
B0216.38 | CANCELLOUS SCREW, ADLER, DIA. 4.0MM, PARTLY THREADED, HEX. SLOT, 38MM | RSS02RS60 | N/A | N/A | Bar Round in 316LVM Conforming to ISO 5832-1:2007; Condition Cold Worked, Dia. 6.00 mm H7 | N/A | N/A | Initial Issue | 2019-05-04
B0216.40 | CANCELLOUS SCREW, ADLER, DIA. 4.0MM, PARTLY THREADED, HEX. SLOT, 40MM | RSS02RS60 | N/A | N/A | Bar Round in 316LVM Conforming to ISO 5832-1:2007; Condition Cold Worked, Dia. 6.00 mm H7 | N/A | N/A | Initial Issue | 2019-05-04
B0216.42 | CANCELLOUS SCREW, ADLER, DIA. 4.0MM, PARTLY THREADED, HEX. SLOT, LENGTH 42MM | RSS02RS60 | N/A | N/A | Bar Round in 316LVM Conforming to ISO 5832-1:2007; Condition Cold Worked, Dia. 6.00 mm H7 | N/A | N/A | Initial Issue | 2019-05-04
B0216.44 | CANCELLOUS SCREW, ADLER, DIA. 4.0MM, PARTLY THREADED, HEX. SLOT, LENGTH 44MM | RSS02RS60 | N/A | N/A | Bar Round in 316LVM Conforming to ISO 5832-1:2007; Condition Cold Worked, Dia. 6.00 mm H7 | N/A | N/A | Initial Issue | 2019-05-04
B0216.45 | CANCELLOUS SCREW, ADLER, DIA. 4.0MM, PARTLY THREADED, HEX. SLOT, 45MM | RSS02RS60 | N/A | N/A | Bar Round in 316LVM Conforming to ISO 5832-1:2007; Condition Cold Worked, Dia. 6.00 mm H7 | N/A | N/A | Initial Issue | 2019-05-04
B0216.46 | CANCELLOUS SCREW, ADLER, DIA. 4.0MM, PARTLY THREADED, HEX. SLOT, LENGTH 46MM | RSS02RS60 | N/A | N/A | Bar Round in 316LVM Conforming to ISO 5832-1:2007; Condition Cold Worked, Dia. 6.00 mm H7 | N/A | N/A | Initial Issue | 2019-05-04
B0216.48 | CANCELLOUS SCREW, ADLER, DIA. 4.0MM, PARTLY THREADED, HEX. SLOT, LENGTH 48MM | RSS02RS60 | N/A | N/A | Bar Round in 316LVM Conforming to ISO 5832-1:2007; Condition Cold Worked, Dia. 6.00 mm H7 | N/A | N/A | Initial Issue | 2019-05-04
B0216.50 | CANCELLOUS SCREW, ADLER, DIA. 4.0MM, PARTLY THREADED, HEX. SLOT, 50MM | RSS02RS60 | N/A | N/A | Bar Round in 316LVM Conforming to ISO 5832-1:2007; Condition Cold Worked, Dia. 6.00 mm H7 | N/A | N/A | Initial Issue | 2019-05-04
B0216.55 | CANCELLOUS SCREW, ADLER, DIA. 4.0MM, PARTLY THREADED, HEX. SLOT, 55MM | RSS02RS60 | N/A | N/A | Bar Round in 316LVM Conforming to ISO 5832-1:2007; Condition Cold Worked, Dia. 6.00 mm H7 | N/A | N/A | Initial Issue | 2019-05-04
B0216.60 | CANCELLOUS SCREW, ADLER, DIA. 4.0MM, PARTLY THREADED, HEX. SLOT, 60MM | RSS02RS60 | N/A | N/A | Bar Round in 316LVM Conforming to ISO 5832-1:2007; Condition Cold Worked, Dia. 6.00 mm H7 | N/A | N/A | Initial Issue | 2019-05-04
B0216.65 | CANCELLOUS SCREW, ADLER, DIA. 4.0MM, PARTLY THREADED, HEX. SLOT, 65MM | RSS02RS60 | N/A | N/A | Bar Round in 316LVM Conforming to ISO 5832-1:2007; Condition Cold Worked, Dia. 6.00 mm H7 | N/A | N/A | Initial Issue | 2019-05-04
B0216.70 | CANCELLOUS SCREW, ADLER, DIA. 4.0MM, PARTLY THREADED, HEX. SLOT, 70MM | RSS02RS60 | N/A | N/A | Bar Round in 316LVM Conforming to ISO 5832-1:2007; Condition Cold Worked, Dia. 6.00 mm H7 | N/A | N/A | Initial Issue | 2019-05-04
B0216.75 | CANCELLOUS SCREW, ADLER, DIA. 4.0MM, PARTLY THREADED, HEX. SLOT, LENGTH 75MM | RSS02RS60 | N/A | N/A | Bar Round in 316LVM Conforming to ISO 5832-1:2007; Condition Cold Worked, Dia. 6.00 mm H7 | N/A | N/A | Initial Issue | 2019-05-04
B0216.80 | CANCELLOUS SCREW, ADLER, DIA. 4.0MM, PARTLY THREADED, HEX. SLOT, LENGTH 80MM | RSS02RS60 | N/A | N/A | Bar Round in 316LVM Conforming to ISO 5832-1:2007; Condition Cold Worked, Dia. 6.00 mm H7 | N/A | N/A | Initial Issue | 2019-05-04
B0217.10 | CANCELLOUS SCREW, ADLER, DIA. 4.0MM, FULLY THREADED, HEX. SLOT, 10MM | RSS02RS60 | N/A | N/A | Bar Round in 316LVM Conforming to ISO 5832-1:2007; Condition Cold Worked, Dia. 6.00 mm H7 | N/A | N/A | Initial Issue | 2019-05-04
B0217.12 | CANCELLOUS SCREW, ADLER, DIA. 4.0MM, FULLY THREADED, HEX. SLOT, 12MM | RSS02RS60 | N/A | N/A | Bar Round in 316LVM Conforming to ISO 5832-1:2007; Condition Cold Worked, Dia. 6.00 mm H7 | N/A | N/A | Initial Issue | 2019-05-04
B0217.14 | CANCELLOUS SCREW, ADLER, DIA. 4.0MM, FULLY THREADED, HEX. SLOT, 14MM | RSS02RS60 | N/A | N/A | Bar Round in 316LVM Conforming to ISO 5832-1:2007; Condition Cold Worked, Dia. 6.00 mm H7 | N/A | N/A | Initial Issue | 2019-05-04
B0217.16 | CANCELLOUS SCREW, ADLER, DIA. 4.0MM, FULLY THREADED, HEX. SLOT, 16MM | RSS02RS60 | N/A | N/A | Bar Round in 316LVM Conforming to ISO 5832-1:2007; Condition Cold Worked, Dia. 6.00 mm H7 | N/A | N/A | Initial Issue | 2019-05-04
B0217.18 | CANCELLOUS SCREW, ADLER, DIA. 4.0MM, FULLY THREADED, HEX. SLOT, 18MM | RSS02RS60 | N/A | N/A | Bar Round in 316LVM Conforming to ISO 5832-1:2007; Condition Cold Worked, Dia. 6.00 mm H7 | N/A | N/A | Initial Issue | 2019-05-04
B0217.20 | CANCELLOUS SCREW, ADLER, DIA. 4.0MM, FULLY THREADED, HEX. SLOT, 20MM | RSS02RS60 | N/A | N/A | Bar Round in 316LVM Conforming to ISO 5832-1:2007; Condition Cold Worked, Dia. 6.00 mm H7 | N/A | N/A | Initial Issue | 2019-05-04
B0217.22 | CANCELLOUS SCREW, ADLER, DIA. 4.0MM, FULLY THREADED, HEX. SLOT, 22MM | RSS02RS60 | N/A | N/A | Bar Round in 316LVM Conforming to ISO 5832-1:2007; Condition Cold Worked, Dia. 6.00 mm H7 | N/A | N/A | Initial Issue | 2019-05-04
B0217.24 | CANCELLOUS SCREW, ADLER, DIA. 4.0MM, FULLY THREADED, HEX. SLOT, 24MM | RSS02RS60 | N/A | N/A | Bar Round in 316LVM Conforming to ISO 5832-1:2007; Condition Cold Worked, Dia. 6.00 mm H7 | N/A | N/A | Initial Issue | 2019-05-04
B0217.26 | CANCELLOUS SCREW, ADLER, DIA. 4.0MM, FULLY THREADED, HEX. SLOT, 26MM | RSS02RS60 | N/A | N/A | Bar Round in 316LVM Conforming to ISO 5832-1:2007; Condition Cold Worked, Dia. 6.00 mm H7 | N/A | N/A | Initial Issue | 2019-05-04
B0217.28 | CANCELLOUS SCREW, ADLER, DIA. 4.0MM, FULLY THREADED, HEX. SLOT, 28MM | RSS02RS60 | N/A | N/A | Bar Round in 316LVM Conforming to ISO 5832-1:2007; Condition Cold Worked, Dia. 6.00 mm H7 | N/A | N/A | Initial Issue | 2019-05-04
B0217.30 | CANCELLOUS SCREW, ADLER, DIA. 4.0MM, FULLY THREADED, HEX. SLOT, 30MM | RSS02RS60 | N/A | N/A | Bar Round in 316LVM Conforming to ISO 5832-1:2007; Condition Cold Worked, Dia. 6.00 mm H7 | N/A | N/A | Initial Issue | 2019-05-04
B0217.32 | CANCELLOUS SCREW, ADLER, DIA. 4.0MM, FULLY THREADED, HEX. SLOT, 32MM | RSS02RS60 | N/A | N/A | Bar Round in 316LVM Conforming to ISO 5832-1:2007; Condition Cold Worked, Dia. 6.00 mm H7 | N/A | N/A | Initial Issue | 2019-05-04
B0217.34 | CANCELLOUS SCREW, ADLER, DIA. 4.0MM, FULLY THREADED, HEX. SLOT, 34MM | RSS02RS60 | N/A | N/A | Bar Round in 316LVM Conforming to ISO 5832-1:2007; Condition Cold Worked, Dia. 6.00 mm H7 | N/A | N/A | Initial Issue | 2019-05-04
B0217.35 | CANCELLOUS SCREW, ADLER, DIA. 4.0MM, FULLY THREADED, HEX. SLOT, 35MM | RSS02RS60 | N/A | N/A | Bar Round in 316LVM Conforming to ISO 5832-1:2007; Condition Cold Worked, Dia. 6.00 mm H7 | N/A | N/A | Initial Issue | 2019-05-04
B0217.36 | CANCELLOUS SCREW, ADLER, DIA. 4.0MM, FULLY THREADED, HEX. SLOT, 36MM | RSS02RS60 | N/A | N/A | Bar Round in 316LVM Conforming to ISO 5832-1:2007; Condition Cold Worked, Dia. 6.00 mm H7 | N/A | N/A | Initial Issue | 2019-05-04
B0217.38 | CANCELLOUS SCREW, ADLER, DIA. 4.0MM, FULLY THREADED, HEX. SLOT, 38MM | RSS02RS60 | N/A | N/A | Bar Round in 316LVM Conforming to ISO 5832-1:2007; Condition Cold Worked, Dia. 6.00 mm H7 | N/A | N/A | Initial Issue | 2019-05-04
B0217.40 | CANCELLOUS SCREW, ADLER, DIA. 4.0MM, FULLY THREADED, HEX. SLOT, 40MM | RSS02RS60 | N/A | N/A | Bar Round in 316LVM Conforming to ISO 5832-1:2007; Condition Cold Worked, Dia. 6.00 mm H7 | N/A | N/A | Initial Issue | 2019-05-04
B0217.42 | CANCELLOUS SCREW, ADLER, DIA. 4.0MM, FULLY THREADED, HEX. SLOT, 42MM | RSS02RS60 | N/A | N/A | Bar Round in 316LVM Conforming to ISO 5832-1:2007; Condition Cold Worked, Dia. 6.00 mm H7 | N/A | N/A | Initial Issue | 2019-05-04
B0217.44 | CANCELLOUS SCREW, ADLER, DIA. 4.0MM, FULLY THREADED, HEX. SLOT, 44MM | RSS02RS60 | N/A | N/A | Bar Round in 316LVM Conforming to ISO 5832-1:2007; Condition Cold Worked, Dia. 6.00 mm H7 | N/A | N/A | Initial Issue | 2019-05-04
B0217.45 | CANCELLOUS SCREW, ADLER, DIA. 4.0MM, FULLY THREADED, HEX. SLOT, 45MM | RSS02RS60 | N/A | N/A | Bar Round in 316LVM Conforming to ISO 5832-1:2007; Condition Cold Worked, Dia. 6.00 mm H7 | N/A | N/A | Initial Issue | 2019-05-04
B0217.46 | CANCELLOUS SCREW, ADLER, DIA. 4.0MM, FULLY THREADED, HEX. SLOT, LENGTH 46MM | RSS02RS60 | N/A | N/A | Bar Round in 316LVM Conforming to ISO 5832-1:2007; Condition Cold Worked, Dia. 6.00 mm H7 | N/A | N/A | Initial Issue | 2019-05-04
B0217.48 | CANCELLOUS SCREW, ADLER, DIA. 4.0MM, FULLY THREADED, HEX. SLOT, 48MM | RSS02RS60 | N/A | N/A | Bar Round in 316LVM Conforming to ISO 5832-1:2007; Condition Cold Worked, Dia. 6.00 mm H7 | N/A | N/A | Initial Issue | 2019-05-04
B0217.50 | CANCELLOUS SCREW, ADLER, DIA. 4.0MM, FULLY THREADED, HEX. SLOT, 50MM | RSS02RS60 | N/A | N/A | Bar Round in 316LVM Conforming to ISO 5832-1:2007; Condition Cold Worked, Dia. 6.00 mm H7 | N/A | N/A | Initial Issue | 2019-05-04
B0217.55 | CANCELLOUS SCREW, ADLER, DIA. 4.0MM, FULLY THREADED, HEX. SLOT, 55MM | RSS02RS60 | N/A | N/A | Bar Round in 316LVM Conforming to ISO 5832-1:2007; Condition Cold Worked, Dia. 6.00 mm H7 | N/A | N/A | Initial Issue | 2019-05-04
B0217.60 | CANCELLOUS SCREW, ADLER, DIA. 4.0MM, FULLY THREADED, HEX. SLOT, 60MM | RSS02RS60 | N/A | N/A | Bar Round in 316LVM Conforming to ISO 5832-1:2007; Condition Cold Worked, Dia. 6.00 mm H7 | N/A | N/A | Initial Issue | 2019-05-04
B0217.65 | CANCELLOUS SCREW, ADLER, DIA. 4.0MM, FULLY THREADED, HEX. SLOT, LENGTH 65MM | RSS02RS60 | N/A | N/A | Bar Round in 316LVM Conforming to ISO 5832-1:2007; Condition Cold Worked, Dia. 6.00 mm H7 | N/A | N/A | Initial Issue | 2019-05-04
B0217.70 | CANCELLOUS SCREW, ADLER, DIA. 4.0MM, FULLY THREADED, HEX. SLOT, LENGTH 70MM | RSS02RS60 | N/A | N/A | Bar Round in 316LVM Conforming to ISO 5832-1:2007; Condition Cold Worked, Dia. 6.00 mm H7 | N/A | N/A | Initial Issue | 2019-05-04
B0217.75 | CANCELLOUS SCREW, ADLER, DIA. 4.0MM, FULLY THREADED, HEX. SLOT, LENGTH 75MM | RSS02RS60 | N/A | N/A | Bar Round in 316LVM Conforming to ISO 5832-1:2007; Condition Cold Worked, Dia. 6.00 mm H7 | N/A | N/A | Initial Issue | 2019-05-04
B0217.80 | CANCELLOUS SCREW, ADLER, DIA. 4.0MM, FULLY THREADED, HEX. SLOT, LENGTH 80MM | RSS02RS60 | N/A | N/A | Bar Round in 316LVM Conforming to ISO 5832-1:2007; Condition Cold Worked, Dia. 6.00 mm H7 | N/A | N/A | Initial Issue | 2019-05-04
B0218.06 | CORTEX SCREW, ADLER, DIA. 2.7MM, HEX. SLOT, LENGTH 6MM | RSS02RS60 | N/A | N/A | Bar Round in 316LVM Conforming to ISO 5832-1:2007; Condition Cold Worked, Dia. 6.00 mm H7 | N/A | N/A | Initial Issue | 2019-05-04
B0218.08 | CORTEX SCREW, ADLER, DIA. 2.7MM, HEX. SLOT, LENGTH 8MM | RSS02RS60 | N/A | N/A | Bar Round in 316LVM Conforming to ISO 5832-1:2007; Condition Cold Worked, Dia. 6.00 mm H7 | N/A | N/A | Initial Issue | 2019-05-04
B0218.10 | CORTEX SCREW, ADLER, DIA. 2.7MM, HEX. SLOT, LENGTH 10MM | RSS02RS60 | N/A | N/A | Bar Round in 316LVM Conforming to ISO 5832-1:2007; Condition Cold Worked, Dia. 6.00 mm H7 | N/A | N/A | Initial Issue | 2019-05-04
B0218.12 | CORTEX SCREW, ADLER, DIA. 2.7MM, HEX. SLOT, LENGTH 12MM | RSS02RS60 | N/A | N/A | Bar Round in 316LVM Conforming to ISO 5832-1:2007; Condition Cold Worked, Dia. 6.00 mm H7 | N/A | N/A | Initial Issue | 2019-05-04
B0218.14 | CORTEX SCREW, ADLER, DIA. 2.7MM, HEX. SLOT, LENGTH 14MM | RSS02RS60 | N/A | N/A | Bar Round in 316LVM Conforming to ISO 5832-1:2007; Condition Cold Worked, Dia. 6.00 mm H7 | N/A | N/A | Initial Issue | 2019-05-04
B0218.16 | CORTEX SCREW, ADLER, DIA. 2.7MM, HEX. SLOT, LENGTH 16MM | RSS02RS60 | N/A | N/A | Bar Round in 316LVM Conforming to ISO 5832-1:2007; Condition Cold Worked, Dia. 6.00 mm H7 | N/A | N/A | Initial Issue | 2019-05-04
B0218.18 | CORTEX SCREW, ADLER, DIA. 2.7MM, HEX. SLOT, LENGTH 18MM | RSS02RS60 | N/A | N/A | Bar Round in 316LVM Conforming to ISO 5832-1:2007; Condition Cold Worked, Dia. 6.00 mm H7 | N/A | N/A | Initial Issue | 2019-05-04
B0218.20 | CORTEX SCREW, ADLER, DIA. 2.7MM, HEX. SLOT, LENGTH 20MM | RSS02RS60 | N/A | N/A | Bar Round in 316LVM Conforming to ISO 5832-1:2007; Condition Cold Worked, Dia. 6.00 mm H7 | N/A | N/A | Initial Issue | 2019-05-04
B0218.22 | CORTEX SCREW, ADLER, DIA. 2.7MM, HEX. SLOT, LENGTH 22MM | RSS02RS60 | N/A | N/A | Bar Round in 316LVM Conforming to ISO 5832-1:2007; Condition Cold Worked, Dia. 6.00 mm H7 | N/A | N/A | Initial Issue | 2019-05-04
B0218.24 | CORTEX SCREW, ADLER, DIA. 2.7MM, HEX. SLOT, LENGTH 24MM | RSS02RS60 | N/A | N/A | Bar Round in 316LVM Conforming to ISO 5832-1:2007; Condition Cold Worked, Dia. 6.00 mm H7 | N/A | N/A | Initial Issue | 2019-05-04
B0218.26 | CORTEX SCREW, ADLER, DIA. 2.7MM, HEX. SLOT, LENGTH 26MM | RSS02RS60 | N/A | N/A | Bar Round in 316LVM Conforming to ISO 5832-1:2007; Condition Cold Worked, Dia. 6.00 mm H7 | N/A | N/A | Initial Issue | 2019-05-04
B0218.28 | CORTEX SCREW, ADLER, DIA. 2.7MM, HEX. SLOT, LENGTH 28MM | RSS02RS60 | N/A | N/A | Bar Round in 316LVM Conforming to ISO 5832-1:2007; Condition Cold Worked, Dia. 6.00 mm H7 | N/A | N/A | Initial Issue | 2019-05-04
B0218.30 | CORTEX SCREW, ADLER, DIA. 2.7MM, HEX. SLOT, LENGTH 30MM | RSS02RS60 | N/A | N/A | Bar Round in 316LVM Conforming to ISO 5832-1:2007; Condition Cold Worked, Dia. 6.00 mm H7 | N/A | N/A | Initial Issue | 2019-05-04
B0218.32 | CORTEX SCREW, ADLER, DIA. 2.7MM, HEX. SLOT, LENGTH 32MM | RSS02RS60 | N/A | N/A | Bar Round in 316LVM Conforming to ISO 5832-1:2007; Condition Cold Worked, Dia. 6.00 mm H7 | N/A | N/A | Initial Issue | 2019-05-04
B0218.34 | CORTEX SCREW, ADLER, DIA. 2.7MM, HEX. SLOT, LENGTH 34MM | RSS02RS60 | N/A | N/A | Bar Round in 316LVM Conforming to ISO 5832-1:2007; Condition Cold Worked, Dia. 6.00 mm H7 | N/A | N/A | Initial Issue | 2019-05-04
B0218.36 | CORTEX SCREW, ADLER, DIA. 2.7MM, HEX. SLOT, LENGTH 36MM | RSS02RS60 | N/A | N/A | Bar Round in 316LVM Conforming to ISO 5832-1:2007; Condition Cold Worked, Dia. 6.00 mm H7 | N/A | N/A | Initial Issue | 2019-05-04
B0218.38 | CORTEX SCREW, ADLER, DIA. 2.7MM, HEX. SLOT, LENGTH 38MM | RSS02RS60 | N/A | N/A | Bar Round in 316LVM Conforming to ISO 5832-1:2007; Condition Cold Worked, Dia. 6.00 mm H7 | N/A | N/A | Initial Issue | 2019-05-04
B0218.40 | CORTEX SCREW, ADLER, DIA. 2.7MM, HEX. SLOT, LENGTH 40MM | RSS02RS60 | N/A | N/A | Bar Round in 316LVM Conforming to ISO 5832-1:2007; Condition Cold Worked, Dia. 6.00 mm H7 | N/A | N/A | Initial Issue | 2019-05-04
B0220.10 | CORTEX SCREW, ADLER, SELF TAPPING, DIA. 3.5MM / 1.25MM PITCH HEX. SLOT, 10MM | RSS02RS60 | N/A | N/A | Bar Round in 316LVM Conforming to ISO 5832-1:2007; Condition Cold Worked, Dia. 6.00 mm H7 | N/A | N/A | Initial Issue | 2019-05-04
B0220.100 | CORTEX SCREW, ADLER, SELF TAPPING, DIA. 3.5MM / 1.25MM PITCH, HEX. SLOT, 100MM | RSS02RS60 | N/A | N/A | Bar Round in 316LVM Conforming to ISO 5832-1:2007; Condition Cold Worked, Dia. 6.00 mm H7 | N/A | N/A | Initial Issue | 2019-05-04
B0220.105 | CORTEX SCREW, ADLER, SELF TAPPING, DIA. 3.5MM / 1.25MM PITCH, HEX. SLOT, 105MM | RSS02RS60 | N/A | N/A | Bar Round in 316LVM Conforming to ISO 5832-1:2007; Condition Cold Worked, Dia. 6.00 mm H7 | N/A | N/A | Initial Issue | 2019-05-04
B0220.110 | CORTEX SCREW, ADLER, SELF TAPPING, DIA. 3.5MM / 1.25MM PITCH, HEX. SLOT, 110MM | RSS02RS60 | N/A | N/A | Bar Round in 316LVM Conforming to ISO 5832-1:2007; Condition Cold Worked, Dia. 6.00 mm H7 | N/A | N/A | Initial Issue | 2019-05-04
B0220.115 | CORTEX SCREW, ADLER, SELF TAPPING, DIA. 3.5MM / 1.25MM PITCH, HEX. SLOT, 115MM | RSS02RS60 | N/A | N/A | Bar Round in 316LVM Conforming to ISO 5832-1:2007; Condition Cold Worked, Dia. 6.00 mm H7 | N/A | N/A | Initial Issue | 2019-05-04
B0220.12 | CORTEX SCREW, ADLER, SELF TAPPING, DIA. 3.5MM / 1.25MM PITCH HEX. SLOT, 12MM | RSS02RS60 | N/A | N/A | Bar Round in 316LVM Conforming to ISO 5832-1:2007; Condition Cold Worked, Dia. 6.00 mm H7 | N/A | N/A | Initial Issue | 2019-05-04
B0220.120 | CORTEX SCREW, ADLER, SELF TAPPING, DIA. 3.5MM / 1.25MM PITCH, HEX. SLOT, 120MM | RSS02RS60 | N/A | N/A | Bar Round in 316LVM Conforming to ISO 5832-1:2007; Condition Cold Worked, Dia. 6.00 mm H7 | N/A | N/A | Initial Issue | 2019-05-04
B0220.125 | CORTEX SCREW, ADLER, SELF TAPPING, DIA. 3.5MM / 1.25MM PITCH, HEX. SLOT, 125MM | RSS02RS60 | N/A | N/A | Bar Round in 316LVM Conforming to ISO 5832-1:2007; Condition Cold Worked, Dia. 6.00 mm H7 | N/A | N/A | Initial Issue | 2019-05-04
B0220.130 | CORTEX SCREW, ADLER, SELF TAPPING, DIA. 3.5MM / 1.25MM PITCH, HEX. SLOT, 130MM | RSS02RS60 | N/A | N/A | Bar Round in 316LVM Conforming to ISO 5832-1:2007; Condition Cold Worked, Dia. 6.00 mm H7 | N/A | N/A | Initial Issue | 2019-05-04
B0220.14 | CORTEX SCREW, ADLER, SELF TAPPING, DIA. 3.5MM / 1.25MM PITCH HEX. SLOT, 14MM | RSS02RS60 | N/A | N/A | Bar Round in 316LVM Conforming to ISO 5832-1:2007; Condition Cold Worked, Dia. 6.00 mm H7 | N/A | N/A | Initial Issue | 2019-05-04
B0220.16 | CORTEX SCREW, ADLER, SELF TAPPING, DIA. 3.5MM / 1.25MM PITCH HEX. SLOT, 16MM | RSS02RS60 | N/A | N/A | Bar Round in 316LVM Conforming to ISO 5832-1:2007; Condition Cold Worked, Dia. 6.00 mm H7 | N/A | N/A | Initial Issue | 2019-05-04
B0220.18 | CORTEX SCREW, ADLER, SELF TAPPING, DIA. 3.5MM / 1.25MM PITCH HEX. SLOT, 18MM | RSS02RS60 | N/A | N/A | Bar Round in 316LVM Conforming to ISO 5832-1:2007; Condition Cold Worked, Dia. 6.00 mm H7 | N/A | N/A | Initial Issue | 2019-05-04
B0220.20 | CORTEX SCREW, ADLER, SELF TAPPING, DIA. 3.5MM / 1.25MM PITCH HEX. SLOT, 20MM | RSS02RS60 | N/A | N/A | Bar Round in 316LVM Conforming to ISO 5832-1:2007; Condition Cold Worked, Dia. 6.00 mm H7 | N/A | N/A | Initial Issue | 2019-05-04
B0220.22 | CORTEX SCREW, ADLER, SELF TAPPING, DIA. 3.5MM / 1.25MM PITCH HEX. SLOT, 22MM | RSS02RS60 | N/A | N/A | Bar Round in 316LVM Conforming to ISO 5832-1:2007; Condition Cold Worked, Dia. 6.00 mm H7 | N/A | N/A | Initial Issue | 2019-05-04
B0220.24 | CORTEX SCREW, ADLER, SELF TAPPING, DIA. 3.5MM / 1.25MM PITCH HEX. SLOT, 24MM | RSS02RS60 | N/A | N/A | Bar Round in 316LVM Conforming to ISO 5832-1:2007; Condition Cold Worked, Dia. 6.00 mm H7 | N/A | N/A | Initial Issue | 2019-05-04
B0220.26 | CORTEX SCREW, ADLER, SELF TAPPING, DIA. 3.5MM / 1.25MM PITCH HEX. SLOT, 26MM | RSS02RS60 | N/A | N/A | Bar Round in 316LVM Conforming to ISO 5832-1:2007; Condition Cold Worked, Dia. 6.00 mm H7 | N/A | N/A | Initial Issue | 2019-05-04
B0220.28 | CORTEX SCREW, ADLER, SELF TAPPING, DIA. 3.5MM / 1.25MM PITCH HEX. SLOT, 28MM | RSS02RS60 | N/A | N/A | Bar Round in 316LVM Conforming to ISO 5832-1:2007; Condition Cold Worked, Dia. 6.00 mm H7 | N/A | N/A | Initial Issue | 2019-05-04
B0220.30 | CORTEX SCREW, ADLER, SELF TAPPING, DIA. 3.5MM / 1.25MM PITCH HEX. SLOT, 30MM | RSS02RS60 | N/A | N/A | Bar Round in 316LVM Conforming to ISO 5832-1:2007; Condition Cold Worked, Dia. 6.00 mm H7 | N/A | N/A | Initial Issue | 2019-05-04
B0220.32 | CORTEX SCREW, ADLER, SELF TAPPING, DIA. 3.5MM / 1.25MM PITCH HEX. SLOT, 32MM | RSS02RS60 | N/A | N/A | Bar Round in 316LVM Conforming to ISO 5832-1:2007; Condition Cold Worked, Dia. 6.00 mm H7 | N/A | N/A | Initial Issue | 2019-05-04
B0220.34 | CORTEX SCREW, ADLER, SELF TAPPING, DIA. 3.5MM / 1.25MM PITCH HEX. SLOT, 34MM | RSS02RS60 | N/A | N/A | Bar Round in 316LVM Conforming to ISO 5832-1:2007; Condition Cold Worked, Dia. 6.00 mm H7 | N/A | N/A | Initial Issue | 2019-05-04
B0220.36 | CORTEX SCREW, ADLER, SELF TAPPING, DIA. 3.5MM / 1.25MM PITCH HEX. SLOT, 36MM | RSS02RS60 | N/A | N/A | Bar Round in 316LVM Conforming to ISO 5832-1:2007; Condition Cold Worked, Dia. 6.00 mm H7 | N/A | N/A | Initial Issue | 2019-05-04
B0220.38 | CORTEX SCREW, ADLER, SELF TAPPING, DIA. 3.5MM / 1.25MM PITCH HEX. SLOT, 38MM | RSS02RS60 | N/A | N/A | Bar Round in 316LVM Conforming to ISO 5832-1:2007; Condition Cold Worked, Dia. 6.00 mm H7 | N/A | N/A | Initial Issue | 2019-05-04
B0220.40 | CORTEX SCREW, ADLER, SELF TAPPING, DIA. 3.5MM / 1.25MM PITCH HEX. SLOT, 40MM | RSS02RS60 | N/A | N/A | Bar Round in 316LVM Conforming to ISO 5832-1:2007; Condition Cold Worked, Dia. 6.00 mm H7 | N/A | N/A | Initial Issue | 2019-05-04
B0220.42 | CORTEX SCREW, ADLER, SELF TAPPING, DIA. 3.5MM / 1.25MM PITCH HEX. SLOT, 42MM | RSS02RS60 | N/A | N/A | Bar Round in 316LVM Conforming to ISO 5832-1:2007; Condition Cold Worked, Dia. 6.00 mm H7 | N/A | N/A | Initial Issue | 2019-05-04
B0220.44 | CORTEX SCREW, ADLER, SELF TAPPING, DIA. 3.5MM / 1.25MM PITCH HEX. SLOT, 44MM | RSS02RS60 | N/A | N/A | Bar Round in 316LVM Conforming to ISO 5832-1:2007; Condition Cold Worked, Dia. 6.00 mm H7 | N/A | N/A | Initial Issue | 2019-05-04
B0220.45 | CORTEX SCREW, ADLER, SELF TAPPING, DIA. 3.5MM / 1.25MM PITCH, HEX. SLOT, 45MM | RSS02RS60 | N/A | N/A | Bar Round in 316LVM Conforming to ISO 5832-1:2007; Condition Cold Worked, Dia. 6.00 mm H7 | N/A | N/A | Initial Issue | 2019-05-04
B0220.46 | CORTEX SCREW, ADLER, SELF TAPPING, DIA. 3.5MM / 1.25MM PITCH HEX. SLOT, 46MM | RSS02RS60 | N/A | N/A | Bar Round in 316LVM Conforming to ISO 5832-1:2007; Condition Cold Worked, Dia. 6.00 mm H7 | N/A | N/A | Initial Issue | 2019-05-04
B0220.48 | CORTEX SCREW, ADLER, SELF TAPPING, DIA. 3.5MM / 1.25MM PITCH HEX. SLOT, 48MM | RSS02RS60 | N/A | N/A | Bar Round in 316LVM Conforming to ISO 5832-1:2007; Condition Cold Worked, Dia. 6.00 mm H7 | N/A | N/A | Initial Issue | 2019-05-04
B0220.50 | CORTEX SCREW, ADLER, SELF TAPPING, DIA. 3.5MM / 1.25MM PITCH, HEX. SLOT, 50MM | RSS02RS60 | N/A | N/A | Bar Round in 316LVM Conforming to ISO 5832-1:2007; Condition Cold Worked, Dia. 6.00 mm H7 | N/A | N/A | Initial Issue | 2019-05-04
B0220.55 | CORTEX SCREW, ADLER, SELF TAPPING, DIA. 3.5MM / 1.25MM PITCH, HEX. SLOT, 55MM | RSS02RS60 | N/A | N/A | Bar Round in 316LVM Conforming to ISO 5832-1:2007; Condition Cold Worked, Dia. 6.00 mm H7 | N/A | N/A | Initial Issue | 2019-05-04
B0220.60 | CORTEX SCREW, ADLER, SELF TAPPING, DIA. 3.5MM / 1.25MM PITCH, HEX. SLOT, 60MM | RSS02RS60 | N/A | N/A | Bar Round in 316LVM Conforming to ISO 5832-1:2007; Condition Cold Worked, Dia. 6.00 mm H7 | N/A | N/A | Initial Issue | 2019-05-04
B0220.65 | CORTEX SCREW, ADLER, SELF TAPPING, DIA. 3.5MM / 1.25MM PITCH, HEX. SLOT, 65MM | RSS02RS60 | N/A | N/A | Bar Round in 316LVM Conforming to ISO 5832-1:2007; Condition Cold Worked, Dia. 6.00 mm H7 | N/A | N/A | Initial Issue | 2019-05-04
B0220.70 | CORTEX SCREW, ADLER, SELF TAPPING, DIA. 3.5MM / 1.25MM PITCH, HEX. SLOT, 70MM | RSS02RS60 | N/A | N/A | Bar Round in 316LVM Conforming to ISO 5832-1:2007; Condition Cold Worked, Dia. 6.00 mm H7 | N/A | N/A | Initial Issue | 2019-05-04
B0220.75 | CORTEX SCREW, ADLER, SELF TAPPING, DIA. 3.5MM / 1.25MM PITCH, HEX. SLOT, 75MM | RSS02RS60 | N/A | N/A | Bar Round in 316LVM Conforming to ISO 5832-1:2007; Condition Cold Worked, Dia. 6.00 mm H7 | N/A | N/A | Initial Issue | 2019-05-04
B0220.80 | CORTEX SCREW, ADLER, SELF TAPPING, DIA. 3.5MM / 1.25MM PITCH, HEX. SLOT, 80MM | RSS02RS60 | N/A | N/A | Bar Round in 316LVM Conforming to ISO 5832-1:2007; Condition Cold Worked, Dia. 6.00 mm H7 | N/A | N/A | Initial Issue | 2019-05-04
B0220.85 | CORTEX SCREW, ADLER, SELF TAPPING, DIA. 3.5MM / 1.25MM PITCH, HEX. SLOT, 85MM | RSS02RS60 | N/A | N/A | Bar Round in 316LVM Conforming to ISO 5832-1:2007; Condition Cold Worked, Dia. 6.00 mm H7 | N/A | N/A | Initial Issue | 2019-05-04
B0220.90 | CORTEX SCREW, ADLER, SELF TAPPING, DIA. 3.5MM / 1.25MM PITCH, HEX. SLOT, 90MM | RSS02RS60 | N/A | N/A | Bar Round in 316LVM Conforming to ISO 5832-1:2007; Condition Cold Worked, Dia. 6.00 mm H7 | N/A | N/A | Initial Issue | 2019-05-04
B0220.95 | CORTEX SCREW, ADLER, SELF TAPPING, DIA. 3.5MM / 1.25MM PITCH, HEX. SLOT, 95MM | RSS02RS60 | N/A | N/A | Bar Round in 316LVM Conforming to ISO 5832-1:2007; Condition Cold Worked, Dia. 6.00 mm H7 | N/A | N/A | Initial Issue | 2019-05-04
B0226.08 | CORTEX SCREW, ADLER, SELF TAPPING, DIA. 2.7MM, HEX. SLOT, LENGTH 8MM | RSS02RS60 | N/A | N/A | Bar Round in 316LVM Conforming to ISO 5832-1:2007; Condition Cold Worked, Dia. 6.00 mm H7 | N/A | N/A | Initial Issue | 2019-05-04
B0226.10 | CORTEX SCREW, ADLER, SELF TAPPING, DIA. 2.7MM, HEX. SLOT, LENGTH 10MM | RSS02RS60 | N/A | N/A | Bar Round in 316LVM Conforming to ISO 5832-1:2007; Condition Cold Worked, Dia. 6.00 mm H7 | N/A | N/A | Initial Issue | 2019-05-04
B0226.12 | CORTEX SCREW, ADLER, SELF TAPPING, DIA. 2.7MM, HEX. SLOT, LENGTH 12MM | RSS02RS60 | N/A | N/A | Bar Round in 316LVM Conforming to ISO 5832-1:2007; Condition Cold Worked, Dia. 6.00 mm H7 | N/A | N/A | Initial Issue | 2019-05-04
B0226.14 | CORTEX SCREW, ADLER, SELF TAPPING, DIA. 2.7MM, HEX. SLOT, LENGTH 14MM | RSS02RS60 | N/A | N/A | Bar Round in 316LVM Conforming to ISO 5832-1:2007; Condition Cold Worked, Dia. 6.00 mm H7 | N/A | N/A | Initial Issue | 2019-05-04
B0226.16 | CORTEX SCREW, ADLER, SELF TAPPING, DIA. 2.7MM, HEX. SLOT, LENGTH 16MM | RSS02RS60 | N/A | N/A | Bar Round in 316LVM Conforming to ISO 5832-1:2007; Condition Cold Worked, Dia. 6.00 mm H7 | N/A | N/A | Initial Issue | 2019-05-04
B0226.18 | CORTEX SCREW, ADLER, SELF TAPPING, DIA. 2.7MM, HEX. SLOT, LENGTH 18MM | RSS02RS60 | N/A | N/A | Bar Round in 316LVM Conforming to ISO 5832-1:2007; Condition Cold Worked, Dia. 6.00 mm H7 | N/A | N/A | Initial Issue | 2019-05-04
B0226.20 | CORTEX SCREW, ADLER, SELF TAPPING, DIA. 2.7MM, HEX. SLOT, LENGTH 20MM | RSS02RS60 | N/A | N/A | Bar Round in 316LVM Conforming to ISO 5832-1:2007; Condition Cold Worked, Dia. 6.00 mm H7 | N/A | N/A | Initial Issue | 2019-05-04
B0228.28 | CORTEX SCREW, ADLER, UNDERCUT NECK, DIA. 3.5MM / 1.25MM PITCH HEX. SLOT, 28MM | RSS02RS60 | N/A | N/A | Bar Round in 316LVM Conforming to ISO 5832-1:2007; Condition Cold Worked, Dia. 6.00 mm H7 | N/A | N/A | Initial Issue | 2019-05-04
B0230.12 | CANCELLOUS SCREW, ADLER, DIA. 3.5MM, FULLY THREADED, HEX. SLOT, 12MM, TITANIUM ALLOY | RTI01RS0600 | N/A | N/A | Bar Round Titanium Alloy TI6AL4V-ELI Grade Dia. 06.00mm (+0.00/-0.02) Conforming to ASTM F 136-11 | N/A | N/A | Initial Issue | 2019-05-04
B0231.12 | CANCELLOUS SCREW, ADLER, DIA. 4.0MM, FULLY THREADED, HEX. SLOT, 12MM, TITANIUM ALLOY | RTI01RS0600 | N/A | N/A | Bar Round Titanium Alloy TI6AL4V-ELI Grade Dia. 06.00mm (+0.00/-0.02) Conforming to ASTM F 136-11 | N/A | N/A | Initial Issue | 2019-05-04
B0232.10 | CANNULATED CANCELLOUS SCREW, ADLER, DIA. 4.0MM, SHORT THREADED, HEX. SLOT, 10MM | RSS02RS60 | N/A | N/A | Bar Round in 316LVM Conforming to ISO 5832-1:2007; Condition Cold Worked, Dia. 6.00 mm H7 | N/A | N/A | Initial Issue | 2019-05-04
B0232.12 | CANNULATED CANCELLOUS SCREW, ADLER, DIA. 4.0MM, SHORT THREADED, HEX. SLOT, 12MM | RSS02RS60 | N/A | N/A | Bar Round in 316LVM Conforming to ISO 5832-1:2007; Condition Cold Worked, Dia. 6.00 mm H7 | N/A | N/A | Initial Issue | 2019-05-04
B0232.14 | CANNULATED CANCELLOUS SCREW, ADLER, DIA. 4.0MM, SHORT THREADED, HEX. SLOT, 14MM | RSS02RS60 | N/A | N/A | Bar Round in 316LVM Conforming to ISO 5832-1:2007; Condition Cold Worked, Dia. 6.00 mm H7 | N/A | N/A | Initial Issue | 2019-05-04
B0232.16 | CANNULATED CANCELLOUS SCREW, ADLER, DIA. 4.0MM, SHORT THREADED, HEX. SLOT, 16MM | RSS02RS60 | N/A | N/A | Bar Round in 316LVM Conforming to ISO 5832-1:2007; Condition Cold Worked, Dia. 6.00 mm H7 | N/A | N/A | Initial Issue | 2019-05-04
B0232.18 | CANNULATED CANCELLOUS SCREW, ADLER, DIA. 4.0MM, SHORT THREADED, HEX. SLOT, 18MM | RSS02RS60 | N/A | N/A | Bar Round in 316LVM Conforming to ISO 5832-1:2007; Condition Cold Worked, Dia. 6.00 mm H7 | N/A | N/A | Initial Issue | 2019-05-04
B0232.22 | CANNULATED CANCELLOUS SCREW, ADLER, DIA. 4.0MM, SHORT THREADED, HEX. SLOT, 22MM | RSS02RS60 | N/A | N/A | Bar Round in 316LVM Conforming to ISO 5832-1:2007; Condition Cold Worked, Dia. 6.00 mm H7 | N/A | N/A | Initial Issue | 2019-05-04
B0232.24 | CANNULATED CANCELLOUS SCREW, ADLER, DIA. 4.0MM, SHORT THREADED, HEX. SLOT, 24MM | RSS02RS60 | N/A | N/A | Bar Round in 316LVM Conforming to ISO 5832-1:2007; Condition Cold Worked, Dia. 6.00 mm H7 | N/A | N/A | Initial Issue | 2019-05-04
B0232.26 | CANNULATED CANCELLOUS SCREW, ADLER, DIA. 4.0MM, SHORT THREADED, HEX. SLOT, 26MM | RSS02RS60 | N/A | N/A | Bar Round in 316LVM Conforming to ISO 5832-1:2007; Condition Cold Worked, Dia. 6.00 mm H7 | N/A | N/A | Initial Issue | 2019-05-04
B0232.28 | CANNULATED CANCELLOUS SCREW, ADLER, DIA. 4.0MM, SHORT THREADED, HEX. SLOT, 28MM | RSS02RS60 | N/A | N/A | Bar Round in 316LVM Conforming to ISO 5832-1:2007; Condition Cold Worked, Dia. 6.00 mm H7 | N/A | N/A | Initial Issue | 2019-05-04
B0232.32 | CANNULATED CANCELLOUS SCREW, ADLER, DIA. 4.0MM, SHORT THREADED, HEX. SLOT, 32MM | RSS02RS60 | N/A | N/A | Bar Round in 316LVM Conforming to ISO 5832-1:2007; Condition Cold Worked, Dia. 6.00 mm H7 | N/A | N/A | Initial Issue | 2019-05-04
B0232.34 | CANNULATED CANCELLOUS SCREW, ADLER, DIA. 4.0MM, SHORT THREADED, HEX. SLOT, 34MM | RSS02RS60 | N/A | N/A | Bar Round in 316LVM Conforming to ISO 5832-1:2007; Condition Cold Worked, Dia. 6.00 mm H7 | N/A | N/A | Initial Issue | 2019-05-04
B0232.36 | CANNULATED CANCELLOUS SCREW, ADLER, DIA. 4.0MM, SHORT THREADED, HEX. SLOT, 36MM | RSS02RS60 | N/A | N/A | Bar Round in 316LVM Conforming to ISO 5832-1:2007; Condition Cold Worked, Dia. 6.00 mm H7 | N/A | N/A | Initial Issue | 2019-05-04
B0232.40 | CANNULATED CANCELLOUS SCREW, ADLER, DIA. 4.0MM, SHORT THREADED, HEX. SLOT, 40MM | RSS02RS60 | N/A | N/A | Bar Round in 316LVM Conforming to ISO 5832-1:2007; Condition Cold Worked, Dia. 6.00 mm H7 | N/A | N/A | Initial Issue | 2019-05-04
B0233.16 | CANNULATED CANCELLOUS SCREW, ADLER, DIA. 4.0MM, LONG THREADED, HEX. SLOT, 16MM | RSS02RS60 | N/A | N/A | Bar Round in 316LVM Conforming to ISO 5832-1:2007; Condition Cold Worked, Dia. 6.00 mm H7 | N/A | N/A | Initial Issue | 2019-05-04
B0233.18 | CANNULATED CANCELLOUS SCREW, ADLER, DIA. 4.0MM, LONG THREADED, HEX. SLOT, 18MM | RSS02RS60 | N/A | N/A | Bar Round in 316LVM Conforming to ISO 5832-1:2007; Condition Cold Worked, Dia. 6.00 mm H7 | N/A | N/A | Initial Issue | 2019-05-04
B0233.20 | CANNULATED CANCELLOUS SCREW, ADLER, DIA. 4.0MM, LONG THREADED, HEX. SLOT, 20MM | RSS02RS60 | N/A | N/A | Bar Round in 316LVM Conforming to ISO 5832-1:2007; Condition Cold Worked, Dia. 6.00 mm H7 | N/A | N/A | Initial Issue | 2019-05-04
B0233.22 | CANNULATED CANCELLOUS SCREW, ADLER, DIA. 4.0MM, LONG THREADED, HEX. SLOT, 22MM | RSS02RS60 | N/A | N/A | Bar Round in 316LVM Conforming to ISO 5832-1:2007; Condition Cold Worked, Dia. 6.00 mm H7 | N/A | N/A | Initial Issue | 2019-05-04
B0233.24 | CANNULATED CANCELLOUS SCREW, ADLER, DIA. 4.0MM, LONG THREADED, HEX. SLOT, 24MM | RSS02RS60 | N/A | N/A | Bar Round in 316LVM Conforming to ISO 5832-1:2007; Condition Cold Worked, Dia. 6.00 mm H7 | N/A | N/A | Initial Issue | 2019-05-04
B0233.26 | CANNULATED CANCELLOUS SCREW, ADLER, DIA. 4.0MM, LONG THREADED, HEX. SLOT, 26MM | RSS02RS60 | N/A | N/A | Bar Round in 316LVM Conforming to ISO 5832-1:2007; Condition Cold Worked, Dia. 6.00 mm H7 | N/A | N/A | Initial Issue | 2019-05-04
B0233.28 | CANNULATED CANCELLOUS SCREW, ADLER, DIA. 4.0MM, LONG THREADED, HEX. SLOT, 28MM | RSS02RS60 | N/A | N/A | Bar Round in 316LVM Conforming to ISO 5832-1:2007; Condition Cold Worked, Dia. 6.00 mm H7 | N/A | N/A | Initial Issue | 2019-05-04
B0233.30 | CANNULATED CANCELLOUS SCREW, ADLER, DIA. 4.0MM, LONG THREADED, HEX. SLOT, 30MM | RSS02RS60 | N/A | N/A | Bar Round in 316LVM Conforming to ISO 5832-1:2007; Condition Cold Worked, Dia. 6.00 mm H7 | N/A | N/A | Initial Issue | 2019-05-04
B0233.32 | CANNULATED CANCELLOUS SCREW, ADLER, DIA. 4.0MM, LONG THREADED, HEX. SLOT, 32MM | RSS02RS60 | N/A | N/A | Bar Round in 316LVM Conforming to ISO 5832-1:2007; Condition Cold Worked, Dia. 6.00 mm H7 | N/A | N/A | Initial Issue | 2019-05-04
B0233.36 | CANNULATED CANCELLOUS SCREW, ADLER, DIA. 4.0MM, LONG THREADED, HEX. SLOT, 36MM | RSS02RS60 | N/A | N/A | Bar Round in 316LVM Conforming to ISO 5832-1:2007; Condition Cold Worked, Dia. 6.00 mm H7 | N/A | N/A | Initial Issue | 2019-05-04
B0233.38 | CANNULATED CANCELLOUS SCREW, ADLER, DIA. 4.0MM, LONG THREADED, HEX. SLOT, 38MM | RSS02RS60 | N/A | N/A | Bar Round in 316LVM Conforming to ISO 5832-1:2007; Condition Cold Worked, Dia. 6.00 mm H7 | N/A | N/A | Initial Issue | 2019-05-04
B0233.40 | CANNULATED CANCELLOUS SCREW, ADLER, DIA. 4.0MM, LONG THREADED, HEX. SLOT, 40MM | RSS02RS60 | N/A | N/A | Bar Round in 316LVM Conforming to ISO 5832-1:2007; Condition Cold Worked, Dia. 6.00 mm H7 | N/A | N/A | Initial Issue | 2019-05-04
B0233.42 | CANNULATED CANCELLOUS SCREW, ADLER, DIA. 4.0MM, LONG THREADED, HEX. SLOT, 42MM | RSS02RS60 | N/A | N/A | Bar Round in 316LVM Conforming to ISO 5832-1:2007; Condition Cold Worked, Dia. 6.00 mm H7 | N/A | N/A | Initial Issue | 2019-05-04
B0233.44 | CANNULATED CANCELLOUS SCREW, ADLER, DIA. 4.0MM, LONG THREADED, HEX. SLOT, 44MM | RSS02RS60 | N/A | N/A | Bar Round in 316LVM Conforming to ISO 5832-1:2007; Condition Cold Worked, Dia. 6.00 mm H7 | N/A | N/A | Initial Issue | 2019-05-04
B0233.46 | CANNULATED CANCELLOUS SCREW, ADLER, DIA. 4.0MM, LONG THREADED, HEX. SLOT, 46MM | RSS02RS60 | N/A | N/A | Bar Round in 316LVM Conforming to ISO 5832-1:2007; Condition Cold Worked, Dia. 6.00 mm H7 | N/A | N/A | Initial Issue | 2019-05-04
B0233.48 | CANNULATED CANCELLOUS SCREW, ADLER, DIA. 4.0MM, LONG THREADED, HEX. SLOT, 48MM | RSS02RS60 | N/A | N/A | Bar Round in 316LVM Conforming to ISO 5832-1:2007; Condition Cold Worked, Dia. 6.00 mm H7 | N/A | N/A | Initial Issue | 2019-05-04
B0233.50 | CANNULATED CANCELLOUS SCREW, ADLER, DIA. 4.0MM, LONG THREADED, HEX. SLOT, 50MM | RSS02RS60 | N/A | N/A | Bar Round in 316LVM Conforming to ISO 5832-1:2007; Condition Cold Worked, Dia. 6.00 mm H7 | N/A | N/A | Initial Issue | 2019-05-04
B0234.10 | CANNULATED CANCELLOUS SCREW, S`RUT, DIA. 4.0MM, SHORT THREADED, HEX. SLOT, 10MM | RSS01RS0600 | N/A | N/A | Bar Round in 316L Confirming to IS 6528 Dia. - 6.00 mm (+0.0/-0.04), High Tensile Cold Drawn, Ground and Polished | N/A | N/A | Initial Issue | 2019-05-04
B0234.12 | CANNULATED CANCELLOUS SCREW, S`RUT, DIA. 4.0MM, SHORT THREADED, HEX. SLOT, 12MM | RSS01RS0600 | N/A | N/A | Bar Round in 316L Confirming to IS 6528 Dia. - 6.00 mm (+0.0/-0.04), High Tensile Cold Drawn, Ground and Polished | N/A | N/A | Initial Issue | 2019-05-04
B0234.14 | CANNULATED CANCELLOUS SCREW, S`RUT, DIA. 4.0MM, SHORT THREADED, HEX. SLOT, 14MM | RSS01RS0600 | N/A | N/A | Bar Round in 316L Confirming to IS 6528 Dia. - 6.00 mm (+0.0/-0.04), High Tensile Cold Drawn, Ground and Polished | N/A | N/A | Initial Issue | 2019-05-04
B0234.16 | CANNULATED CANCELLOUS SCREW, S`RUT, DIA. 4.0MM, SHORT THREADED, HEX. SLOT, 16MM | RSS01RS0600 | N/A | N/A | Bar Round in 316L Confirming to IS 6528 Dia. - 6.00 mm (+0.0/-0.04), High Tensile Cold Drawn, Ground and Polished | N/A | N/A | Initial Issue | 2019-05-04
B0234.18 | CANNULATED CANCELLOUS SCREW, S`RUT, DIA. 4.0MM, SHORT THREADED, HEX. SLOT, 18MM | RSS01RS0600 | N/A | N/A | Bar Round in 316L Confirming to IS 6528 Dia. - 6.00 mm (+0.0/-0.04), High Tensile Cold Drawn, Ground and Polished | N/A | N/A | Initial Issue | 2019-05-04
B0234.20 | CANNULATED CANCELLOUS SCREW, S`RUT, DIA. 4.0MM, SHORT THREADED, HEX. SLOT, 20MM | RSS01RS0600 | N/A | N/A | Bar Round in 316L Confirming to IS 6528 Dia. - 6.00 mm (+0.0/-0.04), High Tensile Cold Drawn, Ground and Polished | N/A | N/A | Initial Issue | 2019-05-04
B0234.22 | CANNULATED CANCELLOUS SCREW, S`RUT, DIA. 4.0MM, SHORT THREADED, HEX. SLOT, 22MM | RSS01RS0600 | N/A | N/A | Bar Round in 316L Confirming to IS 6528 Dia. - 6.00 mm (+0.0/-0.04), High Tensile Cold Drawn, Ground and Polished | N/A | N/A | Initial Issue | 2019-05-04
B0234.24 | CANNULATED CANCELLOUS SCREW, S`RUT, DIA. 4.0MM, SHORT THREADED, HEX. SLOT, 24MM | RSS01RS0600 | N/A | N/A | Bar Round in 316L Confirming to IS 6528 Dia. - 6.00 mm (+0.0/-0.04), High Tensile Cold Drawn, Ground and Polished | N/A | N/A | Initial Issue | 2019-05-04
B0234.25 | CANNULATED CANCELLOUS SCREW, S`RUT, DIA. 4.0MM, SHORT THREADED, HEX. SLOT, 25MM | RSS01RS0600 | N/A | N/A | Bar Round in 316L Confirming to IS 6528 Dia. - 6.00 mm (+0.0/-0.04), High Tensile Cold Drawn, Ground and Polished | N/A | N/A | Initial Issue | 2019-05-04
B0234.26 | CANNULATED CANCELLOUS SCREW, S`RUT, DIA. 4.0MM, SHORT THREADED, HEX. SLOT, 26MM | RSS01RS0600 | N/A | N/A | Bar Round in 316L Confirming to IS 6528 Dia. - 6.00 mm (+0.0/-0.04), High Tensile Cold Drawn, Ground and Polished | N/A | N/A | Initial Issue | 2019-05-04
B0234.28 | CANNULATED CANCELLOUS SCREW, S`RUT, DIA. 4.0MM, SHORT THREADED, HEX. SLOT, 28MM | RSS01RS0600 | N/A | N/A | Bar Round in 316L Confirming to IS 6528 Dia. - 6.00 mm (+0.0/-0.04), High Tensile Cold Drawn, Ground and Polished | N/A | N/A | Initial Issue | 2019-05-04
B0234.30 | CANNULATED CANCELLOUS SCREW, S`RUT, DIA. 4.0MM, SHORT THREADED, HEX. SLOT, 30MM | RSS01RS0600 | N/A | N/A | Bar Round in 316L Confirming to IS 6528 Dia. - 6.00 mm (+0.0/-0.04), High Tensile Cold Drawn, Ground and Polished | N/A | N/A | Initial Issue | 2019-05-04
B0234.32 | CANNULATED CANCELLOUS SCREW, S`RUT, DIA. 4.0MM, SHORT THREADED, HEX. SLOT, 32MM | RSS01RS0600 | N/A | N/A | Bar Round in 316L Confirming to IS 6528 Dia. - 6.00 mm (+0.0/-0.04), High Tensile Cold Drawn, Ground and Polished | N/A | N/A | Initial Issue | 2019-05-04
B0234.34 | CANNULATED CANCELLOUS SCREW, S`RUT, DIA. 4.0MM, SHORT THREADED, HEX. SLOT, 34MM | RSS01RS0600 | N/A | N/A | Bar Round in 316L Confirming to IS 6528 Dia. - 6.00 mm (+0.0/-0.04), High Tensile Cold Drawn, Ground and Polished | N/A | N/A | Initial Issue | 2019-05-04
B0234.35 | CANNULATED CANCELLOUS SCREW, S`RUT, DIA. 4.0MM, SHORT THREADED, HEX. SLOT, 35MM | RSS01RS0600 | N/A | N/A | Bar Round in 316L Confirming to IS 6528 Dia. - 6.00 mm (+0.0/-0.04), High Tensile Cold Drawn, Ground and Polished | N/A | N/A | Initial Issue | 2019-05-04
B0234.36 | CANNULATED CANCELLOUS SCREW, S`RUT, DIA. 4.0MM, SHORT THREADED, HEX. SLOT, 36MM | RSS01RS0600 | N/A | N/A | Bar Round in 316L Confirming to IS 6528 Dia. - 6.00 mm (+0.0/-0.04), High Tensile Cold Drawn, Ground and Polished | N/A | N/A | Initial Issue | 2019-05-04
B0234.38 | CANNULATED CANCELLOUS SCREW, S`RUT, DIA. 4.0MM, SHORT THREADED, HEX. SLOT, 38MM | RSS01RS0600 | N/A | N/A | Bar Round in 316L Confirming to IS 6528 Dia. - 6.00 mm (+0.0/-0.04), High Tensile Cold Drawn, Ground and Polished | N/A | N/A | Initial Issue | 2019-05-04
B0234.40 | CANNULATED CANCELLOUS SCREW, S`RUT, DIA. 4.0MM, SHORT THREADED, HEX. SLOT, 40MM | RSS01RS0600 | N/A | N/A | Bar Round in 316L Confirming to IS 6528 Dia. - 6.00 mm (+0.0/-0.04), High Tensile Cold Drawn, Ground and Polished | N/A | N/A | Initial Issue | 2019-05-04
B0234.42 | CANNULATED CANCELLOUS SCREW, S`RUT, DIA. 4.0MM, SHORT THREADED, HEX. SLOT, 42MM | RSS01RS0600 | N/A | N/A | Bar Round in 316L Confirming to IS 6528 Dia. - 6.00 mm (+0.0/-0.04), High Tensile Cold Drawn, Ground and Polished | N/A | N/A | Initial Issue | 2019-05-04
B0234.44 | CANNULATED CANCELLOUS SCREW, S`RUT, DIA. 4.0MM, SHORT THREADED, HEX. SLOT, 44MM | RSS01RS0600 | N/A | N/A | Bar Round in 316L Confirming to IS 6528 Dia. - 6.00 mm (+0.0/-0.04), High Tensile Cold Drawn, Ground and Polished | N/A | N/A | Initial Issue | 2019-05-04
B0234.45 | CANNULATED CANCELLOUS SCREW, S`RUT, DIA. 4.0MM, SHORT THREADED, HEX. SLOT, 45MM | RSS01RS0600 | N/A | N/A | Bar Round in 316L Confirming to IS 6528 Dia. - 6.00 mm (+0.0/-0.04), High Tensile Cold Drawn, Ground and Polished | N/A | N/A | Initial Issue | 2019-05-04
B0234.46 | CANNULATED CANCELLOUS SCREW, S`RUT, DIA. 4.0MM, SHORT THREADED, HEX. SLOT, 46MM | RSS01RS0600 | N/A | N/A | Bar Round in 316L Confirming to IS 6528 Dia. - 6.00 mm (+0.0/-0.04), High Tensile Cold Drawn, Ground and Polished | N/A | N/A | Initial Issue | 2019-05-04
B0234.48 | CANNULATED CANCELLOUS SCREW, S`RUT, DIA. 4.0MM, SHORT THREADED, HEX. SLOT, 48MM | RSS01RS0600 | N/A | N/A | Bar Round in 316L Confirming to IS 6528 Dia. - 6.00 mm (+0.0/-0.04), High Tensile Cold Drawn, Ground and Polished | N/A | N/A | Initial Issue | 2019-05-04
B0234.50 | CANNULATED CANCELLOUS SCREW, S`RUT, DIA. 4.0MM, SHORT THREADED, HEX. SLOT, 50MM | RSS01RS0600 | N/A | N/A | Bar Round in 316L Confirming to IS 6528 Dia. - 6.00 mm (+0.0/-0.04), High Tensile Cold Drawn, Ground and Polished | N/A | N/A | Initial Issue | 2019-05-04
B0234.52 | CANNULATED CANCELLOUS SCREW, S`RUT, DIA. 4.0MM, SHORT THREADED, HEX. SLOT, 52MM | RSS01RS0600 | N/A | N/A | Bar Round in 316L Confirming to IS 6528 Dia. - 6.00 mm (+0.0/-0.04), High Tensile Cold Drawn, Ground and Polished | N/A | N/A | Initial Issue | 2019-05-04
B0234.54 | CANNULATED CANCELLOUS SCREW, S`RUT, DIA. 4.0MM, SHORT THREADED, HEX. SLOT, 54MM | RSS01RS0600 | N/A | N/A | Bar Round in 316L Confirming to IS 6528 Dia. - 6.00 mm (+0.0/-0.04), High Tensile Cold Drawn, Ground and Polished | N/A | N/A | Initial Issue | 2019-05-04
B0234.55 | CANNULATED CANCELLOUS SCREW, S`RUT, DIA. 4.0MM, SHORT THREADED, HEX. SLOT, 55MM | RSS01RS0600 | N/A | N/A | Bar Round in 316L Confirming to IS 6528 Dia. - 6.00 mm (+0.0/-0.04), High Tensile Cold Drawn, Ground and Polished | N/A | N/A | Initial Issue | 2019-05-04
B0234.56 | CANNULATED CANCELLOUS SCREW, S`RUT, DIA. 4.0MM, SHORT THREADED, HEX. SLOT, 56MM | RSS01RS0600 | N/A | N/A | Bar Round in 316L Confirming to IS 6528 Dia. - 6.00 mm (+0.0/-0.04), High Tensile Cold Drawn, Ground and Polished | N/A | N/A | Initial Issue | 2019-05-04
B0234.58 | CANNULATED CANCELLOUS SCREW, S`RUT, DIA. 4.0MM, SHORT THREADED, HEX. SLOT, 58MM | RSS01RS0600 | N/A | N/A | Bar Round in 316L Confirming to IS 6528 Dia. - 6.00 mm (+0.0/-0.04), High Tensile Cold Drawn, Ground and Polished | N/A | N/A | Initial Issue | 2019-05-04
B0234.60 | CANNULATED CANCELLOUS SCREW, S`RUT, DIA. 4.0MM, SHORT THREADED, HEX. SLOT, 60MM | RSS01RS0600 | N/A | N/A | Bar Round in 316L Confirming to IS 6528 Dia. - 6.00 mm (+0.0/-0.04), High Tensile Cold Drawn, Ground and Polished | N/A | N/A | Initial Issue | 2019-05-04
B0234.62 | CANNULATED CANCELLOUS SCREW, S`RUT, DIA. 4.0MM, SHORT THREADED, HEX. SLOT, 62MM | RSS01RS0600 | N/A | N/A | Bar Round in 316L Confirming to IS 6528 Dia. - 6.00 mm (+0.0/-0.04), High Tensile Cold Drawn, Ground and Polished | N/A | N/A | Initial Issue | 2019-05-04
B0234.64 | CANNULATED CANCELLOUS SCREW, S`RUT, DIA. 4.0MM, SHORT THREADED, HEX. SLOT, 64MM | RSS01RS0600 | N/A | N/A | Bar Round in 316L Confirming to IS 6528 Dia. - 6.00 mm (+0.0/-0.04), High Tensile Cold Drawn, Ground and Polished | N/A | N/A | Initial Issue | 2019-05-04
B0234.65 | CANNULATED CANCELLOUS SCREW, S`RUT, DIA. 4.0MM, SHORT THREADED, HEX. SLOT, 65MM | RSS01RS0600 | N/A | N/A | Bar Round in 316L Confirming to IS 6528 Dia. - 6.00 mm (+0.0/-0.04), High Tensile Cold Drawn, Ground and Polished | N/A | N/A | Initial Issue | 2019-05-04
B0234.66 | CANNULATED CANCELLOUS SCREW, S`RUT, DIA. 4.0MM, SHORT THREADED, HEX. SLOT, 66MM | RSS01RS0600 | N/A | N/A | Bar Round in 316L Confirming to IS 6528 Dia. - 6.00 mm (+0.0/-0.04), High Tensile Cold Drawn, Ground and Polished | N/A | N/A | Initial Issue | 2019-05-04
B0234.68 | CANNULATED CANCELLOUS SCREW, S`RUT, DIA. 4.0MM, SHORT THREADED, HEX. SLOT, 68MM | RSS01RS0600 | N/A | N/A | Bar Round in 316L Confirming to IS 6528 Dia. - 6.00 mm (+0.0/-0.04), High Tensile Cold Drawn, Ground and Polished | N/A | N/A | Initial Issue | 2019-05-04
B0234.70 | CANNULATED CANCELLOUS SCREW, S`RUT, DIA. 4.0MM, SHORT THREADED, HEX. SLOT, 70MM | RSS01RS0600 | N/A | N/A | Bar Round in 316L Confirming to IS 6528 Dia. - 6.00 mm (+0.0/-0.04), High Tensile Cold Drawn, Ground and Polished | N/A | N/A | Initial Issue | 2019-05-04
B0234.72 | CANNULATED CANCELLOUS SCREW, S`RUT, DIA. 4.0MM, SHORT THREADED, HEX. SLOT, 72MM | RSS01RS0600 | N/A | N/A | Bar Round in 316L Confirming to IS 6528 Dia. - 6.00 mm (+0.0/-0.04), High Tensile Cold Drawn, Ground and Polished | N/A | N/A | Initial Issue | 2019-05-04
B0235.14 | CANNULATED CANCELLOUS SCREW, S`RUT, DIA. 4.0MM, LONG THREADED, HEX. SLOT, 14MM | RSS01RS0600 | N/A | N/A | Bar Round in 316L Confirming to IS 6528 Dia. - 6.00 mm (+0.0/-0.04), High Tensile Cold Drawn, Ground and Polished | N/A | N/A | Initial Issue | 2019-05-04
B0235.16 | CANNULATED CANCELLOUS SCREW, S`RUT, DIA. 4.0MM, LONG THREADED, HEX. SLOT, 16MM | RSS01RS0600 | N/A | N/A | Bar Round in 316L Confirming to IS 6528 Dia. - 6.00 mm (+0.0/-0.04), High Tensile Cold Drawn, Ground and Polished | N/A | N/A | Initial Issue | 2019-05-04
B0235.18 | CANNULATED CANCELLOUS SCREW, S`RUT, DIA. 4.0MM, LONG THREADED, HEX. SLOT, 18MM | RSS01RS0600 | N/A | N/A | Bar Round in 316L Confirming to IS 6528 Dia. - 6.00 mm (+0.0/-0.04), High Tensile Cold Drawn, Ground and Polished | N/A | N/A | Initial Issue | 2019-05-04
B0235.20 | CANNULATED CANCELLOUS SCREW, S`RUT, DIA. 4.0MM, LONG THREADED, HEX. SLOT, 20MM | RSS01RS0600 | N/A | N/A | Bar Round in 316L Confirming to IS 6528 Dia. - 6.00 mm (+0.0/-0.04), High Tensile Cold Drawn, Ground and Polished | N/A | N/A | Initial Issue | 2019-05-04
B0235.22 | CANNULATED CANCELLOUS SCREW, S`RUT, DIA. 4.0MM, LONG THREADED, HEX. SLOT, 22MM | RSS01RS0600 | N/A | N/A | Bar Round in 316L Confirming to IS 6528 Dia. - 6.00 mm (+0.0/-0.04), High Tensile Cold Drawn, Ground and Polished | N/A | N/A | Initial Issue | 2019-05-04
B0235.24 | CANNULATED CANCELLOUS SCREW, S`RUT, DIA. 4.0MM, LONG THREADED, HEX. SLOT, 24MM | RSS01RS0600 | N/A | N/A | Bar Round in 316L Confirming to IS 6528 Dia. - 6.00 mm (+0.0/-0.04), High Tensile Cold Drawn, Ground and Polished | N/A | N/A | Initial Issue | 2019-05-04
B0235.26 | CANNULATED CANCELLOUS SCREW, S`RUT, DIA. 4.0MM, LONG THREADED, HEX. SLOT, 26MM | RSS01RS0600 | N/A | N/A | Bar Round in 316L Confirming to IS 6528 Dia. - 6.00 mm (+0.0/-0.04), High Tensile Cold Drawn, Ground and Polished | N/A | N/A | Initial Issue | 2019-05-04
B0235.28 | CANNULATED CANCELLOUS SCREW, S`RUT, DIA. 4.0MM, LONG THREADED, HEX. SLOT, 28MM | RSS01RS0600 | N/A | N/A | Bar Round in 316L Confirming to IS 6528 Dia. - 6.00 mm (+0.0/-0.04), High Tensile Cold Drawn, Ground and Polished | N/A | N/A | Initial Issue | 2019-05-04
B0235.30 | CANNULATED CANCELLOUS SCREW, S`RUT, DIA. 4.0MM, LONG THREADED, HEX. SLOT, 30MM | RSS01RS0600 | N/A | N/A | Bar Round in 316L Confirming to IS 6528 Dia. - 6.00 mm (+0.0/-0.04), High Tensile Cold Drawn, Ground and Polished | N/A | N/A | Initial Issue | 2019-05-04
B0235.32 | CANNULATED CANCELLOUS SCREW, S`RUT, DIA. 4.0MM, LONG THREADED, HEX. SLOT, 32MM | RSS01RS0600 | N/A | N/A | Bar Round in 316L Confirming to IS 6528 Dia. - 6.00 mm (+0.0/-0.04), High Tensile Cold Drawn, Ground and Polished | N/A | N/A | Initial Issue | 2019-05-04
B0235.34 | CANNULATED CANCELLOUS SCREW, S`RUT, DIA. 4.0MM, LONG THREADED, HEX. SLOT, 34MM | RSS01RS0600 | N/A | N/A | Bar Round in 316L Confirming to IS 6528 Dia. - 6.00 mm (+0.0/-0.04), High Tensile Cold Drawn, Ground and Polished | N/A | N/A | Initial Issue | 2019-05-04
B0235.35 | CANNULATED CANCELLOUS SCREW, S`RUT, DIA. 4.0MM, LONG THREADED, HEX. SLOT, 35MM | RSS01RS0600 | N/A | N/A | Bar Round in 316L Confirming to IS 6528 Dia. - 6.00 mm (+0.0/-0.04), High Tensile Cold Drawn, Ground and Polished | N/A | N/A | Initial Issue | 2019-05-04
B0235.36 | CANNULATED CANCELLOUS SCREW, S`RUT, DIA. 4.0MM, LONG THREADED, HEX. SLOT, 36MM | RSS01RS0600 | N/A | N/A | Bar Round in 316L Confirming to IS 6528 Dia. - 6.00 mm (+0.0/-0.04), High Tensile Cold Drawn, Ground and Polished | N/A | N/A | Initial Issue | 2019-05-04
B0235.38 | CANNULATED CANCELLOUS SCREW, S`RUT, DIA. 4.0MM, LONG THREADED, HEX. SLOT, 38MM | RSS01RS0600 | N/A | N/A | Bar Round in 316L Confirming to IS 6528 Dia. - 6.00 mm (+0.0/-0.04), High Tensile Cold Drawn, Ground and Polished | N/A | N/A | Initial Issue | 2019-05-04
B0235.40 | CANNULATED CANCELLOUS SCREW, S`RUT, DIA. 4.0MM, LONG THREADED, HEX. SLOT, 40MM | RSS01RS0600 | N/A | N/A | Bar Round in 316L Confirming to IS 6528 Dia. - 6.00 mm (+0.0/-0.04), High Tensile Cold Drawn, Ground and Polished | N/A | N/A | Initial Issue | 2019-05-04
B0235.42 | CANNULATED CANCELLOUS SCREW, S`RUT, DIA. 4.0MM, LONG THREADED, HEX. SLOT, 42MM | RSS01RS0600 | N/A | N/A | Bar Round in 316L Confirming to IS 6528 Dia. - 6.00 mm (+0.0/-0.04), High Tensile Cold Drawn, Ground and Polished | N/A | N/A | Initial Issue | 2019-05-04
B0235.44 | CANNULATED CANCELLOUS SCREW, S`RUT, DIA. 4.0MM, LONG THREADED, HEX. SLOT, 44MM | RSS01RS0600 | N/A | N/A | Bar Round in 316L Confirming to IS 6528 Dia. - 6.00 mm (+0.0/-0.04), High Tensile Cold Drawn, Ground and Polished | N/A | N/A | Initial Issue | 2019-05-04
B0235.45 | CANNULATED CANCELLOUS SCREW, S`RUT, DIA. 4.0MM, LONG THREADED, HEX. SLOT, 45MM | RSS01RS0600 | N/A | N/A | Bar Round in 316L Confirming to IS 6528 Dia. - 6.00 mm (+0.0/-0.04), High Tensile Cold Drawn, Ground and Polished | N/A | N/A | Initial Issue | 2019-05-04
B0235.46 | CANNULATED CANCELLOUS SCREW, S`RUT, DIA. 4.0MM, LONG THREADED, HEX. SLOT, 46MM | RSS01RS0600 | N/A | N/A | Bar Round in 316L Confirming to IS 6528 Dia. - 6.00 mm (+0.0/-0.04), High Tensile Cold Drawn, Ground and Polished | N/A | N/A | Initial Issue | 2019-05-04
B0235.48 | CANNULATED CANCELLOUS SCREW, S`RUT, DIA. 4.0MM, LONG THREADED, HEX. SLOT, 48MM | RSS01RS0600 | N/A | N/A | Bar Round in 316L Confirming to IS 6528 Dia. - 6.00 mm (+0.0/-0.04), High Tensile Cold Drawn, Ground and Polished | N/A | N/A | Initial Issue | 2019-05-04
B0235.50 | CANNULATED CANCELLOUS SCREW, S`RUT, DIA. 4.0MM, LONG THREADED, HEX. SLOT, 50MM | RSS01RS0600 | N/A | N/A | Bar Round in 316L Confirming to IS 6528 Dia. - 6.00 mm (+0.0/-0.04), High Tensile Cold Drawn, Ground and Polished | N/A | N/A | Initial Issue | 2019-05-04
B0235.52 | CANNULATED CANCELLOUS SCREW, S`RUT, DIA. 4.0MM, LONG THREADED, HEX. SLOT, 52MM | RSS01RS0600 | N/A | N/A | Bar Round in 316L Confirming to IS 6528 Dia. - 6.00 mm (+0.0/-0.04), High Tensile Cold Drawn, Ground and Polished | N/A | N/A | Initial Issue | 2019-05-04
B0235.54 | CANNULATED CANCELLOUS SCREW, S`RUT, DIA. 4.0MM, LONG THREADED, HEX. SLOT, 54MM | RSS01RS0600 | N/A | N/A | Bar Round in 316L Confirming to IS 6528 Dia. - 6.00 mm (+0.0/-0.04), High Tensile Cold Drawn, Ground and Polished | N/A | N/A | Initial Issue | 2019-05-04
B0235.55 | CANNULATED CANCELLOUS SCREW, S`RUT, DIA. 4.0MM, LONG THREADED, HEX. SLOT, 55MM | RSS01RS0600 | N/A | N/A | Bar Round in 316L Confirming to IS 6528 Dia. - 6.00 mm (+0.0/-0.04), High Tensile Cold Drawn, Ground and Polished | N/A | N/A | Initial Issue | 2019-05-04
B0235.56 | CANNULATED CANCELLOUS SCREW, S`RUT, DIA. 4.0MM, LONG THREADED, HEX. SLOT, 56MM | RSS01RS0600 | N/A | N/A | Bar Round in 316L Confirming to IS 6528 Dia. - 6.00 mm (+0.0/-0.04), High Tensile Cold Drawn, Ground and Polished | N/A | N/A | Initial Issue | 2019-05-04
B0235.58 | CANNULATED CANCELLOUS SCREW, S`RUT, DIA. 4.0MM, LONG THREADED, HEX. SLOT, 58MM | RSS01RS0600 | N/A | N/A | Bar Round in 316L Confirming to IS 6528 Dia. - 6.00 mm (+0.0/-0.04), High Tensile Cold Drawn, Ground and Polished | N/A | N/A | Initial Issue | 2019-05-04
B0235.60 | CANNULATED CANCELLOUS SCREW, S`RUT, DIA. 4.0MM, LONG THREADED, HEX. SLOT, 60MM | RSS01RS0600 | N/A | N/A | Bar Round in 316L Confirming to IS 6528 Dia. - 6.00 mm (+0.0/-0.04), High Tensile Cold Drawn, Ground and Polished | N/A | N/A | Initial Issue | 2019-05-04
B0235.62 | CANNULATED CANCELLOUS SCREW, S`RUT, DIA. 4.0MM, LONG THREADED, HEX. SLOT, 62MM | RSS01RS0600 | N/A | N/A | Bar Round in 316L Confirming to IS 6528 Dia. - 6.00 mm (+0.0/-0.04), High Tensile Cold Drawn, Ground and Polished | N/A | N/A | Initial Issue | 2019-05-04
B0235.64 | CANNULATED CANCELLOUS SCREW, S`RUT, DIA. 4.0MM, LONG THREADED, HEX. SLOT, 64MM | RSS01RS0600 | N/A | N/A | Bar Round in 316L Confirming to IS 6528 Dia. - 6.00 mm (+0.0/-0.04), High Tensile Cold Drawn, Ground and Polished | N/A | N/A | Initial Issue | 2019-05-04
B0235.65 | CANNULATED CANCELLOUS SCREW, S`RUT, DIA. 4.0MM, LONG THREADED, HEX. SLOT, 65MM | RSS01RS0600 | N/A | N/A | Bar Round in 316L Confirming to IS 6528 Dia. - 6.00 mm (+0.0/-0.04), High Tensile Cold Drawn, Ground and Polished | N/A | N/A | Initial Issue | 2019-05-04
B0235.66 | CANNULATED CANCELLOUS SCREW, S`RUT, DIA. 4.0MM, LONG THREADED, HEX. SLOT, 66MM | RSS01RS0600 | N/A | N/A | Bar Round in 316L Confirming to IS 6528 Dia. - 6.00 mm (+0.0/-0.04), High Tensile Cold Drawn, Ground and Polished | N/A | N/A | Initial Issue | 2019-05-04
B0235.68 | CANNULATED CANCELLOUS SCREW, S`RUT, DIA. 4.0MM, LONG THREADED, HEX. SLOT, 68MM | RSS01RS0600 | N/A | N/A | Bar Round in 316L Confirming to IS 6528 Dia. - 6.00 mm (+0.0/-0.04), High Tensile Cold Drawn, Ground and Polished | N/A | N/A | Initial Issue | 2019-05-04
B0235.70 | CANNULATED CANCELLOUS SCREW, S`RUT, DIA. 4.0MM, LONG THREADED, HEX. SLOT, 70MM | RSS01RS0600 | N/A | N/A | Bar Round in 316L Confirming to IS 6528 Dia. - 6.00 mm (+0.0/-0.04), High Tensile Cold Drawn, Ground and Polished | N/A | N/A | Initial Issue | 2019-05-04
B0235.72 | CANNULATED CANCELLOUS SCREW, S`RUT, DIA. 4.0MM, LONG THREADED, HEX. SLOT, 72MM | RSS01RS0600 | N/A | N/A | Bar Round in 316L Confirming to IS 6528 Dia. - 6.00 mm (+0.0/-0.04), High Tensile Cold Drawn, Ground and Polished | N/A | N/A | Initial Issue | 2019-05-04
B0237.10 | CERVIEDGE CERVICAL SCREW DIA. 4.0MM, SELF-CUTTING, LENGTH 10MM | RTI01RS0600 | N/A | N/A | Bar Round Titanium Alloy TI6AL4V-ELI Grade Dia. 06.00mm (+0.00/-0.02) Conforming to ASTM F 136-11 | N/A | N/A | Initial Issue | 2019-05-04
B0237.12 | CERVIEDGE CERVICAL SCREW DIA. 4.0MM, SELF-CUTTING, LENGTH 12MM | RTI01RS0600 | N/A | N/A | Bar Round Titanium Alloy TI6AL4V-ELI Grade Dia. 06.00mm (+0.00/-0.02) Conforming to ASTM F 136-11 | N/A | N/A | Initial Issue | 2019-05-04
B0237.14 | CERVIEDGE CERVICAL SCREW DIA. 4.0MM, SELF-CUTTING, LENGTH 14MM | RTI01RS0600 | N/A | N/A | Bar Round Titanium Alloy TI6AL4V-ELI Grade Dia. 06.00mm (+0.00/-0.02) Conforming to ASTM F 136-11 | N/A | N/A | Initial Issue | 2019-05-04
B0237.15 | CERVIEDGE CERVICAL SCREW DIA. 4.0MM, SELF-CUTTING, LENGTH 15MM | RTI01RS0600 | N/A | N/A | Bar Round Titanium Alloy TI6AL4V-ELI Grade Dia. 06.00mm (+0.00/-0.02) Conforming to ASTM F 136-11 | N/A | N/A | Initial Issue | 2019-05-04
B0237.16 | CERVIEDGE CERVICAL SCREW DIA. 4.0MM, SELF-CUTTING, LENGTH 16MM | RTI01RS0600 | N/A | N/A | Bar Round Titanium Alloy TI6AL4V-ELI Grade Dia. 06.00mm (+0.00/-0.02) Conforming to ASTM F 136-11 | N/A | N/A | Initial Issue | 2019-05-04
B0237.17 | CERVIEDGE CERVICAL SCREW DIA. 4.0MM, SELF-CUTTING, LENGTH 17MM | RTI01RS0600 | N/A | N/A | Bar Round Titanium Alloy TI6AL4V-ELI Grade Dia. 06.00mm (+0.00/-0.02) Conforming to ASTM F 136-11 | N/A | N/A | Initial Issue | 2019-05-04
B0237.18 | CERVIEDGE CERVICAL SCREW DIA. 4.0MM, SELF-CUTTING, LENGTH 18MM | RTI01RS0600 | N/A | N/A | Bar Round Titanium Alloy TI6AL4V-ELI Grade Dia. 06.00mm (+0.00/-0.02) Conforming to ASTM F 136-11 | N/A | N/A | Initial Issue | 2019-05-04
B0237.20 | CERVIEDGE CERVICAL SCREW DIA. 4.0MM, SELF-CUTTING, LENGTH 20MM | RTI01RS0600 | N/A | N/A | Bar Round Titanium Alloy TI6AL4V-ELI Grade Dia. 06.00mm (+0.00/-0.02) Conforming to ASTM F 136-11 | N/A | N/A | Initial Issue | 2019-05-04
B0237.22 | CERVIEDGE CERVICAL SCREW DIA. 4.0MM, SELF-CUTTING, LENGTH 22MM | RTI01RS0600 | N/A | N/A | Bar Round Titanium Alloy TI6AL4V-ELI Grade Dia. 06.00mm (+0.00/-0.02) Conforming to ASTM F 136-11 | N/A | N/A | Initial Issue | 2019-05-04
B0237.24 | CERVIEDGE CERVICAL SCREW DIA. 4.0MM, SELF-CUTTING, LENGTH 24MM | RTI01RS0600 | N/A | N/A | Bar Round Titanium Alloy TI6AL4V-ELI Grade Dia. 06.00mm (+0.00/-0.02) Conforming to ASTM F 136-11 | N/A | N/A | Initial Issue | 2019-05-04
B0238.0400 | LOCKING SCREW FOR CERVIEDGE CERVICAL SYSTEM | RTI01RS0600 | N/A | N/A | Bar Round Titanium Alloy TI6AL4V-ELI Grade Dia. 06.00mm (+0.00/-0.02) Conforming to ASTM F 136-11 | N/A | N/A | Initial Issue | 2019-05-04
B0239.12 | CERVIEDGE RESCUE SCREW DIA. 4.35MM, SELF-CUTTING, LENGTH 12MM | RTI01RS0600 | N/A | N/A | Bar Round Titanium Alloy TI6AL4V-ELI Grade Dia. 06.00mm (+0.00/-0.02) Conforming to ASTM F 136-11 | N/A | N/A | Initial Issue | 2019-05-04
B0239.14 | CERVIEDGE RESCUE SCREW DIA. 4.35MM, SELF-CUTTING, LENGTH 14MM | RTI01RS0600 | N/A | N/A | Bar Round Titanium Alloy TI6AL4V-ELI Grade Dia. 06.00mm (+0.00/-0.02) Conforming to ASTM F 136-11 | N/A | N/A | Initial Issue | 2019-05-04
B0239.16 | CERVIEDGE RESCUE SCREW DIA. 4.35MM, SELF-CUTTING, LENGTH 16MM | RTI01RS0600 | N/A | N/A | Bar Round Titanium Alloy TI6AL4V-ELI Grade Dia. 06.00mm (+0.00/-0.02) Conforming to ASTM F 136-11 | N/A | N/A | Initial Issue | 2019-05-04
B0239.18 | CERVIEDGE RESCUE SCREW DIA. 4.35MM, SELF-CUTTING, LENGTH 18MM | RTI01RS0600 | N/A | N/A | Bar Round Titanium Alloy TI6AL4V-ELI Grade Dia. 06.00mm (+0.00/-0.02) Conforming to ASTM F 136-11 | N/A | N/A | Initial Issue | 2019-05-04
B0239.20 | CERVIEDGE RESCUE SCREW DIA. 4.35MM, SELF-CUTTING, LENGTH 20MM | RTI01RS0600 | N/A | N/A | Bar Round Titanium Alloy TI6AL4V-ELI Grade Dia. 06.00mm (+0.00/-0.02) Conforming to ASTM F 136-11 | N/A | N/A | Initial Issue | 2019-05-04
B0239.22 | CERVIEDGE RESCUE SCREW DIA. 4.35MM, SELF-CUTTING, LENGTH 22MM | RTI01RS0600 | N/A | N/A | Bar Round Titanium Alloy TI6AL4V-ELI Grade Dia. 06.00mm (+0.00/-0.02) Conforming to ASTM F 136-11 | N/A | N/A | Initial Issue | 2019-05-04
B0254.2712 | CORTICAL SCREW, ADLER, DIA 2,7X12 MM - TI | SB02542712 | N/A | N/A | Titanium Alloy ASTM F-136-ELI Grade (HS Code 8108.9090) machined components for manufacture of Orthoapedic Implant (For CORTICAL SCREWS Ø 2,7 MM X 12 - Zimed -2212-2712) | N/A | N/A | Initial Issue | 2019-05-04
B0254.2714 | CORTICAL SCREW, ADLER, DIA 2,7X14 MM - TI | SB02542714 | N/A | N/A | Titanium Alloy ASTM F-136-ELI Grade (HS Code 8108.9090) machined components for manufacture of Orthoapedic Implant (For CORTICAL SCREWS Ø 2,7 MM X 14 - Zimed -2212-2714) | N/A | N/A | Initial Issue | 2019-05-04
B0254.2716 | CORTICAL SCREW, ADLER, DIA 2,7X16 MM - TI | SB02542716 | N/A | N/A | Titanium Alloy ASTM F-136-ELI Grade (HS Code 8108.9090) machined components for manufacture of Orthoapedic Implant (For CORTICAL SCREWS Ø 2,7 MM X 16 - Zimed -2212-2716) | N/A | N/A | Initial Issue | 2019-05-04
B0254.2718 | CORTICAL SCREW, ADLER, DIA 2,7X18 MM - TI | SB02542718 | N/A | N/A | Titanium Alloy ASTM F-136-ELI Grade (HS Code 8108.9090) machined components for manufacture of Orthoapedic Implant (For CORTICAL SCREWS Ø 2,7 MM X 18 - Zimed -2212-2718) | N/A | N/A | Initial Issue | 2019-05-04
B0254.2720 | CORTICAL SCREW, ADLER, DIA 2,7X20 MM - TI | SB02542720 | N/A | N/A | Titanium Alloy ASTM F-136-ELI Grade (HS Code 8108.9090) machined components for manufacture of Orthoapedic Implant (For CORTICAL SCREWS Ø 2,7 MM X 20 - Zimed -2212-2720) | N/A | N/A | Initial Issue | 2019-05-04
B0254.2722 | CORTICAL SCREW, ADLER, DIA 2,7X22 MM - TI | SB02542722 | N/A | N/A | Titanium Alloy ASTM F-136-ELI Grade (HS Code 8108.9090) machined components for manufacture of Orthoapedic Implant (For CORTICAL SCREWS Ø 2,7 MM X 22 - Zimed -2212-2722) | N/A | N/A | Initial Issue | 2019-05-04
B0254.2724 | CORTICAL SCREW, ADLER, DIA 2,7X24 MM - TI | SB02542724 | N/A | N/A | Titanium Alloy ASTM F-136-ELI Grade (HS Code 8108.9090) machined components for manufacture of Orthoapedic Implant (For CORTICAL SCREWS Ø 2,7 MM X 24 - Zimed -2212-2724) | N/A | N/A | Initial Issue | 2019-05-04
B0254.2726 | CORTICAL SCREW, ADLER, DIA 2,7X26 MM - TI | SB02542726 | N/A | N/A | Titanium Alloy ASTM F-136-ELI Grade (HS Code 8108.9090) machined components for manufacture of Orthoapedic Implant (For CORTICAL SCREWS Ø 2,7 MM X 26 - Zimed -2212-2726) | N/A | N/A | Initial Issue | 2019-05-04
B0254.2728 | CORTICAL SCREW, ADLER, DIA 2,7X28 MM - TI | SB02542728 | N/A | N/A | Titanium Alloy ASTM F-136-ELI Grade (HS Code 8108.9090) machined components for manufacture of Orthoapedic Implant (For CORTICAL SCREWS Ø 2,7 MM X 28 - Zimed -2212-2728) | N/A | N/A | Initial Issue | 2019-05-04
B0255.3512 | LOCKING SCREW, ADLER, DIA 3,5X12 MM - TI | SB02553512 | N/A | N/A | Titanium Alloy ASTM F-136-ELI Grade (HS Code 8108.9090) machined components for manufacture of Orthoapedic Implant (For LOW PROFILE LOCK SCREW Ø 3.5 MM X 12 - Zimed -2052-3512) | N/A | N/A | Initial Issue | 2019-05-04
B0255.3514 | LOCKING SCREW, ADLER, DIA. 3.5X14MM, TI | SB02553514 | N/A | N/A | Titanium Alloy ASTM F-136-ELI Grade (HS Code 8108.9090) machined components for manufacture of Orthoapedic Implant (For LOW PROFILE LOCK SCREW Ø 3.5 MM X 14 - Zimed -2052-3514) | N/A | N/A | Initial Issue | 2019-05-04
B0255.3516 | LOCKING SCREW, ADLER, DIA. 3.5X16MM, TI | SB02553516 | N/A | N/A | Titanium Alloy ASTM F-136-ELI Grade (HS Code 8108.9090) machined components for manufacture of Orthoapedic Implant (For LOW PROFILE LOCK SCREW Ø 3.5 MM X 16 - Zimed -2052-3516) | N/A | N/A | Initial Issue | 2019-05-04
B0255.3518 | LOCKING SCREW, ADLER, DIA. 3.5X18MM, TI | SB02553518 | N/A | N/A | Titanium Alloy ASTM F-136-ELI Grade (HS Code 8108.9090) machined components for manufacture of Orthoapedic Implant (For LOW PROFILE LOCK SCREW Ø 3.5 MM X 18 - Zimed -2052-3518) | N/A | N/A | Initial Issue | 2019-05-04
B0255.3520 | LOCKING SCREW, ADLER, DIA. 3.5X20MM, TI | SB02553520 | N/A | N/A | Titanium Alloy ASTM F-136-ELI Grade (HS Code 8108.9090) machined components for manufacture of Orthoapedic Implant (For LOW PROFILE LOCK SCREW Ø 3.5 MM X 20 - Zimed -2052-3520) | N/A | N/A | Initial Issue | 2019-05-04
B0255.3522 | LOCKING SCREW, ADLER, DIA. 3.5X22MM, TI | SB02553522 | N/A | N/A | Titanium Alloy ASTM F-136-ELI Grade (HS Code 8108.9090) machined components for manufacture of Orthoapedic Implant (For LOW PROFILE LOCK SCREW Ø 3.5 MM X 22 - Zimed -2052-3522) | N/A | N/A | Initial Issue | 2019-05-04
B0255.3524 | LOCKING SCREW, ADLER, DIA. 3.5X24MM, TI | SB02553524 | N/A | N/A | Titanium Alloy ASTM F-136-ELI Grade (HS Code 8108.9090) machined components for manufacture of Orthoapedic Implant (For LOW PROFILE LOCK SCREW Ø 3.5 MM X 24 - Zimed -2052-3524) | N/A | N/A | Initial Issue | 2019-05-04
B0255.3526 | LOCKING SCREW, ADLER, DIA 3,5X26 MM - TI | SB02553526 | N/A | N/A | Titanium Alloy ASTM F-136-ELI Grade (HS Code 8108.9090) machined components for manufacture of Orthoapedic Implant (For LOW PROFILE LOCK SCREW Ø 3.5 MM X 26 - Zimed -2052-3526) | N/A | N/A | Initial Issue | 2019-05-04
B0255.3528 | LOCKING SCREW, ADLER, DIA 3,5X28 MM - TI | SB02553528 | N/A | N/A | Titanium Alloy ASTM F-136-ELI Grade (HS Code 8108.9090) machined components for manufacture of Orthoapedic Implant (For LOW PROFILE LOCK SCREW Ø 3.5 MM X 28 - Zimed -2052-3528) | N/A | N/A | Initial Issue | 2019-05-04
B0255.3530 | LOCKING SCREW, ADLER, DIA 3,5X30 MM - TI | SB02553530 | N/A | N/A | Titanium Alloy ASTM F-136-ELI Grade (HS Code 8108.9090) machined components for manufacture of Orthoapedic Implant (For LOW PROFILE LOCK SCREW Ø 3.5 MM X 30 - Zimed -2052-3530) | N/A | N/A | Initial Issue | 2019-05-04
B0255.3532 | LOCKING SCREW, ADLER, DIA 3,5X32 MM - TI | SB02553532 | N/A | N/A | Titanium Alloy ASTM F-136-ELI Grade (HS Code 8108.9090) machined components for manufacture of Orthoapedic Implant (For LOW PROFILE LOCK SCREW Ø 3.5 MM X 32 - Zimed -2052-3532) | N/A | N/A | Initial Issue | 2019-05-04
B0255.3534 | LOCKING SCREW, ADLER, DIA 3,5X34 MM - TI | SB02553534 | N/A | N/A | Titanium Alloy ASTM F-136-ELI Grade (HS Code 8108.9090) machined components for manufacture of Orthoapedic Implant (For LOW PROFILE LOCK SCREW Ø 3.5 MM X 34 - Zimed -2052-3534) | N/A | N/A | Initial Issue | 2019-05-04
B0255.3536 | LOCKING SCREW, ADLER, DIA 3,5X36 MM - TI | SB02553536 | N/A | N/A | Titanium Alloy ASTM F-136-ELI Grade (HS Code 8108.9090) machined components for manufacture of Orthoapedic Implant (For LOW PROFILE LOCK SCREW Ø 3.5 MM X 36 - Zimed -2052-3536) | N/A | N/A | Initial Issue | 2019-05-04
B0255.3538 | LOCKING SCREW, ADLER, DIA 3,5X38 MM - TI | SB02553538 | N/A | N/A | Titanium Alloy ASTM F-136-ELI Grade (HS Code 8108.9090) machined components for manufacture of Orthoapedic Implant (For LOW PROFILE LOCK SCREW Ø 3.5 MM X 38 - Zimed -2052-3538) | N/A | N/A | Initial Issue | 2019-05-04
B0255.3540 | LOCKING SCREW, ADLER, DIA 3,5X40 MM - TI | SB02553540 | N/A | N/A | Titanium Alloy ASTM F-136-ELI Grade (HS Code 8108.9090) machined components for manufacture of Orthoapedic Implant (For LOW PROFILE LOCK SCREW Ø 3.5 MM X 40 - Zimed -2052-3540) | N/A | N/A | Initial Issue | 2019-05-04
B0255.3542 | LOCKING SCREW, ADLER, DIA 3,5X42 MM - TI | SB02553542 | N/A | N/A | Titanium Alloy ASTM F-136-ELI Grade (HS Code 8108.9090) machined components for manufacture of Orthoapedic Implant (For LOW PROFILE LOCK SCREW Ø 3.5 MM X 42 - Zimed -2052-3542) | N/A | N/A | Initial Issue | 2019-05-04
B0255.3544 | LOCKING SCREW, ADLER, DIA 3,5X44 MM - TI | SB02553544 | N/A | N/A | Titanium Alloy ASTM F-136-ELI Grade (HS Code 8108.9090) machined components for manufacture of Orthoapedic Implant (For LOW PROFILE LOCK SCREW Ø 3.5 MM X 44 - Zimed -2052-3544) | N/A | N/A | Initial Issue | 2019-05-04
B0255.3546 | LOCKING SCREW, ADLER, DIA 3,5X46 MM - TI | SB02553546 | N/A | N/A | Titanium Alloy ASTM F-136-ELI Grade (HS Code 8108.9090) machined components for manufacture of Orthoapedic Implant (For LOW PROFILE LOCK SCREW Ø 3.5 MM X 46 - Zimed -2052-3546) | N/A | N/A | Initial Issue | 2019-05-04
B0255.3548 | LOCKING SCREW, ADLER, DIA 3,5X48 MM - TI | SB02553548 | N/A | N/A | Titanium Alloy ASTM F-136-ELI Grade (HS Code 8108.9090) machined components for manufacture of Orthoapedic Implant (For LOW PROFILE LOCK SCREW Ø 3.5 MM X 48 - Zimed -2052-3548) | N/A | N/A | Initial Issue | 2019-05-04
B0255.3550 | LOCKING SCREW, ADLER, DIA 3,5X50 MM - TI | SB02553550 | N/A | N/A | Titanium Alloy ASTM F-136-ELI Grade (HS Code 8108.9090) machined components for manufacture of Orthoapedic Implant (For LOW PROFILE LOCK SCREW Ø 3.5 MM X 50 - Zimed -2052-3550) | N/A | N/A | Initial Issue | 2019-05-04
B0255.3555 | LOCKING SCREW, ADLER, DIA 3,5X55 MM - TI | SB02553555 | N/A | N/A | Titanium Alloy ASTM F-136-ELI Grade (HS Code 8108.9090) machined components for manufacture of Orthoapedic Implant (For LOW PROFILE LOCK SCREW Ø 3.5 MM X 55 - Zimed -2052-3555) | N/A | N/A | Initial Issue | 2019-05-04
B0256.3512 | CORTICAL SCREW, ADLER, DIA. 3.5X12MM, TI | SB02563512 | N/A | N/A | Titanium Alloy ASTM F-136-ELI Grade (HS Code 8108.9090) machined components for manufacture of Orthoapedic Implant (For CORTICAL SCREW Ø 3,5 MM X 12 - Zimed -2012-3512) | N/A | N/A | Initial Issue | 2019-05-04
B0256.3514 | CORTICAL SCREW, ADLER, DIA. 3.5X14MM, TI | SB02563514 | N/A | N/A | Titanium Alloy ASTM F-136-ELI Grade (HS Code 8108.9090) machined components for manufacture of Orthoapedic Implant (For CORTICAL SCREW Ø 3,5 MM X 14 - Zimed -2012-3514) | N/A | N/A | Initial Issue | 2019-05-04
B0256.3516 | CORTICAL SCREW, ADLER, DIA. 3.5X16MM, TI | SB02563516 | N/A | N/A | Titanium Alloy ASTM F-136-ELI Grade (HS Code 8108.9090) machined components for manufacture of Orthoapedic Implant (For CORTICAL SCREW Ø 3,5 MM X 16 - Zimed -2012-3516) | N/A | N/A | Initial Issue | 2019-05-04
B0256.3518 | CORTICAL SCREW, ADLER, DIA. 3.5X18MM, TI | SB02563518 | N/A | N/A | Titanium Alloy ASTM F-136-ELI Grade (HS Code 8108.9090) machined components for manufacture of Orthoapedic Implant (For CORTICAL SCREW Ø 3,5 MM X 18 - Zimed -2012-3518) | N/A | N/A | Initial Issue | 2019-05-04
B0256.3520 | CORTICAL SCREW, ADLER, DIA. 3.5X20MM, TI | SB02563520 | N/A | N/A | Titanium Alloy ASTM F-136-ELI Grade (HS Code 8108.9090) machined components for manufacture of Orthoapedic Implant (For CORTICAL SCREW Ø 3,5 MM X 20 - Zimed -2012-3520) | N/A | N/A | Initial Issue | 2019-05-04
B0256.3522 | CORTICAL SCREW, ADLER, DIA. 3.5X22MM, TI | SB02563522 | N/A | N/A | Titanium Alloy ASTM F-136-ELI Grade (HS Code 8108.9090) machined components for manufacture of Orthoapedic Implant (For CORTICAL SCREW Ø 3,5 MM X 22 - Zimed -2012-3522) | N/A | N/A | Initial Issue | 2019-05-04
B0256.3524 | CORTICAL SCREW, ADLER, DIA. 3.5X24MM, TI | SB02563524 | N/A | N/A | Titanium Alloy ASTM F-136-ELI Grade (HS Code 8108.9090) machined components for manufacture of Orthoapedic Implant (For CORTICAL SCREW Ø 3,5 MM X 24 - Zimed -2012-3524) | N/A | N/A | Initial Issue | 2019-05-04
B0256.3526 | CORTICAL SCREW, ADLER, DIA. 3.5X26MM, TI | SB02563526 | N/A | N/A | Titanium Alloy ASTM F-136-ELI Grade (HS Code 8108.9090) machined components for manufacture of Orthoapedic Implant (For CORTICAL SCREW Ø 3,5 MM X 26 - Zimed -2012-3526) | N/A | N/A | Initial Issue | 2019-05-04
B0256.3528 | CORTICAL SCREW, ADLER, DIA. 3.5X28MM, TI | SB02563528 | N/A | N/A | Titanium Alloy ASTM F-136-ELI Grade (HS Code 8108.9090) machined components for manufacture of Orthoapedic Implant (For CORTICAL SCREW Ø 3,5 MM X 28 - Zimed -2012-3528) | N/A | N/A | Initial Issue | 2019-05-04
B0256.3530 | CORTICAL SCREW, ADLER, DIA. 3.5X30MM, TI | SB02563530 | N/A | N/A | Titanium Alloy ASTM F-136-ELI Grade (HS Code 8108.9090) machined components for manufacture of Orthoapedic Implant (For CORTICAL SCREW Ø 3,5 MM X 30 - Zimed -2012-3530) | N/A | N/A | Initial Issue | 2019-05-04
B0256.3532 | CORTICAL SCREW, ADLER, DIA 3,5X32 MM - TI | SB02563532 | N/A | N/A | Titanium Alloy ASTM F-136-ELI Grade (HS Code 8108.9090) machined components for manufacture of Orthoapedic Implant (For CORTICAL SCREW Ø 3,5 MM X 32 - Zimed -2012-3532) | N/A | N/A | Initial Issue | 2019-05-04
B0256.3534 | CORTICAL SCREW, ADLER, DIA 3,5X34 MM - TI | SB02563534 | N/A | N/A | Titanium Alloy ASTM F-136-ELI Grade (HS Code 8108.9090) machined components for manufacture of Orthoapedic Implant (For CORTICAL SCREW Ø 3,5 MM X 34 - Zimed -2012-3534 ) | N/A | N/A | Initial Issue | 2019-05-04
B0256.3536 | CORTICAL SCREW, ADLER, DIA 3,5X36 MM - TI | SB02563536 | N/A | N/A | Titanium Alloy ASTM F-136-ELI Grade (HS Code 8108.9090) machined components for manufacture of Orthoapedic Implant (For CORTICAL SCREW Ø 3,5 MM X 36 - Zimed -2012-3536 ) | N/A | N/A | Initial Issue | 2019-05-04
B0256.3538 | CORTICAL SCREW, ADLER, DIA 3,5X38 MM - TI | SB02563538 | N/A | N/A | Titanium Alloy ASTM F-136-ELI Grade (HS Code 8108.9090) machined components for manufacture of Orthoapedic Implant (For CORTICAL SCREW Ø 3,5 MM X 38 - Zimed -2012-3538 ) | N/A | N/A | Initial Issue | 2019-05-04
B0256.3540 | CORTICAL SCREW, ADLER, DIA 3,5X40 MM - TI | SB02563540 | N/A | N/A | Titanium Alloy ASTM F-136-ELI Grade (HS Code 8108.9090) machined components for manufacture of Orthoapedic Implant (For CORTICAL SCREW Ø 3,5 MM X 40 - Zimed -2012-3540 ) | N/A | N/A | Initial Issue | 2019-05-04
B0256.3542 | CORTICAL SCREW, ADLER, DIA 3,5X42 MM - TI | SB02563542 | N/A | N/A | Titanium Alloy ASTM F-136-ELI Grade (HS Code 8108.9090) machined components for manufacture of Orthoapedic Implant (For CORTICAL SCREW Ø 3,5 MM X 42 - Zimed -2012-3542 ) | N/A | N/A | Initial Issue | 2019-05-04
B0256.3544 | CORTICAL SCREW, ADLER, DIA 3,5X44 MM - TI | SB02563544 | N/A | N/A | Titanium Alloy ASTM F-136-ELI Grade (HS Code 8108.9090) machined components for manufacture of Orthoapedic Implant (For CORTICAL SCREW Ø 3,5 MM X 44 - Zimed -2012-3544 ) | N/A | N/A | Initial Issue | 2019-05-04
B0256.3546 | CORTICAL SCREW, ADLER, DIA 3,5X46 MM - TI | SB02563546 | N/A | N/A | Titanium Alloy ASTM F-136-ELI Grade (HS Code 8108.9090) machined components for manufacture of Orthoapedic Implant (For CORTICAL SCREW Ø 3,5 MM X 46 - Zimed -2012-35246 ) | N/A | N/A | Initial Issue | 2019-05-04
B0257.4012 | LOCKING CANCELLOUS SCREW, ADLER, DIA 4.0X12 MM - TI | SB02574012 | N/A | N/A | Titanium Alloy ASTM F-136-ELI Grade (HS Code 8108.9090) machined components for manufacture of Orthoapedic Implant (For LOCK CANCELLOUS SCREW Ø 4,0 MM X 12 - Zimed -2152-4012) | N/A | N/A | Initial Issue | 2019-05-04
B0257.4014 | LOCKING CANCELLOUS SCREW, ADLER, DIA 4.0X14 MM - TI | SB02574014 | N/A | N/A | Titanium Alloy ASTM F-136-ELI Grade (HS Code 8108.9090) machined components for manufacture of Orthoapedic Implant (For LOCK CANCELLOUS SCREW Ø 4,0 MM X 14 - Zimed -2152-4014) | N/A | N/A | Initial Issue | 2019-05-04
B0257.4016 | LOCKING CANCELLOUS SCREW, ADLER, DIA 4.0X16 MM - TI | SB02574016 | N/A | N/A | Titanium Alloy ASTM F-136-ELI Grade (HS Code 8108.9090) machined components for manufacture of Orthoapedic Implant (For LOCK CANCELLOUS SCREW Ø 4,0 MM X 16 - Zimed -2152-4016) | N/A | N/A | Initial Issue | 2019-05-04
B0257.4018 | LOCKING CANCELLOUS SCREW, ADLER, DIA 4.0X18 MM - TI | SB02574018 | N/A | N/A | Titanium Alloy ASTM F-136-ELI Grade (HS Code 8108.9090) machined components for manufacture of Orthoapedic Implant (For LOCK CANCELLOUS SCREW Ø 4,0 MM X 18 - Zimed -2152-4018) | N/A | N/A | Initial Issue | 2019-05-04
B0257.4020 | LOCKING CANCELLOUS SCREW, ADLER, DIA 4.0X20 MM - TI | SB02574020 | N/A | N/A | Titanium Alloy ASTM F-136-ELI Grade (HS Code 8108.9090) machined components for manufacture of Orthoapedic Implant (For LOCK CANCELLOUS SCREW Ø 4,0 MM X 20 - Zimed -2152-4020) | N/A | N/A | Initial Issue | 2019-05-04
B0257.4022 | LOCKING CANCELLOUS SCREW, ADLER, DIA 4.0X22 MM - TI | SB02574022 | N/A | N/A | Titanium Alloy ASTM F-136-ELI Grade (HS Code 8108.9090) machined components for manufacture of Orthoapedic Implant (For LOCK CANCELLOUS SCREW Ø 4,0 MM X 22 - Zimed -2152-4022) | N/A | N/A | Initial Issue | 2019-05-04
B0257.4024 | LOCKING CANCELLOUS SCREW, ADLER, DIA 4.0X24MM - TI | SB02574024 | N/A | N/A | Titanium Alloy ASTM F-136-ELI Grade (HS Code 8108.9090) machined components for manufacture of Orthoapedic Implant (For LOCK CANCELLOUS SCREW Ø 4,0 MM X 24 - Zimed -2152-4024) | N/A | N/A | Initial Issue | 2019-05-04
B0257.4026 | LOCKING CANCELLOUS SCREW, ADLER, DIA 4.0X26 MM - TI | SB02574026 | N/A | N/A | Titanium Alloy ASTM F-136-ELI Grade (HS Code 8108.9090) machined components for manufacture of Orthoapedic Implant (For LOCK CANCELLOUS SCREW Ø 4,0 MM X 26 - Zimed -2152-4026) | N/A | N/A | Initial Issue | 2019-05-04
B0257.4028 | LOCKING CANCELLOUS SCREW, ADLER, DIA 4.0X28 MM - TI | SB02574028 | N/A | N/A | Titanium Alloy ASTM F-136-ELI Grade (HS Code 8108.9090) machined components for manufacture of Orthoapedic Implant (For LOCK CANCELLOUS SCREW Ø 4,0 MM X 28 - Zimed -2152-4028) | N/A | N/A | Initial Issue | 2019-05-04
B0257.4030 | LOCKING CANCELLOUS SCREW, ADLER, DIA 4.0X30 MM - TI | SB02574030 | N/A | N/A | Titanium Alloy ASTM F-136-ELI Grade (HS Code 8108.9090) machined components for manufacture of Orthoapedic Implant (For LOCK CANCELLOUS SCREW Ø 4,0 MM X 30 - Zimed -2152-4030) | N/A | N/A | Initial Issue | 2019-05-04
B0257.4032 | LOCKING CANCELLOUS SCREW, ADLER, DIA 4.0X32 MM - TI | SB02574032 | N/A | N/A | Titanium Alloy ASTM F-136-ELI Grade (HS Code 8108.9090) machined components for manufacture of Orthoapedic Implant (For LOCK CANCELLOUS SCREW Ø 4,0 MM X 32 - Zimed -2152-40232) | N/A | N/A | Initial Issue | 2019-05-04
B0257.4034 | LOCKING CANCELLOUS SCREW, ADLER, DIA 4.0X34 MM - TI | SB02574034 | N/A | N/A | Titanium Alloy ASTM F-136-ELI Grade (HS Code 8108.9090) machined components for manufacture of Orthoapedic Implant (For LOCK CANCELLOUS SCREW Ø 4,0 MM X 34 - Zimed -2152-4034) | N/A | N/A | Initial Issue | 2019-05-04
B0257.4036 | LOCKING CANCELLOUS SCREW, ADLER, DIA 4.0X36 MM - TI | SB02574036 | N/A | N/A | Titanium Alloy ASTM F-136-ELI Grade (HS Code 8108.9090) machined components for manufacture of Orthoapedic Implant (For LOCK CANCELLOUS SCREW Ø 4,0 MM X 36 - Zimed -2152-4036) | N/A | N/A | Initial Issue | 2019-05-04
B0257.4038 | LOCKING CANCELLOUS SCREW, ADLER, DIA 4.0X38 MM - TI | SB02574038 | N/A | N/A | Titanium Alloy ASTM F-136-ELI Grade (HS Code 8108.9090) machined components for manufacture of Orthoapedic Implant (For LOCK CANCELLOUS SCREW Ø 4,0 MM X 38 - Zimed -2152-4038) | N/A | N/A | Initial Issue | 2019-05-04
B0257.4040 | LOCKING CANCELLOUS SCREW, ADLER, DIA 4.0X40 MM - TI | SB02574040 | N/A | N/A | Titanium Alloy ASTM F-136-ELI Grade (HS Code 8108.9090) machined components for manufacture of Orthoapedic Implant (For LOCK CANCELLOUS SCREW Ø 4,0 MM X 40 - Zimed -2152-4040) | N/A | N/A | Initial Issue | 2019-05-04
B0257.4042 | LOCKING CANCELLOUS SCREW, ADLER, DIA 4.0X42 MM - TI | SB02574042 | N/A | N/A | Titanium Alloy ASTM F-136-ELI Grade (HS Code 8108.9090) machined components for manufacture of Orthoapedic Implant (For LOCK CANCELLOUS SCREW Ø 4,0 MM X 42 - Zimed -2152-4042) | N/A | N/A | Initial Issue | 2019-05-04
B0257.4044 | LOCKING CANCELLOUS SCREW, ADLER, DIA 4.0X44 MM - TI | SB02574044 | N/A | N/A | Titanium Alloy ASTM F-136-ELI Grade (HS Code 8108.9090) machined components for manufacture of Orthoapedic Implant (For LOCK CANCELLOUS SCREW Ø 4,0 MM X 44 - Zimed -2152-4044) | N/A | N/A | Initial Issue | 2019-05-04
B0257.4046 | LOCKING CANCELLOUS SCREW, ADLER, DIA 4.0X46 MM - TI | SB02574046 | N/A | N/A | Titanium Alloy ASTM F-136-ELI Grade (HS Code 8108.9090) machined components for manufacture of Orthoapedic Implant (For LOCK CANCELLOUS SCREW Ø 4,0 MM X 46 - Zimed -2152-4046) | N/A | N/A | Initial Issue | 2019-05-04
B0257.4048 | LOCKING CANCELLOUS SCREW, ADLER, DIA 4.0X48 MM - TI | SB02574048 | N/A | N/A | Titanium Alloy ASTM F-136-ELI Grade (HS Code 8108.9090) machined components for manufacture of Orthoapedic Implant (For LOCK CANCELLOUS SCREW Ø 4,0 MM X 48 - Zimed -2152-4048) | N/A | N/A | Initial Issue | 2019-05-04
B0257.4050 | LOCKING CANCELLOUS SCREW, ADLER, DIA 4.0X50 MM - TI | SB02574050 | N/A | N/A | Titanium Alloy ASTM F-136-ELI Grade (HS Code 8108.9090) machined components for manufacture of Orthoapedic Implant (For LOCK CANCELLOUS SCREW Ø 4,0 MM X 50 - Zimed -2152-4050) | N/A | N/A | Initial Issue | 2019-05-04
B0257.4052 | LOCKING CANCELLOUS SCREW, ADLER, DIA 4.0X52 MM - TI | SB02574052 | N/A | N/A | Titanium Alloy ASTM F-136-ELI Grade (HS Code 8108.9090) machined components for manufacture of Orthoapedic Implant (For LOCK CANCELLOUS SCREW Ø 4,0 MM X 52 - Zimed -2152-4052) | N/A | N/A | Initial Issue | 2019-05-04
B0257.4054 | ADLER LOCKING CANCELLOUS SCREW, DIA. 4.0X54MM, TI | SB02574054 | N/A | N/A | Titanium Alloy ASTM F-136-ELI Grade (HS Code 8108.9090) machined components for manufacture of Orthoapedic Implant (For LOCK CANCELLOUS SCREW Ø 4,0 MM X 54 - Zimed -2152-4054) | N/A | N/A | Initial Issue | 2019-05-04
B0258.4012 | CANCELLOUS SCREW, ADLER, DIA 4.0X12 MM - TI | SB02584012 | N/A | N/A | Titanium Alloy ASTM F-136-ELI Grade (HS Code 8108.9090) machined components for manufacture of Orthoapedic Implant (For CANCELLOUS SCREW Ø 4,0 MM X 12 - Zimed -2022-4012) | N/A | N/A | Initial Issue | 2019-05-04
B0258.4014 | CANCELLOUS SCREW, ADLER, DIA 4.0X14 MM - TI | SB02584014 | N/A | N/A | Titanium Alloy ASTM F-136-ELI Grade (HS Code 8108.9090) machined components for manufacture of Orthoapedic Implant (For CANCELLOUS SCREW Ø 4,0 MM X 14 - Zimed -2022-4014) | N/A | N/A | Initial Issue | 2019-05-04
B0258.4016 | CANCELLOUS SCREW, ADLER, DIA 4.0X16 MM - TI | SB02584016 | N/A | N/A | Titanium Alloy ASTM F-136-ELI Grade (HS Code 8108.9090) machined components for manufacture of Orthoapedic Implant (For CANCELLOUS SCREW Ø 4,0 MM X 16 - Zimed -2022-4016) | N/A | N/A | Initial Issue | 2019-05-04
B0258.4018 | CANCELLOUS SCREW, ADLER, DIA 4.0X18 MM - TI | SB02584018 | N/A | N/A | Titanium Alloy ASTM F-136-ELI Grade (HS Code 8108.9090) machined components for manufacture of Orthoapedic Implant (For CANCELLOUS SCREW Ø 4,0 MM X 18 - Zimed -2022-4018) | N/A | N/A | Initial Issue | 2019-05-04
B0258.4020 | CANCELLOUS SCREW, ADLER, DIA 4.0X20 MM - TI | SB02584020 | N/A | N/A | Titanium Alloy ASTM F-136-ELI Grade (HS Code 8108.9090) machined components for manufacture of Orthoapedic Implant (For CANCELLOUS SCREW Ø 4,0 MM X 20 - Zimed -2022-4020) | N/A | N/A | Initial Issue | 2019-05-04
B0258.4022 | CANCELLOUS SCREW, ADLER, DIA 4.0X22 MM - TI | SB02584022 | N/A | N/A | Titanium Alloy ASTM F-136-ELI Grade (HS Code 8108.9090) machined components for manufacture of Orthoapedic Implant (For CANCELLOUS SCREW Ø 4,0 MM X 22 - Zimed -2022-4022) | N/A | N/A | Initial Issue | 2019-05-04
B0258.4024 | CANCELLOUS SCREW, ADLER, DIA 4.0X24MM - TI | SB02584024 | N/A | N/A | Titanium Alloy ASTM F-136-ELI Grade (HS Code 8108.9090) machined components for manufacture of Orthoapedic Implant (For CANCELLOUS SCREW Ø 4,0 MM X 24 - Zimed -2022-4024) | N/A | N/A | Initial Issue | 2019-05-04
B0258.4026 | CANCELLOUS SCREW, ADLER, DIA 4.0X26 MM - TI | SB02584026 | N/A | N/A | Titanium Alloy ASTM F-136-ELI Grade (HS Code 8108.9090) machined components for manufacture of Orthoapedic Implant (For CANCELLOUS SCREW Ø 4,0 MM X 26 - Zimed -2022-4026) | N/A | N/A | Initial Issue | 2019-05-04
B0258.4028 | CANCELLOUS SCREW, ADLER, DIA 4.0X28 MM - TI | SB02584028 | N/A | N/A | Titanium Alloy ASTM F-136-ELI Grade (HS Code 8108.9090) machined components for manufacture of Orthoapedic Implant (For CANCELLOUS SCREW Ø 4,0 MM X 28 - Zimed -2022-4028) | N/A | N/A | Initial Issue | 2019-05-04
B0258.4030 | CANCELLOUS SCREW, ADLER, DIA 4.0X30 MM - TI | SB02584030 | N/A | N/A | Titanium Alloy ASTM F-136-ELI Grade (HS Code 8108.9090) machined components for manufacture of Orthoapedic Implant (For CANCELLOUS SCREW Ø 4,0 MM X 30 - Zimed -2022-40230) | N/A | N/A | Initial Issue | 2019-05-04
B0258.4032 | CANCELLOUS SCREW, ADLER, DIA 4.0X32 MM - TI | SB02584032 | N/A | N/A | Titanium Alloy ASTM F-136-ELI Grade (HS Code 8108.9090) machined components for manufacture of Orthoapedic Implant (For CANCELLOUS SCREW Ø 4,0 MM X 32 - Zimed -2022-40232) | N/A | N/A | Initial Issue | 2019-05-04
B0258.4034 | CANCELLOUS SCREW, ADLER, DIA 4.0X34 MM - TI | SB02584034 | N/A | N/A | Titanium Alloy ASTM F-136-ELI Grade (HS Code 8108.9090) machined components for manufacture of Orthoapedic Implant (For CANCELLOUS SCREW Ø 4,0 MM X 34 - Zimed -2022-4034) | N/A | N/A | Initial Issue | 2019-05-04
B0258.4036 | CANCELLOUS SCREW, ADLER, DIA 4.0X36 MM - TI | SB02584036 | N/A | N/A | Titanium Alloy ASTM F-136-ELI Grade (HS Code 8108.9090) machined components for manufacture of Orthoapedic Implant (For CANCELLOUS SCREW Ø 4,0 MM X 36 - Zimed -2022-4036) | N/A | N/A | Initial Issue | 2019-05-04
B0258.4038 | CANCELLOUS SCREW, ADLER, DIA 4.0X38 MM - TI | SB02584038 | N/A | N/A | Titanium Alloy ASTM F-136-ELI Grade (HS Code 8108.9090) machined components for manufacture of Orthoapedic Implant (For CANCELLOUS SCREW Ø 4,0 MM X 38 - Zimed -2022-4038) | N/A | N/A | Initial Issue | 2019-05-04
B0258.4040 | CANCELLOUS SCREW, ADLER, DIA 4.0X40 MM - TI | SB02584040 | N/A | N/A | Titanium Alloy ASTM F-136-ELI Grade (HS Code 8108.9090) machined components for manufacture of Orthoapedic Implant (For CANCELLOUS SCREW Ø 4,0 MM X 40 - Zimed -2022-4040) | N/A | N/A | Initial Issue | 2019-05-04
B0258.4042 | CANCELLOUS SCREW, ADLER, DIA 4.0X42 MM - TI | SB02584042 | N/A | N/A | Titanium Alloy ASTM F-136-ELI Grade (HS Code 8108.9090) machined components for manufacture of Orthoapedic Implant (For CANCELLOUS SCREW Ø 4,0 MM X 42 - Zimed -2022-4042) | N/A | N/A | Initial Issue | 2019-05-04
B0258.4044 | CANCELLOUS SCREW, ADLER, DIA 4.0X44 MM - TI | SB02584044 | N/A | N/A | Titanium Alloy ASTM F-136-ELI Grade (HS Code 8108.9090) machined components for manufacture of Orthoapedic Implant (For CANCELLOUS SCREW Ø 4,0 MM X 44 - Zimed -2022-4044) | N/A | N/A | Initial Issue | 2019-05-04
B0258.4046 | CANCELLOUS SCREW, ADLER, DIA 4.0X46 MM - TI | SB02584046 | N/A | N/A | Titanium Alloy ASTM F-136-ELI Grade (HS Code 8108.9090) machined components for manufacture of Orthoapedic Implant (For CANCELLOUS SCREW Ø 4,0 MM X 46 - Zimed -2022-4046) | N/A | N/A | Initial Issue | 2019-05-04
B0258.4048 | CANCELLOUS SCREW, ADLER, DIA 4.0X48 MM - TI | SB02584048 | N/A | N/A | Titanium Alloy ASTM F-136-ELI Grade (HS Code 8108.9090) machined components for manufacture of Orthoapedic Implant (For CANCELLOUS SCREW Ø 4,0 MM X 48 - Zimed -2022-4048) | N/A | N/A | Initial Issue | 2019-05-04
B0258.4050 | CANCELLOUS SCREW, ADLER, DIA 4.0X50 MM - TI | SB02584050 | N/A | N/A | Titanium Alloy ASTM F-136-ELI Grade (HS Code 8108.9090) machined components for manufacture of Orthoapedic Implant (For CANCELLOUS SCREW Ø 4,0 MM X 50 - Zimed -2022-4050) | N/A | N/A | Initial Issue | 2019-05-04
B0258.4052 | CANCELLOUS SCREW, ADLER, DIA 4.0X52 MM - TI | SB02584052 | N/A | N/A | Titanium Alloy ASTM F-136-ELI Grade (HS Code 8108.9090) machined components for manufacture of Orthoapedic Implant (For CANCELLOUS SCREW Ø 4,0 MM X 52 - Zimed -2022-4052) | N/A | N/A | Initial Issue | 2019-05-04
B0258.4054 | ADLER CANCELLOUS SCREW, DIA. 4.0X54MM, TI | SB02584054 | N/A | N/A | Titanium Alloy ASTM F-136-ELI Grade (HS Code 8108.9090) machined components for manufacture of Orthoapedic Implant (For CANCELLOUS SCREW Ø 4,0 MM X 54 - Zimed -2022-4054) | N/A | N/A | Initial Issue | 2019-05-04
B0259.5018 | LOCKING SCREW, ADLER, DIA 5.0X18 MM - TI | SB02595018 | N/A | N/A | Titanium Alloy ASTM F-136-ELI Grade (HS Code 8108.9090) machined components for manufacture of Orthoapedic Implant (For LOW PROFILE LOCK SCREWS Ø 5,0 MM X 18 - Zimed -2052-5018) | N/A | N/A | Initial Issue | 2019-05-04
B0259.5020 | LOCKING SCREW, ADLER, DIA 5.0X20 MM - TI | SB02595020 | N/A | N/A | Titanium Alloy ASTM F-136-ELI Grade (HS Code 8108.9090) machined components for manufacture of Orthoapedic Implant (For LOW PROFILE LOCK SCREWS Ø 5,0 MM X 20 - Zimed -2052-5020) | N/A | N/A | Initial Issue | 2019-05-04
B0259.5022 | LOCKING SCREW, ADLER, DIA 5.0X22 MM - TI | SB02595022 | N/A | N/A | Titanium Alloy ASTM F-136-ELI Grade (HS Code 8108.9090) machined components for manufacture of Orthoapedic Implant (For LOW PROFILE LOCK SCREWS Ø 5,0 MM X 22 - Zimed -2052-5022) | N/A | N/A | Initial Issue | 2019-05-04
B0259.5024 | LOCKING SCREW, ADLER, DIA 5.0X24 MM - TI | SB02595024 | N/A | N/A | Titanium Alloy ASTM F-136-ELI Grade (HS Code 8108.9090) machined components for manufacture of Orthoapedic Implant (For LOW PROFILE LOCK SCREWS Ø 5,0 MM X 24 - Zimed -2052-5024) | N/A | N/A | Initial Issue | 2019-05-04
B0259.5026 | ADLER LOCKING SCREW, DIA. 5.0X26MM, TI | SB02595026 | N/A | N/A | Titanium Alloy ASTM F-136-ELI Grade (HS Code 8108.9090) machined components for manufacture of Orthoapedic Implant (For LOW PROFILE LOCK SCREWS Ø 5,0 MM X 26 - Zimed -2052-5026) | N/A | N/A | Initial Issue | 2019-05-04
B0259.5028 | ADLER LOCKING SCREW, DIA. 5.0X28MM, TI | SB02595028 | N/A | N/A | Titanium Alloy ASTM F-136-ELI Grade (HS Code 8108.9090) machined components for manufacture of Orthoapedic Implant (For LOW PROFILE LOCK SCREWS Ø 5,0 MM X 28 - Zimed -2052-5028) | N/A | N/A | Initial Issue | 2019-05-04
B0259.5030 | ADLER LOCKING SCREW, DIA. 5.0X30MM, TI | SB02595030 | N/A | N/A | Titanium Alloy ASTM F-136-ELI Grade (HS Code 8108.9090) machined components for manufacture of Orthoapedic Implant (For LOW PROFILE LOCK SCREWS Ø 5,0 MM X 30 - Zimed -2052-5030) | N/A | N/A | Initial Issue | 2019-05-04
B0259.5032 | LOCKING SCREW, ADLER, DIA 5.0X32 MM - TI | SB02595032 | N/A | N/A | Titanium Alloy ASTM F-136-ELI Grade (HS Code 8108.9090) machined components for manufacture of Orthoapedic Implant (For LOW PROFILE LOCK SCREWS Ø 5,0 MM X 32 - Zimed -2052-5032) | N/A | N/A | Initial Issue | 2019-05-04
B0259.5034 | LOCKING SCREW, ADLER, DIA 5.0X34 MM - TI | SB02595034 | N/A | N/A | Titanium Alloy ASTM F-136-ELI Grade (HS Code 8108.9090) machined components for manufacture of Orthoapedic Implant (For LOW PROFILE LOCK SCREWS Ø 5,0 MM X 34 - Zimed -2052-5034) | N/A | N/A | Initial Issue | 2019-05-04
B0259.5036 | LOCKING SCREW, ADLER, DIA 5.0X36 MM - TI | SB02595036 | N/A | N/A | Titanium Alloy ASTM F-136-ELI Grade (HS Code 8108.9090) machined components for manufacture of Orthoapedic Implant (For LOW PROFILE LOCK SCREWS Ø 5,0 MM X 36 - Zimed -2052-5036) | N/A | N/A | Initial Issue | 2019-05-04
B0259.5038 | LOCKING SCREW, ADLER, DIA 5.0X38 MM - TI | SB02595038 | N/A | N/A | Titanium Alloy ASTM F-136-ELI Grade (HS Code 8108.9090) machined components for manufacture of Orthoapedic Implant (For LOW PROFILE LOCK SCREWS Ø 5,0 MM X 38 - Zimed -2052-5038) | N/A | N/A | Initial Issue | 2019-05-04
B0259.5040 | LOCKING SCREW, ADLER, DIA 5.0X40 MM - TI | SB02595040 | N/A | N/A | Titanium Alloy ASTM F-136-ELI Grade (HS Code 8108.9090) machined components for manufacture of Orthoapedic Implant (For LOW PROFILE LOCK SCREWS Ø 5,0 MM X 40 - Zimed -2052-5040) | N/A | N/A | Initial Issue | 2019-05-04
B0259.5042 | LOCKING SCREW, ADLER, DIA 5.0X42 MM - TI | SB02595042 | N/A | N/A | Titanium Alloy ASTM F-136-ELI Grade (HS Code 8108.9090) machined components for manufacture of Orthoapedic Implant (For LOW PROFILE LOCK SCREWS Ø 5,0 MM X 42 - Zimed -2052-5042) | N/A | N/A | Initial Issue | 2019-05-04
B0259.5044 | LOCKING SCREW, ADLER, DIA 5.0X44 MM - TI | SB02595044 | N/A | N/A | Titanium Alloy ASTM F-136-ELI Grade (HS Code 8108.9090) machined components for manufacture of Orthoapedic Implant (For LOW PROFILE LOCK SCREWS Ø 5,0 MM X 44 - Zimed -2052-5044) | N/A | N/A | Initial Issue | 2019-05-04
B0259.5046 | LOCKING SCREW, ADLER, DIA 5.0X46 MM - TI | SB02595046 | N/A | N/A | Titanium Alloy ASTM F-136-ELI Grade (HS Code 8108.9090) machined components for manufacture of Orthoapedic Implant (For LOW PROFILE LOCK SCREWS Ø 5,0 MM X 46 - Zimed -2052-5046) | N/A | N/A | Initial Issue | 2019-05-04
B0259.5048 | LOCKING SCREW, ADLER, DIA 5.0X48 MM - TI | SB02595048 | N/A | N/A | Titanium Alloy ASTM F-136-ELI Grade (HS Code 8108.9090) machined components for manufacture of Orthoapedic Implant (For LOW PROFILE LOCK SCREWS Ø 5,0 MM X 48 - Zimed -2052-5048) | N/A | N/A | Initial Issue | 2019-05-04
B0259.5050 | LOCKING SCREW, ADLER, DIA 5.0X50 MM - TI | SB02595050 | N/A | N/A | Titanium Alloy ASTM F-136-ELI Grade (HS Code 8108.9090) machined components for manufacture of Orthoapedic Implant (For LOW PROFILE LOCK SCREWS Ø 5,0 MM X 50 - Zimed -2052-5050) | N/A | N/A | Initial Issue | 2019-05-04
B0259.5055 | LOCKING SCREW, ADLER, DIA 5.0X55 MM - TI | SB02595055 | N/A | N/A | Titanium Alloy ASTM F-136-ELI Grade (HS Code 8108.9090) machined components for manufacture of Orthoapedic Implant (For LOW PROFILE LOCK SCREWS Ø 5,0 MM X 55 - Zimed -2052-5055) | N/A | N/A | Initial Issue | 2019-05-04
B0259.5060 | LOCKING SCREW, ADLER, DIA 5.0X60 MM - TI | SB02595060 | N/A | N/A | Titanium Alloy ASTM F-136-ELI Grade (HS Code 8108.9090) machined components for manufacture of Orthoapedic Implant (For LOW PROFILE LOCK SCREWS Ø 5,0 MM X 60 - Zimed -2052-5060) | N/A | N/A | Initial Issue | 2019-05-04
B0259.5065 | ADLER LOCKING SCREW, DIA. 5.0X65MM, TI | SB02595065 | N/A | N/A | Titanium Alloy ASTM F-136-ELI Grade (HS Code 8108.9090) machined components for manufacture of Orthoapedic Implant (For LOW PROFILE LOCK SCREWS Ø 5,0 MM X 65 - Zimed -2052-5065) | N/A | N/A | Initial Issue | 2019-05-04
B0259.5070 | ADLER LOCKING SCREW, DIA. 5.0X70MM, TI | SB02595070 | N/A | N/A | Titanium Alloy ASTM F-136-ELI Grade (HS Code 8108.9090) machined components for manufacture of Orthoapedic Implant (For LOW PROFILE LOCK SCREWS Ø 5,0 MM X 70 - Zimed -2052-5070) | N/A | N/A | Initial Issue | 2019-05-04
B0259.5075 | ADLER LOCKING SCREW, DIA. 5.0X75MM, TI | SB02595075 | N/A | N/A | Titanium Alloy ASTM F-136-ELI Grade (HS Code 8108.9090) machined components for manufacture of Orthoapedic Implant (For LOW PROFILE LOCK SCREWS Ø 5,0 MM X 75 - Zimed -2052-5075) | N/A | N/A | Initial Issue | 2019-05-04
B0259.5080 | ADLER LOCKING SCREW, DIA. 5.0X80MM, TI | SB02595080 | N/A | N/A | Titanium Alloy ASTM F-136-ELI Grade (HS Code 8108.9090) machined components for manufacture of Orthoapedic Implant (For LOW PROFILE LOCK SCREWS Ø 5,0 MM X 80 - Zimed -2052-5080) | N/A | N/A | Initial Issue | 2019-05-04
B0260.4520 | ADLER CORTICAL SCREW, DIA. 4.5X20MM, TI | SB02604520 | N/A | N/A | Titanium Alloy ASTM F-136-ELI Grade (HS Code 8108.9090) machined components for manufacture of Orthoapedic Implant (For CORTICAL SCREW Ø 4,5 MM X 20 - Zimed -2012-4520) | N/A | N/A | Initial Issue | 2019-05-04
B0260.4522 | ADLER CORTICAL SCREW, DIA. 4.5X22MM, TI | SB02604522 | N/A | N/A | Titanium Alloy ASTM F-136-ELI Grade (HS Code 8108.9090) machined components for manufacture of Orthoapedic Implant (For CORTICAL SCREW Ø 4,5 MM X 22 - Zimed -2012-4522) | N/A | N/A | Initial Issue | 2019-05-04
B0260.4524 | ADLER CORTICAL SCREW, DIA. 4.5X24MM, TI | SB02604524 | N/A | N/A | Titanium Alloy ASTM F-136-ELI Grade (HS Code 8108.9090) machined components for manufacture of Orthoapedic Implant (For CORTICAL SCREW Ø 4,5 MM X 24 - Zimed -2012-4524) | N/A | N/A | Initial Issue | 2019-05-04
B0260.4526 | ADLER CORTICAL SCREW, DIA. 4.5X26MM, TI | SB02604526 | N/A | N/A | Titanium Alloy ASTM F-136-ELI Grade (HS Code 8108.9090) machined components for manufacture of Orthoapedic Implant (For CORTICAL SCREW Ø 4,5 MM X 26 - Zimed -2012-4526) | N/A | N/A | Initial Issue | 2019-05-04
B0260.4528 | ADLER CORTICAL SCREW, DIA. 4.5X28MM, TI | SB02604528 | N/A | N/A | Titanium Alloy ASTM F-136-ELI Grade (HS Code 8108.9090) machined components for manufacture of Orthoapedic Implant (For CORTICAL SCREW Ø 4,5 MM X 28 - Zimed -2012-4528) | N/A | N/A | Initial Issue | 2019-05-04
B0260.4530 | ADLER CORTICAL SCREW, DIA. 4.5X30MM, TI | SB02604530 | N/A | N/A | Titanium Alloy ASTM F-136-ELI Grade (HS Code 8108.9090) machined components for manufacture of Orthoapedic Implant (For CORTICAL SCREW Ø 4,5 MM X 30 - Zimed -2012-4530) | N/A | N/A | Initial Issue | 2019-05-04
B0260.4532 | ADLER CORTICAL SCREW, DIA. 4.5X32MM, TI | SB02604532 | N/A | N/A | Titanium Alloy ASTM F-136-ELI Grade (HS Code 8108.9090) machined components for manufacture of Orthoapedic Implant (For CORTICAL SCREW Ø 4,5 MM X 32 - Zimed -2012-4532) | N/A | N/A | Initial Issue | 2019-05-04
B0260.4534 | ADLER CORTICAL SCREW, DIA. 4.5X34MM, TI | SB02604534 | N/A | N/A | Titanium Alloy ASTM F-136-ELI Grade (HS Code 8108.9090) machined components for manufacture of Orthoapedic Implant (For CORTICAL SCREW Ø 4,5 MM X 34 - Zimed -2012-4534) | N/A | N/A | Initial Issue | 2019-05-04
B0260.4536 | ADLER CORTICAL SCREW, DIA. 4.5X36MM, TI | SB02604536 | N/A | N/A | Titanium Alloy ASTM F-136-ELI Grade (HS Code 8108.9090) machined components for manufacture of Orthoapedic Implant (For CORTICAL SCREW Ø 4,5 MM X 36 - Zimed -2012-4536) | N/A | N/A | Initial Issue | 2019-05-04
B0260.4538 | ADLER CORTICAL SCREW, DIA. 4.5X38MM, TI | SB02604538 | N/A | N/A | Titanium Alloy ASTM F-136-ELI Grade (HS Code 8108.9090) machined components for manufacture of Orthoapedic Implant (For CORTICAL SCREW Ø 4,5 MM X 38 - Zimed -2012-4538) | N/A | N/A | Initial Issue | 2019-05-04
B0260.4540 | ADLER CORTICAL SCREW, DIA. 4.5X40MM, TI | SB02604540 | N/A | N/A | Titanium Alloy ASTM F-136-ELI Grade (HS Code 8108.9090) machined components for manufacture of Orthoapedic Implant (For CORTICAL SCREW Ø 4,5 MM X 40 - Zimed -2012-4540) | N/A | N/A | Initial Issue | 2019-05-04
B0260.4542 | ADLER CORTICAL SCREW, DIA. 4.5X42MM, TI | SB02604542 | N/A | N/A | Titanium Alloy ASTM F-136-ELI Grade (HS Code 8108.9090) machined components for manufacture of Orthoapedic Implant (For CORTICAL SCREW Ø 4,5 MM X 42 - Zimed -2012-4542) | N/A | N/A | Initial Issue | 2019-05-04
B0260.4544 | ADLER CORTICAL SCREW, DIA. 4.5X44MM, TI | SB02604544 | N/A | N/A | Titanium Alloy ASTM F-136-ELI Grade (HS Code 8108.9090) machined components for manufacture of Orthoapedic Implant (For CORTICAL SCREW Ø 4,5 MM X 44 - Zimed -2012-4544) | N/A | N/A | Initial Issue | 2019-05-04
B0260.4546 | ADLER CORTICAL SCREW, DIA. 4.5X46MM, TI | SB02604546 | N/A | N/A | Titanium Alloy ASTM F-136-ELI Grade (HS Code 8108.9090) machined components for manufacture of Orthoapedic Implant (For CORTICAL SCREW Ø 4,5 MM X 46 - Zimed -2012-4546) | N/A | N/A | Initial Issue | 2019-05-04
B0261.6530 | LOCKING CANCELLOUS SCREW, ADLER, DIA 6,5X30 MM - TI | SB02616530 | N/A | N/A | Titanium Alloy ASTM F-136-ELI Grade (HS Code 8108.9090) machined components for manufacture of Orthoapedic Implant (For LOCK CANCELLOUS SCREW Ø 6,5 MM X 30 - Zimed -2182-0030) | N/A | N/A | Initial Issue | 2019-05-04
B0261.6535 | LOCKING CANCELLOUS SCREW, ADLER, DIA 6,5X35 MM - TI | SB02616535 | N/A | N/A | Titanium Alloy ASTM F-136-ELI Grade (HS Code 8108.9090) machined components for manufacture of Orthoapedic Implant (For LOCK CANCELLOUS SCREW Ø 6,5 MM X 35 - Zimed -2182-0035) | N/A | N/A | Initial Issue | 2019-05-04
B0261.6540 | LOCKING CANCELLOUS SCREW, ADLER, DIA 6,5X40 MM - TI | SB02616540 | N/A | N/A | Titanium Alloy ASTM F-136-ELI Grade (HS Code 8108.9090) machined components for manufacture of Orthoapedic Implant (For LOCK CANCELLOUS SCREW Ø 6,5 MM X 40 - Zimed -2182-0040) | N/A | N/A | Initial Issue | 2019-05-04
B0261.6545 | LOCKING CANCELLOUS SCREW, ADLER, DIA 6,5X45 MM - TI | SB02616545 | N/A | N/A | Titanium Alloy ASTM F-136-ELI Grade (HS Code 8108.9090) machined components for manufacture of Orthoapedic Implant (For LOCK CANCELLOUS SCREW Ø 6,5 MM X 45 - Zimed -2182-0045) | N/A | N/A | Initial Issue | 2019-05-04
B0261.6550 | LOCKING CANCELLOUS SCREW, ADLER, DIA 6,5X50 MM - TI | SB02616550 | N/A | N/A | Titanium Alloy ASTM F-136-ELI Grade (HS Code 8108.9090) machined components for manufacture of Orthoapedic Implant (For LOCK CANCELLOUS SCREW Ø 6,5 MM X 50 - Zimed -2182-0050) | N/A | N/A | Initial Issue | 2019-05-04
B0261.6555 | LOCKING CANCELLOUS SCREW, ADLER, DIA 6,5X55 MM - TI | SB02616555 | N/A | N/A | Titanium Alloy ASTM F-136-ELI Grade (HS Code 8108.9090) machined components for manufacture of Orthoapedic Implant (For LOCK CANCELLOUS SCREW Ø 6,5 MM X 55 - Zimed -2182-0055) | N/A | N/A | Initial Issue | 2019-05-04
B0261.6560 | LOCKING CANCELLOUS SCREW, ADLER, DIA 6,5X60 MM - TI | SB02616560 | N/A | N/A | Titanium Alloy ASTM F-136-ELI Grade (HS Code 8108.9090) machined components for manufacture of Orthoapedic Implant (For LOCK CANCELLOUS SCREW Ø 6,5 MM X 60 - Zimed -2182-0060) | N/A | N/A | Initial Issue | 2019-05-04
B0261.6565 | LOCKING CANCELLOUS SCREW, ADLER, DIA 6,5X65 MM - TI | SB02616565 | N/A | N/A | Titanium Alloy ASTM F-136-ELI Grade (HS Code 8108.9090) machined components for manufacture of Orthoapedic Implant (For LOCK CANCELLOUS SCREW Ø 6,5 MM X 65 - Zimed -2182-0065) | N/A | N/A | Initial Issue | 2019-05-04
B0261.6570 | LOCKING CANCELLOUS SCREW, ADLER, DIA 6,5X70 MM - TI | SB02616570 | N/A | N/A | Titanium Alloy ASTM F-136-ELI Grade (HS Code 8108.9090) machined components for manufacture of Orthoapedic Implant (For LOCK CANCELLOUS SCREW Ø 6,5 MM X 70 - Zimed -2182-0070) | N/A | N/A | Initial Issue | 2019-05-04
B0261.6575 | LOCKING CANCELLOUS SCREW, ADLER, DIA 6,5X75 MM - TI | SB02616575 | N/A | N/A | Titanium Alloy ASTM F-136-ELI Grade (HS Code 8108.9090) machined components for manufacture of Orthoapedic Implant (For LOCK CANCELLOUS SCREW Ø 6,5 MM X 75 - Zimed -2182-0075) | N/A | N/A | Initial Issue | 2019-05-04
B0261.6580 | LOCKING CANCELLOUS SCREW, ADLER, DIA 6,5X80 MM - TI | SB02616580 | N/A | N/A | Titanium Alloy ASTM F-136-ELI Grade (HS Code 8108.9090) machined components for manufacture of Orthoapedic Implant (For LOCK CANCELLOUS SCREW Ø 6,5 MM X 80 - Zimed -2182-0080) | N/A | N/A | Initial Issue | 2019-05-04
B0261.6585 | LOCKING CANCELLOUS SCREW, ADLER, DIA 6,5X85 MM - TI | SB02616585 | N/A | N/A | Titanium Alloy ASTM F-136-ELI Grade (HS Code 8108.9090) machined components for manufacture of Orthoapedic Implant (For LOCK CANCELLOUS SCREW Ø 6,5 MM X 85 - Zimed -2182-0085) | N/A | N/A | Initial Issue | 2019-05-04
B0261.6590 | LOCKING CANCELLOUS SCREW, ADLER, DIA 6,5X90 MM - TI | SB02616590 | N/A | N/A | Titanium Alloy ASTM F-136-ELI Grade (HS Code 8108.9090) machined components for manufacture of Orthoapedic Implant (For LOCK CANCELLOUS SCREW Ø 6,5 MM X 90 - Zimed -2182-0090) | N/A | N/A | Initial Issue | 2019-05-04
B0261.6595 | LOCKING CANCELLOUS SCREW, ADLER, DIA 6,5X95 MM - TI | SB02616595 | N/A | N/A | Titanium Alloy ASTM F-136-ELI Grade (HS Code 8108.9090) machined components for manufacture of Orthoapedic Implant (For LOCK CANCELLOUS SCREW Ø 6,5 MM X 95 - Zimed -2182-0095) | N/A | N/A | Initial Issue | 2019-05-04
B0261.6600 | LOCKING CANCELLOUS SCREW, ADLER, DIA 6,5X100 MM - TI | SB02616600 | N/A | N/A | Titanium Alloy ASTM F-136-ELI Grade (HS Code 8108.9090) machined components for manufacture of Orthoapedic Implant (For LOCK CANCELLOUS SCREW Ø 6,5 MM X 100 - Zimed -2182-0100) | N/A | N/A | Initial Issue | 2019-05-04
B0261.6605 | LOCKING CANCELLOUS SCREW, ADLER, DIA 6,5X105 MM - TI | SB02616605 | N/A | N/A | Titanium Alloy ASTM F-136-ELI Grade (HS Code 8108.9090) machined components for manufacture of Orthoapedic Implant (For Locking Cancellous Screw dia 6,5x105 mm - Zimed -2182-0105) | N/A | N/A | Initial Issue | 2019-05-04
B0261.6610 | LOCKING CANCELLOUS SCREW, ADLER, DIA 6,5X110 MM - TI | SB02616610 | N/A | N/A | Titanium Alloy ASTM F-136-ELI Grade (HS Code 8108.9090) machined components for manufacture of Orthoapedic Implant (For Locking Cancellous Screw dia 6,5x110 mm - Zimed -2182-0110) | N/A | N/A | Initial Issue | 2019-05-04
B0261.6615 | LOCKING CANCELLOUS SCREW, ADLER, DIA 6,5X115 MM - TI | SB02616615 | N/A | N/A | Titanium Alloy ASTM F-136-ELI Grade (HS Code 8108.9090) machined components for manufacture of Orthoapedic Implant (For Locking Cancellous Screw dia 6,5x115 mm - Zimed -2182-0115) | N/A | N/A | Initial Issue | 2019-05-04
B0261.6620 | LOCKING CANCELLOUS SCREW, ADLER, DIA 6,5X120 MM - TI | SB02616620 | N/A | N/A | Titanium Alloy ASTM F-136-ELI Grade (HS Code 8108.9090) machined components for manufacture of Orthoapedic Implant (For Locking Cancellous Screw dia 6,5x120 mm - Zimed -2182-0120) | N/A | N/A | Initial Issue | 2019-05-04
B0262.6535 | CANCELLOUS SCREW, ADLER, DIA 6,5X35 MM - TI | SB02626535 | N/A | N/A | Titanium Alloy ASTM F-136-ELI Grade (HS Code 8108.9090) machined components for manufacture of Orthoapedic Implant (For CANCELLOUS SCREW Ø 6,5 MM X 35 - Zimed -2022-6535) | N/A | N/A | Initial Issue | 2019-05-04
B0262.6540 | CANCELLOUS SCREW, ADLER, DIA 6,5X40 MM - TI | SB02626540 | N/A | N/A | Titanium Alloy ASTM F-136-ELI Grade (HS Code 8108.9090) machined components for manufacture of Orthoapedic Implant (For CANCELLOUS SCREW Ø 6,5 MM X 40 - Zimed -2022-6540) | N/A | N/A | Initial Issue | 2019-05-04
B0262.6545 | CANCELLOUS SCREW, ADLER, DIA 6,5X45 MM - TI | SB02626545 | N/A | N/A | Titanium Alloy ASTM F-136-ELI Grade (HS Code 8108.9090) machined components for manufacture of Orthoapedic Implant (For CANCELLOUS SCREW Ø 6,5 MM X 45 - Zimed -2022-6545) | N/A | N/A | Initial Issue | 2019-05-04
B0262.6550 | CANCELLOUS SCREW, ADLER, DIA 6,5X50 MM - TI | SB02626550 | N/A | N/A | Titanium Alloy ASTM F-136-ELI Grade (HS Code 8108.9090) machined components for manufacture of Orthoapedic Implant (For CANCELLOUS SCREW Ø 6,5 MM X 50 - Zimed -2022-6550) | N/A | N/A | Initial Issue | 2019-05-04
B0262.6555 | CANCELLOUS SCREW, ADLER, DIA 6,5X55 MM - TI | SB02626555 | N/A | N/A | Titanium Alloy ASTM F-136-ELI Grade (HS Code 8108.9090) machined components for manufacture of Orthoapedic Implant (For CANCELLOUS SCREW Ø 6,5 MM X 55 - Zimed -2022-6555) | N/A | N/A | Initial Issue | 2019-05-04
B0262.6560 | CANCELLOUS SCREW, ADLER, DIA 6,5X60 MM - TI | SB02626560 | N/A | N/A | Titanium Alloy ASTM F-136-ELI Grade (HS Code 8108.9090) machined components for manufacture of Orthoapedic Implant (For CANCELLOUS SCREW Ø 6,5 MM X 60 - Zimed -2022-6560) | N/A | N/A | Initial Issue | 2019-05-04
B0262.6565 | CANCELLOUS SCREW, ADLER, DIA 6,5X65 MM - TI | SB02626565 | N/A | N/A | Titanium Alloy ASTM F-136-ELI Grade (HS Code 8108.9090) machined components for manufacture of Orthoapedic Implant (For CANCELLOUS SCREW Ø 6,5 MM X 65 - Zimed -2022-6565) | N/A | N/A | Initial Issue | 2019-05-04
B0262.6570 | CANCELLOUS SCREW, ADLER, DIA 6,5X70 MM - TI | SB02626570 | N/A | N/A | Titanium Alloy ASTM F-136-ELI Grade (HS Code 8108.9090) machined components for manufacture of Orthoapedic Implant (For CANCELLOUS SCREW Ø 6,5 MM X 70 - Zimed -2022-6570) | N/A | N/A | Initial Issue | 2019-05-04
B0262.6575 | CANCELLOUS SCREW, ADLER, DIA 6,5X75 MM - TI | SB02626575 | N/A | N/A | Titanium Alloy ASTM F-136-ELI Grade (HS Code 8108.9090) machined components for manufacture of Orthoapedic Implant (For CANCELLOUS SCREW Ø 6,5 MM X 75 - Zimed -2022-6575) | N/A | N/A | Initial Issue | 2019-05-04
B0262.6580 | CANCELLOUS SCREW, ADLER, DIA 6,5X80 MM - TI | SB02626580 | N/A | N/A | Titanium Alloy ASTM F-136-ELI Grade (HS Code 8108.9090) machined components for manufacture of Orthoapedic Implant (For CANCELLOUS SCREW Ø 6,5 MM X 80 - Zimed -2022-6580) | N/A | N/A | Initial Issue | 2019-05-04
B0262.6585 | CANCELLOUS SCREW, ADLER, DIA 6,5X85 MM - TI | SB02626585 | N/A | N/A | Titanium Alloy ASTM F-136-ELI Grade (HS Code 8108.9090) machined components for manufacture of Orthoapedic Implant (For CANCELLOUS SCREW Ø 6,5 MM X 85 - Zimed -2022-6585) | N/A | N/A | Initial Issue | 2019-05-04
B0262.6590 | CANCELLOUS SCREW, ADLER, DIA 6,5X90 MM - TI | SB02626590 | N/A | N/A | Titanium Alloy ASTM F-136-ELI Grade (HS Code 8108.9090) machined components for manufacture of Orthoapedic Implant (For CANCELLOUS SCREW Ø 6,5 MM X 90 - Zimed -2022-6590) | N/A | N/A | Initial Issue | 2019-05-04
B0262.6595 | CANCELLOUS SCREW, ADLER, DIA 6,5X95 MM - TI | SB02626595 | N/A | N/A | Titanium Alloy ASTM F-136-ELI Grade (HS Code 8108.9090) machined components for manufacture of Orthoapedic Implant (For CANCELLOUS SCREW Ø 6,5 MM X 95 - Zimed -2022-6595) | N/A | N/A | Initial Issue | 2019-05-04
B0262.6600 | CANCELLOUS SCREW, ADLER, DIA 6,5X100 MM - TI | SB02626600 | N/A | N/A | Titanium Alloy ASTM F-136-ELI Grade (HS Code 8108.9090) machined components for manufacture of Orthoapedic Implant (For CANCELLOUS SCREW Ø 6,5 MM X 100 - Zimed -2022-6100) | N/A | N/A | Initial Issue | 2019-05-04
B0264.2410 | ADLER LOW PROFILE LOCKING SCREWS DIA. 2.4X10MM, TI | SB02642410 | N/A | N/A | Titanium Alloy ASTM F-136-ELI Grade (HS Code 8108.9090) machined components for manufacture of Orthoapedic Implant (For LOW PROFILE LOCK SCREWS Ø 2.4 MM X 10 - Zimed -2342-2410) | N/A | N/A | Initial Issue | 2019-05-04
B0264.2412 | ADLER LOW PROFILE LOCKING SCREWS DIA. 2.4X12MM, TI | SB02642412 | N/A | N/A | Titanium Alloy ASTM F-136-ELI Grade (HS Code 8108.9090) machined components for manufacture of Orthoapedic Implant (For LOW PROFILE LOCK SCREWS Ø 2.4 MM X 12 - Zimed -2342-2412) | N/A | N/A | Initial Issue | 2019-05-04
B0264.2414 | ADLER LOW PROFILE LOCKING SCREWS DIA. 2.4X14MM, TI | SB02642414 | N/A | N/A | Titanium Alloy ASTM F-136-ELI Grade (HS Code 8108.9090) machined components for manufacture of Orthoapedic Implant (For LOW PROFILE LOCK SCREWS Ø 2.4 MM X 14 - Zimed -2342-2414) | N/A | N/A | Initial Issue | 2019-05-04
B0264.2416 | ADLER LOW PROFILE LOCKING SCREWS DIA. 2.4X16MM, TI | SB02642416 | N/A | N/A | Titanium Alloy ASTM F-136-ELI Grade (HS Code 8108.9090) machined components for manufacture of Orthoapedic Implant (For LOW PROFILE LOCK SCREWS Ø 2.4 MM X 16 - Zimed -2342-2416) | N/A | N/A | Initial Issue | 2019-05-04
B0264.2418 | ADLER LOW PROFILE LOCKING SCREWS DIA. 2.4X18MM, TI | SB02642418 | N/A | N/A | Titanium Alloy ASTM F-136-ELI Grade (HS Code 8108.9090) machined components for manufacture of Orthoapedic Implant (For LOW PROFILE LOCK SCREWS Ø 2.4 MM X 18 - Zimed -2342-2418) | N/A | N/A | Initial Issue | 2019-05-04
B0264.2420 | ADLER LOW PROFILE LOCKING SCREWS DIA. 2.4X20MM, TI | SB02642420 | N/A | N/A | Titanium Alloy ASTM F-136-ELI Grade (HS Code 8108.9090) machined components for manufacture of Orthoapedic Implant (For LOW PROFILE LOCK SCREWS Ø 2.4 MM X 20 - Zimed -2342-2420) | N/A | N/A | Initial Issue | 2019-05-04
B0264.2422 | ADLER LOW PROFILE LOCKING SCREWS DIA. 2.4X22MM, TI | SB02642422 | N/A | N/A | Titanium Alloy ASTM F-136-ELI Grade (HS Code 8108.9090) machined components for manufacture of Orthoapedic Implant (For LOW PROFILE LOCK SCREWS Ø 2.4 MM X 22 - Zimed -2342-2422) | N/A | N/A | Initial Issue | 2019-05-04
B0264.2424 | ADLER LOW PROFILE LOCKING SCREWS DIA. 2.4X24MM, TI | SB02642424 | N/A | N/A | Titanium Alloy ASTM F-136-ELI Grade (HS Code 8108.9090) machined components for manufacture of Orthoapedic Implant (For LOW PROFILE LOCK SCREWS Ø 2.4 MM X 24 - Zimed -2342-2424) | N/A | N/A | Initial Issue | 2019-05-04
B0264.2426 | ADLER LOW PROFILE LOCKING SCREWS DIA. 2.4X26MM, TI | SB02642426 | N/A | N/A | Titanium Alloy ASTM F-136-ELI Grade (HS Code 8108.9090) machined components for manufacture of Orthoapedic Implant (For LOW PROFILE LOCK SCREWS Ø 2.4 MM X 26 - Zimed -2342-2426) | N/A | N/A | Initial Issue | 2019-05-04
B0264.2428 | ADLER LOW PROFILE LOCKING SCREWS DIA. 2.4X28MM, TI | SB02642428 | N/A | N/A | Titanium Alloy ASTM F-136-ELI Grade (HS Code 8108.9090) machined components for manufacture of Orthoapedic Implant (For LOW PROFILE LOCK SCREWS Ø 2.4 MM X 28 - Zimed -2342-2428) | N/A | N/A | Initial Issue | 2019-05-04
B0264.2430 | ADLER LOW PROFILE LOCKING SCREWS DIA. 2.4X30MM, TI | SB02642430 | N/A | N/A | Titanium Alloy ASTM F-136-ELI Grade (HS Code 8108.9090) machined components for manufacture of Orthoapedic Implant (For LOW PROFILE LOCK SCREWS Ø 2.4 MM X 30 - Zimed -2342-2430 ) | N/A | N/A | Initial Issue | 2019-05-04
B0265.2732 | ADLER LOW PROFILE LOCKING SCREW, DIA. 2.7X32MM, TI | SB02652732 | N/A | N/A | Titanium Alloy ASTM F-136-ELI Grade (HS Code 8108.9090) machined components for manufacture of Orthoapedic Implant (For LOW PROFILE LOCK SCREW Ø 2.7 MM X 12 - Zimed -2122-2712) | N/A | N/A | Initial Issue | 2019-05-04
B0265.2734 | ADLER LOW PROFILE LOCKING SCREW, DIA. 2.7X34MM, TI | SB02652734 | N/A | N/A | Titanium Alloy ASTM F-136-ELI Grade (HS Code 8108.9090) machined components for manufacture of Orthoapedic Implant (For LOW PROFILE LOCK SCREW Ø 2.7 MM X 14 - Zimed -2122-2714) | N/A | N/A | Initial Issue | 2019-05-04
B0265.2736 | ADLER LOW PROFILE LOCKING SCREW, DIA. 2.7X36MM, TI | SB02652736 | N/A | N/A | Titanium Alloy ASTM F-136-ELI Grade (HS Code 8108.9090) machined components for manufacture of Orthoapedic Implant (For LOW PROFILE LOCK SCREW Ø 2.7 MM X 16 - Zimed -2122-2716) | N/A | N/A | Initial Issue | 2019-05-04
B0265.2738 | ADLER LOW PROFILE LOCKING SCREW, DIA. 2.7X38MM, TI | SB02652738 | N/A | N/A | Titanium Alloy ASTM F-136-ELI Grade (HS Code 8108.9090) machined components for manufacture of Orthoapedic Implant (For LOW PROFILE LOCK SCREW Ø 2.7 MM X 18 - Zimed -2122-2718) | N/A | N/A | Initial Issue | 2019-05-04
B0265.2740 | ADLER LOW PROFILE LOCKING SCREW, DIA. 2.7X40MM, TI | SB02652740 | N/A | N/A | Titanium Alloy ASTM F-136-ELI Grade (HS Code 8108.9090) machined components for manufacture of Orthoapedic Implant (For LOW PROFILE LOCK SCREW Ø 2.7 MM X 20 - Zimed -2122-2720) | N/A | N/A | Initial Issue | 2019-05-04
B0265.2742 | ADLER LOW PROFILE LOCKING SCREW, DIA. 2.7X42MM, TI | SB02652742 | N/A | N/A | Titanium Alloy ASTM F-136-ELI Grade (HS Code 8108.9090) machined components for manufacture of Orthoapedic Implant (For LOW PROFILE LOCK SCREW Ø 2.7 MM X 22 - Zimed -2122-2722) | N/A | N/A | Initial Issue | 2019-05-04
B0265.2744 | ADLER LOW PROFILE LOCKING SCREW, DIA. 2.7X44MM, TI | SB02652744 | N/A | N/A | Titanium Alloy ASTM F-136-ELI Grade (HS Code 8108.9090) machined components for manufacture of Orthoapedic Implant (For LOW PROFILE LOCK SCREW Ø 2.7 MM X 24 - Zimed -2122-2724) | N/A | N/A | Initial Issue | 2019-05-04
B0265.2746 | ADLER LOW PROFILE LOCKING SCREW, DIA. 2.7X46MM, TI | SB02652746 | N/A | N/A | Titanium Alloy ASTM F-136-ELI Grade (HS Code 8108.9090) machined components for manufacture of Orthoapedic Implant (For LOW PROFILE LOCK SCREW Ø 2.7 MM X 26 - Zimed -2122-2726) | N/A | N/A | Initial Issue | 2019-05-04
B0265.2748 | ADLER LOW PROFILE LOCKING SCREW, DIA. 2.7X48MM, TI | SB02652748 | N/A | N/A | Titanium Alloy ASTM F-136-ELI Grade (HS Code 8108.9090) machined components for manufacture of Orthoapedic Implant (For LOW PROFILE LOCK SCREW Ø 2.7 MM X 28 - Zimed -2122-2728) | N/A | N/A | Initial Issue | 2019-05-04
B0265.2750 | ADLER LOW PROFILE LOCKING SCREW, DIA. 2.7X50MM, TI | SB02652750 | N/A | N/A | Titanium Alloy ASTM F-136-ELI Grade (HS Code 8108.9090) machined components for manufacture of Orthoapedic Implant (For LOW PROFILE LOCK SCREW Ø 2.7 MM X 30 - Zimed -2122-2730) | N/A | N/A | Initial Issue | 2019-05-04
B0303.06 | CORTEX SCREW, S`RUT, DIA. 1.5MM, HEX. SLOT, LENGTH 6MM | RSS01RS0600 | N/A | N/A | Bar Round in 316L Confirming to IS 6528 Dia. - 6.00 mm (+0.0/-0.04), High Tensile Cold Drawn, Ground and Polished | N/A | N/A | Initial Issue | 2019-05-04
B0303.07 | CORTEX SCREW, S`RUT, DIA. 1.5MM, HEX. SLOT, LENGTH 7MM | RSS01RS0600 | N/A | N/A | Bar Round in 316L Confirming to IS 6528 Dia. - 6.00 mm (+0.0/-0.04), High Tensile Cold Drawn, Ground and Polished | N/A | N/A | Initial Issue | 2019-05-04
B0303.08 | CORTEX SCREW, S`RUT, DIA. 1.5MM, HEX. SLOT, LENGTH 8MM | RSS01RS0600 | N/A | N/A | Bar Round in 316L Confirming to IS 6528 Dia. - 6.00 mm (+0.0/-0.04), High Tensile Cold Drawn, Ground and Polished | N/A | N/A | Initial Issue | 2019-05-04
B0303.09 | CORTEX SCREW, S`RUT, DIA. 1.5MM, HEX. SLOT, LENGTH 9MM | RSS01RS0600 | N/A | N/A | Bar Round in 316L Confirming to IS 6528 Dia. - 6.00 mm (+0.0/-0.04), High Tensile Cold Drawn, Ground and Polished | N/A | N/A | Initial Issue | 2019-05-04
B0303.10 | CORTEX SCREW, S`RUT, DIA. 1.5MM, HEX. SLOT, LENGTH 10MM | RSS01RS0600 | N/A | N/A | Bar Round in 316L Confirming to IS 6528 Dia. - 6.00 mm (+0.0/-0.04), High Tensile Cold Drawn, Ground and Polished | N/A | N/A | Initial Issue | 2019-05-04
B0303.11 | CORTEX SCREW, S`RUT, DIA. 1.5MM, HEX. SLOT, LENGTH 11MM | RSS01RS0600 | N/A | N/A | Bar Round in 316L Confirming to IS 6528 Dia. - 6.00 mm (+0.0/-0.04), High Tensile Cold Drawn, Ground and Polished | N/A | N/A | Initial Issue | 2019-05-04
B0303.12 | CORTEX SCREW, S`RUT, DIA. 1.5MM, HEX. SLOT, LENGTH 12MM | RSS01RS0600 | N/A | N/A | Bar Round in 316L Confirming to IS 6528 Dia. - 6.00 mm (+0.0/-0.04), High Tensile Cold Drawn, Ground and Polished | N/A | N/A | Initial Issue | 2019-05-04
B0303.13 | CORTEX SCREW, S`RUT, DIA. 1.5MM, HEX. SLOT, LENGTH 13MM | RSS01RS0600 | N/A | N/A | Bar Round in 316L Confirming to IS 6528 Dia. - 6.00 mm (+0.0/-0.04), High Tensile Cold Drawn, Ground and Polished | N/A | N/A | Initial Issue | 2019-05-04
B0303.14 | CORTEX SCREW, S`RUT, DIA. 1.5MM, HEX. SLOT, LENGTH 14MM | RSS01RS0600 | N/A | N/A | Bar Round in 316L Confirming to IS 6528 Dia. - 6.00 mm (+0.0/-0.04), High Tensile Cold Drawn, Ground and Polished | N/A | N/A | Initial Issue | 2019-05-04
B0303.15 | CORTEX SCREW, S`RUT, DIA. 1.5MM, HEX. SLOT, LENGTH 15MM | RSS01RS0600 | N/A | N/A | Bar Round in 316L Confirming to IS 6528 Dia. - 6.00 mm (+0.0/-0.04), High Tensile Cold Drawn, Ground and Polished | N/A | N/A | Initial Issue | 2019-05-04
B0303.16 | CORTEX SCREW, S`RUT, DIA. 1.5MM, HEX. SLOT, LENGTH 16MM | RSS01RS0600 | N/A | N/A | Bar Round in 316L Confirming to IS 6528 Dia. - 6.00 mm (+0.0/-0.04), High Tensile Cold Drawn, Ground and Polished | N/A | N/A | Initial Issue | 2019-05-04
B0303.18 | CORTEX SCREW, S`RUT, DIA. 1.5MM, HEX. SLOT, LENGTH 18MM | RSS01RS0600 | N/A | N/A | Bar Round in 316L Confirming to IS 6528 Dia. - 6.00 mm (+0.0/-0.04), High Tensile Cold Drawn, Ground and Polished | N/A | N/A | Initial Issue | 2019-05-04
B0303.20 | CORTEX SCREW, S`RUT, DIA. 1.5MM, HEX. SLOT, LENGTH 20MM | RSS01RS0600 | N/A | N/A | Bar Round in 316L Confirming to IS 6528 Dia. - 6.00 mm (+0.0/-0.04), High Tensile Cold Drawn, Ground and Polished | N/A | N/A | Initial Issue | 2019-05-04
B0304.06 | CORTEX SCREW, S`RUT, DIA. 2.0MM, HEX. SLOT, LENGTH 6MM | RSS01RS0600 | N/A | N/A | Bar Round in 316L Confirming to IS 6528 Dia. - 6.00 mm (+0.0/-0.04), High Tensile Cold Drawn, Ground and Polished | N/A | N/A | Initial Issue | 2019-05-04
B0304.07 | CORTEX SCREW, S`RUT, DIA. 2.0MM, HEX. SLOT, LENGTH 7MM | RSS01RS0600 | N/A | N/A | Bar Round in 316L Confirming to IS 6528 Dia. - 6.00 mm (+0.0/-0.04), High Tensile Cold Drawn, Ground and Polished | N/A | N/A | Initial Issue | 2019-05-04
B0304.08 | CORTEX SCREW, S`RUT, DIA. 2.0MM, HEX. SLOT, LENGTH 8MM | RSS01RS0600 | N/A | N/A | Bar Round in 316L Confirming to IS 6528 Dia. - 6.00 mm (+0.0/-0.04), High Tensile Cold Drawn, Ground and Polished | N/A | N/A | Initial Issue | 2019-05-04
B0304.09 | CORTEX SCREW, S`RUT, DIA. 2.0MM, HEX. SLOT, LENGTH 9MM | RSS01RS0600 | N/A | N/A | Bar Round in 316L Confirming to IS 6528 Dia. - 6.00 mm (+0.0/-0.04), High Tensile Cold Drawn, Ground and Polished | N/A | N/A | Initial Issue | 2019-05-04
B0304.10 | CORTEX SCREW, S`RUT, DIA. 2.0MM, HEX. SLOT, LENGTH 10MM | RSS01RS0600 | N/A | N/A | Bar Round in 316L Confirming to IS 6528 Dia. - 6.00 mm (+0.0/-0.04), High Tensile Cold Drawn, Ground and Polished | N/A | N/A | Initial Issue | 2019-05-04
B0304.12 | CORTEX SCREW, S`RUT, DIA. 2.0MM, HEX. SLOT, LENGTH 12MM | RSS01RS0600 | N/A | N/A | Bar Round in 316L Confirming to IS 6528 Dia. - 6.00 mm (+0.0/-0.04), High Tensile Cold Drawn, Ground and Polished | N/A | N/A | Initial Issue | 2019-05-04
B0304.14 | CORTEX SCREW, S`RUT, DIA. 2.0MM, HEX. SLOT, LENGTH 14MM | RSS01RS0600 | N/A | N/A | Bar Round in 316L Confirming to IS 6528 Dia. - 6.00 mm (+0.0/-0.04), High Tensile Cold Drawn, Ground and Polished | N/A | N/A | Initial Issue | 2019-05-04
B0304.16 | CORTEX SCREW, S`RUT, DIA. 2.0MM, HEX. SLOT, LENGTH 16MM | RSS01RS0600 | N/A | N/A | Bar Round in 316L Confirming to IS 6528 Dia. - 6.00 mm (+0.0/-0.04), High Tensile Cold Drawn, Ground and Polished | N/A | N/A | Initial Issue | 2019-05-04
B0304.18 | CORTEX SCREW, S`RUT, DIA. 2.0MM, HEX. SLOT, LENGTH 18MM | RSS01RS0600 | N/A | N/A | Bar Round in 316L Confirming to IS 6528 Dia. - 6.00 mm (+0.0/-0.04), High Tensile Cold Drawn, Ground and Polished | N/A | N/A | Initial Issue | 2019-05-04
B0304.20 | CORTEX SCREW, S`RUT, DIA. 2.0MM, HEX. SLOT, LENGTH 20MM | RSS01RS0600 | N/A | N/A | Bar Round in 316L Confirming to IS 6528 Dia. - 6.00 mm (+0.0/-0.04), High Tensile Cold Drawn, Ground and Polished | N/A | N/A | Initial Issue | 2019-05-04
B0304.22 | CORTEX SCREW, S`RUT, DIA. 2.0MM, HEX. SLOT, LENGTH 22MM | RSS01RS0600 | N/A | N/A | Bar Round in 316L Confirming to IS 6528 Dia. - 6.00 mm (+0.0/-0.04), High Tensile Cold Drawn, Ground and Polished | N/A | N/A | Initial Issue | 2019-05-04
B0304.24 | CORTEX SCREW, S`RUT, DIA. 2.0MM, HEX. SLOT, LENGTH 24MM | RSS01RS0600 | N/A | N/A | Bar Round in 316L Confirming to IS 6528 Dia. - 6.00 mm (+0.0/-0.04), High Tensile Cold Drawn, Ground and Polished | N/A | N/A | Initial Issue | 2019-05-04
B0304.26 | CORTEX SCREW, S`RUT, DIA. 2.0MM, HEX. SLOT, LENGTH 26MM | RSS01RS0600 | N/A | N/A | Bar Round in 316L Confirming to IS 6528 Dia. - 6.00 mm (+0.0/-0.04), High Tensile Cold Drawn, Ground and Polished | N/A | N/A | Initial Issue | 2019-05-04
B0304.28 | CORTEX SCREW, S`RUT, DIA. 2.0MM, HEX. SLOT, LENGTH 28MM | RSS01RS0600 | N/A | N/A | Bar Round in 316L Confirming to IS 6528 Dia. - 6.00 mm (+0.0/-0.04), High Tensile Cold Drawn, Ground and Polished | N/A | N/A | Initial Issue | 2019-05-04
B0304.30 | CORTEX SCREW, S`RUT, DIA. 2.0MM, HEX. SLOT, LENGTH 30MM | RSS01RS0600 | N/A | N/A | Bar Round in 316L Confirming to IS 6528 Dia. - 6.00 mm (+0.0/-0.04), High Tensile Cold Drawn, Ground and Polished | N/A | N/A | Initial Issue | 2019-05-04
B0305.06 | CORTEX SCREW, ADLER, DIA. 1.5MM, HEX. SLOT, LENGTH 6MM | RSS02RS60 | N/A | N/A | Bar Round in 316LVM Conforming to ISO 5832-1:2007; Condition Cold Worked, Dia. 6.00 mm H7 | N/A | N/A | Initial Issue | 2019-05-04
B0305.07 | CORTEX SCREW, ADLER, DIA. 1.5MM, HEX. SLOT, LENGTH 7MM | RSS02RS60 | N/A | N/A | Bar Round in 316LVM Conforming to ISO 5832-1:2007; Condition Cold Worked, Dia. 6.00 mm H7 | N/A | N/A | Initial Issue | 2019-05-04
B0305.08 | CORTEX SCREW, ADLER, DIA. 1.5MM, HEX. SLOT, LENGTH 8MM | RSS02RS60 | N/A | N/A | Bar Round in 316LVM Conforming to ISO 5832-1:2007; Condition Cold Worked, Dia. 6.00 mm H7 | N/A | N/A | Initial Issue | 2019-05-04
B0305.09 | CORTEX SCREW, ADLER, DIA. 1.5MM, HEX. SLOT, LENGTH 9MM | RSS02RS60 | N/A | N/A | Bar Round in 316LVM Conforming to ISO 5832-1:2007; Condition Cold Worked, Dia. 6.00 mm H7 | N/A | N/A | Initial Issue | 2019-05-04
B0305.10 | CORTEX SCREW, ADLER, DIA. 1.5MM, HEX. SLOT, LENGTH 10MM | RSS02RS60 | N/A | N/A | Bar Round in 316LVM Conforming to ISO 5832-1:2007; Condition Cold Worked, Dia. 6.00 mm H7 | N/A | N/A | Initial Issue | 2019-05-04
B0305.11 | CORTEX SCREW, ADLER, DIA. 1.5MM, HEX. SLOT, LENGTH 11MM | RSS02RS60 | N/A | N/A | Bar Round in 316LVM Conforming to ISO 5832-1:2007; Condition Cold Worked, Dia. 6.00 mm H7 | N/A | N/A | Initial Issue | 2019-05-04
B0305.12 | CORTEX SCREW, ADLER, DIA. 1.5MM, HEX. SLOT, LENGTH 12MM | RSS02RS60 | N/A | N/A | Bar Round in 316LVM Conforming to ISO 5832-1:2007; Condition Cold Worked, Dia. 6.00 mm H7 | N/A | N/A | Initial Issue | 2019-05-04
B0305.13 | CORTEX SCREW, ADLER, DIA. 1.5MM, HEX. SLOT, LENGTH 13MM | RSS02RS60 | N/A | N/A | Bar Round in 316LVM Conforming to ISO 5832-1:2007; Condition Cold Worked, Dia. 6.00 mm H7 | N/A | N/A | Initial Issue | 2019-05-04
B0305.14 | CORTEX SCREW, ADLER, DIA. 1.5MM, HEX. SLOT, LENGTH 14MM | RSS02RS60 | N/A | N/A | Bar Round in 316LVM Conforming to ISO 5832-1:2007; Condition Cold Worked, Dia. 6.00 mm H7 | N/A | N/A | Initial Issue | 2019-05-04
B0305.15 | CORTEX SCREW, ADLER, DIA. 1.5MM, HEX. SLOT, LENGTH 15MM | RSS02RS60 | N/A | N/A | Bar Round in 316LVM Conforming to ISO 5832-1:2007; Condition Cold Worked, Dia. 6.00 mm H7 | N/A | N/A | Initial Issue | 2019-05-04
B0305.16 | CORTEX SCREW, ADLER, DIA. 1.5MM, HEX. SLOT, LENGTH 16MM | RSS02RS60 | N/A | N/A | Bar Round in 316LVM Conforming to ISO 5832-1:2007; Condition Cold Worked, Dia. 6.00 mm H7 | N/A | N/A | Initial Issue | 2019-05-04
B0305.17 | CORTEX SCREW, ADLER, DIA. 1.5MM, HEX. SLOT, LENGTH 17MM | RSS02RS60 | N/A | N/A | Bar Round in 316LVM Conforming to ISO 5832-1:2007; Condition Cold Worked, Dia. 6.00 mm H7 | N/A | N/A | Initial Issue | 2019-05-04
B0305.18 | CORTEX SCREW, ADLER, DIA. 1.5MM, HEX. SLOT, LENGTH 18MM | RSS02RS60 | N/A | N/A | Bar Round in 316LVM Conforming to ISO 5832-1:2007; Condition Cold Worked, Dia. 6.00 mm H7 | N/A | N/A | Initial Issue | 2019-05-04
B0305.19 | CORTEX SCREW, ADLER, DIA. 1.5MM, HEX. SLOT, LENGTH 19MM | RSS02RS60 | N/A | N/A | Bar Round in 316LVM Conforming to ISO 5832-1:2007; Condition Cold Worked, Dia. 6.00 mm H7 | N/A | N/A | Initial Issue | 2019-05-04
B0305.20 | CORTEX SCREW, ADLER, DIA. 1.5MM, HEX. SLOT, LENGTH 20MM | RSS02RS60 | N/A | N/A | Bar Round in 316LVM Conforming to ISO 5832-1:2007; Condition Cold Worked, Dia. 6.00 mm H7 | N/A | N/A | Initial Issue | 2019-05-04
B0306.06 | CORTEX SCREW, ADLER, DIA. 2.0MM, HEX. SLOT, LENGTH 6MM | RSS02RS60 | N/A | N/A | Bar Round in 316LVM Conforming to ISO 5832-1:2007; Condition Cold Worked, Dia. 6.00 mm H7 | N/A | N/A | Initial Issue | 2019-05-04
B0306.08 | CORTEX SCREW, ADLER, DIA. 2.0MM, HEX. SLOT, LENGTH 8MM | RSS02RS60 | N/A | N/A | Bar Round in 316LVM Conforming to ISO 5832-1:2007; Condition Cold Worked, Dia. 6.00 mm H7 | N/A | N/A | Initial Issue | 2019-05-04
B0306.10 | CORTEX SCREW, ADLER, DIA. 2.0MM, HEX. SLOT, LENGTH 10MM | RSS02RS60 | N/A | N/A | Bar Round in 316LVM Conforming to ISO 5832-1:2007; Condition Cold Worked, Dia. 6.00 mm H7 | N/A | N/A | Initial Issue | 2019-05-04
B0306.12 | CORTEX SCREW, ADLER, DIA. 2.0MM, HEX. SLOT, LENGTH 12MM | RSS02RS60 | N/A | N/A | Bar Round in 316LVM Conforming to ISO 5832-1:2007; Condition Cold Worked, Dia. 6.00 mm H7 | N/A | N/A | Initial Issue | 2019-05-04
B0306.14 | CORTEX SCREW, ADLER, DIA. 2.0MM, HEX. SLOT, LENGTH 14MM | RSS02RS60 | N/A | N/A | Bar Round in 316LVM Conforming to ISO 5832-1:2007; Condition Cold Worked, Dia. 6.00 mm H7 | N/A | N/A | Initial Issue | 2019-05-04
B0306.16 | CORTEX SCREW, ADLER, DIA. 2.0MM, HEX. SLOT, LENGTH 16MM | RSS02RS60 | N/A | N/A | Bar Round in 316LVM Conforming to ISO 5832-1:2007; Condition Cold Worked, Dia. 6.00 mm H7 | N/A | N/A | Initial Issue | 2019-05-04
B0306.18 | CORTEX SCREW, ADLER, DIA. 2.0MM, HEX. SLOT, LENGTH 18MM | RSS02RS60 | N/A | N/A | Bar Round in 316LVM Conforming to ISO 5832-1:2007; Condition Cold Worked, Dia. 6.00 mm H7 | N/A | N/A | Initial Issue | 2019-05-04
B0306.20 | CORTEX SCREW, ADLER, DIA. 2.0MM, HEX. SLOT, LENGTH 20MM | RSS02RS60 | N/A | N/A | Bar Round in 316LVM Conforming to ISO 5832-1:2007; Condition Cold Worked, Dia. 6.00 mm H7 | N/A | N/A | Initial Issue | 2019-05-04
B0306.22 | CORTEX SCREW, ADLER, DIA. 2.0MM, HEX. SLOT, LENGTH 22MM | RSS02RS60 | N/A | N/A | Bar Round in 316LVM Conforming to ISO 5832-1:2007; Condition Cold Worked, Dia. 6.00 mm H7 | N/A | N/A | Initial Issue | 2019-05-04
B0306.24 | CORTEX SCREW, ADLER, DIA. 2.0MM, HEX. SLOT, LENGTH 24MM | RSS02RS60 | N/A | N/A | Bar Round in 316LVM Conforming to ISO 5832-1:2007; Condition Cold Worked, Dia. 6.00 mm H7 | N/A | N/A | Initial Issue | 2019-05-04
B0306.26 | CORTEX SCREW, ADLER, DIA. 2.0MM, HEX. SLOT, LENGTH 26MM | RSS02RS60 | N/A | N/A | Bar Round in 316LVM Conforming to ISO 5832-1:2007; Condition Cold Worked, Dia. 6.00 mm H7 | N/A | N/A | Initial Issue | 2019-05-04
B0306.28 | CORTEX SCREW, ADLER, DIA. 2.0MM, HEX. SLOT, LENGTH 28MM | RSS02RS60 | N/A | N/A | Bar Round in 316LVM Conforming to ISO 5832-1:2007; Condition Cold Worked, Dia. 6.00 mm H7 | N/A | N/A | Initial Issue | 2019-05-04
B0306.30 | CORTEX SCREW, ADLER, DIA. 2.0MM, HEX. SLOT, LENGTH 30MM | RSS02RS60 | N/A | N/A | Bar Round in 316LVM Conforming to ISO 5832-1:2007; Condition Cold Worked, Dia. 6.00 mm H7 | N/A | N/A | Initial Issue | 2019-05-04
B0306.32 | CORTEX SCREW, ADLER, DIA. 2.0MM, HEX. SLOT, LENGTH 32MM | RSS02RS60 | N/A | N/A | Bar Round in 316LVM Conforming to ISO 5832-1:2007; Condition Cold Worked, Dia. 6.00 mm H7 | N/A | N/A | Initial Issue | 2019-05-04
B0306.34 | CORTEX SCREW, ADLER, DIA. 2.0MM, HEX. SLOT, LENGTH 34MM | RSS02RS60 | N/A | N/A | Bar Round in 316LVM Conforming to ISO 5832-1:2007; Condition Cold Worked, Dia. 6.00 mm H7 | N/A | N/A | Initial Issue | 2019-05-04
B0306.36 | CORTEX SCREW, ADLER, DIA. 2.0MM, HEX. SLOT, LENGTH 36MM | RSS02RS60 | N/A | N/A | Bar Round in 316LVM Conforming to ISO 5832-1:2007; Condition Cold Worked, Dia. 6.00 mm H7 | N/A | N/A | Initial Issue | 2019-05-04
B0306.38 | CORTEX SCREW, ADLER, DIA. 2.0MM, HEX. SLOT, LENGTH 38MM | RSS02RS60 | N/A | N/A | Bar Round in 316LVM Conforming to ISO 5832-1:2007; Condition Cold Worked, Dia. 6.00 mm H7 | N/A | N/A | Initial Issue | 2019-05-04
B0401.02 | SEMITUBULAR PLATE, S`RUT, 39MM 2 HOLES | RSS01RE0125 | N/A | N/A | Sheet, in 316L Confirming To IS 6911- 18 SWG 1.2 mm (+0.0/-0.05) | N/A | N/A | Initial Issue | 2019-05-04
B0401.03 | SEMITUBULAR PLATE, S`RUT, 55MM 3 HOLES | RSS01RE0125 | N/A | N/A | Sheet, in 316L Confirming To IS 6911- 18 SWG 1.2 mm (+0.0/-0.05) | N/A | N/A | Initial Issue | 2019-05-04
B0401.04 | SEMITUBULAR PLATE, S`RUT, 71MM 4 HOLES | RSS01RE0125 | N/A | N/A | Sheet, in 316L Confirming To IS 6911- 18 SWG 1.2 mm (+0.0/-0.05) | N/A | N/A | Initial Issue | 2019-05-04
B0401.05 | SEMITUBULAR PLATE, S`RUT, 87MM 5 HOLES | RSS01RE0125 | N/A | N/A | Sheet, in 316L Confirming To IS 6911- 18 SWG 1.2 mm (+0.0/-0.05) | N/A | N/A | Initial Issue | 2019-05-04
B0401.06 | SEMITUBULAR PLATE, S`RUT, 103MM 6 HOLES | RSS01RE0125 | N/A | N/A | Sheet, in 316L Confirming To IS 6911- 18 SWG 1.2 mm (+0.0/-0.05) | N/A | N/A | Initial Issue | 2019-05-04
B0401.07 | SEMITUBULAR PLATE, S`RUT, 119MM 7 HOLES | RSS01RE0125 | N/A | N/A | Sheet, in 316L Confirming To IS 6911- 18 SWG 1.2 mm (+0.0/-0.05) | N/A | N/A | Initial Issue | 2019-05-04
B0401.08 | SEMITUBULAR PLATE, S`RUT, 135MM 8 HOLES | RSS01RE0125 | N/A | N/A | Sheet, in 316L Confirming To IS 6911- 18 SWG 1.2 mm (+0.0/-0.05) | N/A | N/A | Initial Issue | 2019-05-04
B0401.09 | SEMITUBULAR PLATE, S`RUT, 151MM 9 HOLES | RSS01RE0125 | N/A | N/A | Sheet, in 316L Confirming To IS 6911- 18 SWG 1.2 mm (+0.0/-0.05) | N/A | N/A | Initial Issue | 2019-05-04
B0401.10 | SEMITUBULAR PLATE, S`RUT, 167MM 10 HOLES | RSS01RE0125 | N/A | N/A | Sheet, in 316L Confirming To IS 6911- 18 SWG 1.2 mm (+0.0/-0.05) | N/A | N/A | Initial Issue | 2019-05-04
B0401.11 | SEMITUBULAR PLATE, S`RUT, 183MM 11 HOLES | RSS01RE0125 | N/A | N/A | Sheet, in 316L Confirming To IS 6911- 18 SWG 1.2 mm (+0.0/-0.05) | N/A | N/A | Initial Issue | 2019-05-04
B0401.12 | SEMITUBULAR PLATE, S`RUT, 199MM 12 HOLES | RSS01RE0125 | N/A | N/A | Sheet, in 316L Confirming To IS 6911- 18 SWG 1.2 mm (+0.0/-0.05) | N/A | N/A | Initial Issue | 2019-05-04
B0403.02 | NARROW PLATE, S`RUT, 3.6MM, AUTO COMP. HOLES, 39MM, 2 HOLES | RSS02RE1204 | RSS01PF124 | N/A | Profile, in 316LVM Conforming to ISO 5832-1:2007; Condition Cold Worked,- Width 12.0 mm(+0.2/-0.0),Thickness 4.0 mm(+0.2/-0.0) | Profile, in SS 316L Size- Width 12.0 mm(+0.2/-0.0),Thickness 4.0 mm(+0.2/-0.0) Confirming to IS 6911:1992, with UTS 860 To 1100 Mpa, Yield Stress 700 Mpa Minimum, Elongation 12% Minimum | N/A | Initial Issue | 2019-05-04
B0403.03 | NARROW PLATE, S`RUT, 3.6MM, AUTO COMP. HOLES, 55MM, 3 HOLES | RSS02RE1204 | RSS01PF124 | N/A | Profile, in 316LVM Conforming to ISO 5832-1:2007; Condition Cold Worked,- Width 12.0 mm(+0.2/-0.0),Thickness 4.0 mm(+0.2/-0.0) | Profile, in SS 316L Size- Width 12.0 mm(+0.2/-0.0),Thickness 4.0 mm(+0.2/-0.0) Confirming to IS 6911:1992, with UTS 860 To 1100 Mpa, Yield Stress 700 Mpa Minimum, Elongation 12% Minimum | N/A | Initial Issue | 2019-05-04
B0403.04 | NARROW PLATE, S`RUT, 3.6MM, AUTO COMP. HOLES, 71MM, 4 HOLES | RSS02RE1204 | RSS01PF124 | N/A | Profile, in 316LVM Conforming to ISO 5832-1:2007; Condition Cold Worked,- Width 12.0 mm(+0.2/-0.0),Thickness 4.0 mm(+0.2/-0.0) | Profile, in SS 316L Size- Width 12.0 mm(+0.2/-0.0),Thickness 4.0 mm(+0.2/-0.0) Confirming to IS 6911:1992, with UTS 860 To 1100 Mpa, Yield Stress 700 Mpa Minimum, Elongation 12% Minimum | N/A | Initial Issue | 2019-05-04
B0403.05 | NARROW PLATE, S`RUT, 3.6MM, AUTO COMP. HOLES, 87MM, 5 HOLES | RSS02RE1204 | RSS01PF124 | N/A | Profile, in 316LVM Conforming to ISO 5832-1:2007; Condition Cold Worked,- Width 12.0 mm(+0.2/-0.0),Thickness 4.0 mm(+0.2/-0.0) | Profile, in SS 316L Size- Width 12.0 mm(+0.2/-0.0),Thickness 4.0 mm(+0.2/-0.0) Confirming to IS 6911:1992, with UTS 860 To 1100 Mpa, Yield Stress 700 Mpa Minimum, Elongation 12% Minimum | N/A | Initial Issue | 2019-05-04
B0403.06 | NARROW PLATE, S`RUT, 3.6MM, AUTO COMP. HOLES, 103MM, 6HOLES | RSS02RE1204 | RSS01PF124 | N/A | Profile, in 316LVM Conforming to ISO 5832-1:2007; Condition Cold Worked,- Width 12.0 mm(+0.2/-0.0),Thickness 4.0 mm(+0.2/-0.0) | Profile, in SS 316L Size- Width 12.0 mm(+0.2/-0.0),Thickness 4.0 mm(+0.2/-0.0) Confirming to IS 6911:1992, with UTS 860 To 1100 Mpa, Yield Stress 700 Mpa Minimum, Elongation 12% Minimum | N/A | Initial Issue | 2019-05-04
B0403.0601 | NARROW PLATE, S`RUT, 3.6MM, AUTO COMP. HOLES, 103MM, 6HOLES, WITH 2END SLOTS ON EACH SIDE | RSS02RE1204 | RSS01PF124 | N/A | Profile, in 316LVM Conforming to ISO 5832-1:2007; Condition Cold Worked,- Width 12.0 mm(+0.2/-0.0),Thickness 4.0 mm(+0.2/-0.0) | Profile, in SS 316L Size- Width 12.0 mm(+0.2/-0.0),Thickness 4.0 mm(+0.2/-0.0) Confirming to IS 6911:1992, with UTS 860 To 1100 Mpa, Yield Stress 700 Mpa Minimum, Elongation 12% Minimum | N/A | Initial Issue | 2019-05-04
B0403.07 | NARROW PLATE, S`RUT, 3.6MM, AUTO COMP. HOLES, 119MM, 7 HOLES | RSS02RE1204 | RSS01PF124 | N/A | Profile, in 316LVM Conforming to ISO 5832-1:2007; Condition Cold Worked,- Width 12.0 mm(+0.2/-0.0),Thickness 4.0 mm(+0.2/-0.0) | Profile, in SS 316L Size- Width 12.0 mm(+0.2/-0.0),Thickness 4.0 mm(+0.2/-0.0) Confirming to IS 6911:1992, with UTS 860 To 1100 Mpa, Yield Stress 700 Mpa Minimum, Elongation 12% Minimum | N/A | Initial Issue | 2019-05-04
B0403.0701 | NARROW PLATE, S`RUT, 3.6MM, AUTO COMP. HOLES, 119MM, 7 HOLES, WITH 2END SLOTS ON EACH SIDE | RSS02RE1204 | RSS01PF124 | N/A | Profile, in 316LVM Conforming to ISO 5832-1:2007; Condition Cold Worked,- Width 12.0 mm(+0.2/-0.0),Thickness 4.0 mm(+0.2/-0.0) | Profile, in SS 316L Size- Width 12.0 mm(+0.2/-0.0),Thickness 4.0 mm(+0.2/-0.0) Confirming to IS 6911:1992, with UTS 860 To 1100 Mpa, Yield Stress 700 Mpa Minimum, Elongation 12% Minimum | N/A | Initial Issue | 2019-05-04
B0403.08 | NARROW PLATE, S`RUT, 3.6MM, AUTO COMP. HOLES, 135MM, 8 HOLES | RSS02RE1204 | RSS01PF124 | N/A | Profile, in 316LVM Conforming to ISO 5832-1:2007; Condition Cold Worked,- Width 12.0 mm(+0.2/-0.0),Thickness 4.0 mm(+0.2/-0.0) | Profile, in SS 316L Size- Width 12.0 mm(+0.2/-0.0),Thickness 4.0 mm(+0.2/-0.0) Confirming to IS 6911:1992, with UTS 860 To 1100 Mpa, Yield Stress 700 Mpa Minimum, Elongation 12% Minimum | N/A | Initial Issue | 2019-05-04
B0403.0801 | NARROW PLATE, S`RUT, 3.6MM, AUTO COMP. HOLES, 135MM, 8 HOLES, WITH 2END SLOTS ON EACH SIDE | RSS02RE1204 | RSS01PF124 | N/A | Profile, in 316LVM Conforming to ISO 5832-1:2007; Condition Cold Worked,- Width 12.0 mm(+0.2/-0.0),Thickness 4.0 mm(+0.2/-0.0) | Profile, in SS 316L Size- Width 12.0 mm(+0.2/-0.0),Thickness 4.0 mm(+0.2/-0.0) Confirming to IS 6911:1992, with UTS 860 To 1100 Mpa, Yield Stress 700 Mpa Minimum, Elongation 12% Minimum | N/A | Initial Issue | 2019-05-04
B0403.09 | NARROW PLATE, S`RUT, 3.6MM, AUTO COMP. HOLES, 151MM, 9 HOLES | RSS02RE1204 | RSS01PF124 | N/A | Profile, in 316LVM Conforming to ISO 5832-1:2007; Condition Cold Worked,- Width 12.0 mm(+0.2/-0.0),Thickness 4.0 mm(+0.2/-0.0) | Profile, in SS 316L Size- Width 12.0 mm(+0.2/-0.0),Thickness 4.0 mm(+0.2/-0.0) Confirming to IS 6911:1992, with UTS 860 To 1100 Mpa, Yield Stress 700 Mpa Minimum, Elongation 12% Minimum | N/A | Initial Issue | 2019-05-04
B0403.0901 | NARROW PLATE, S`RUT, 3.6MM, AUTO COMP. HOLES, 151MM, 9 HOLES, WITH 2END SLOTS ON EACH SIDE | RSS02RE1204 | RSS01PF124 | N/A | Profile, in 316LVM Conforming to ISO 5832-1:2007; Condition Cold Worked,- Width 12.0 mm(+0.2/-0.0),Thickness 4.0 mm(+0.2/-0.0) | Profile, in SS 316L Size- Width 12.0 mm(+0.2/-0.0),Thickness 4.0 mm(+0.2/-0.0) Confirming to IS 6911:1992, with UTS 860 To 1100 Mpa, Yield Stress 700 Mpa Minimum, Elongation 12% Minimum | N/A | Initial Issue | 2019-05-04
B0403.10 | NARROW PLATE, S`RUT, 3.6MM, AUTO COMP. HOLES, 167MM, 10 HOLES | RSS02RE1204 | RSS01PF124 | N/A | Profile, in 316LVM Conforming to ISO 5832-1:2007; Condition Cold Worked,- Width 12.0 mm(+0.2/-0.0),Thickness 4.0 mm(+0.2/-0.0) | Profile, in SS 316L Size- Width 12.0 mm(+0.2/-0.0),Thickness 4.0 mm(+0.2/-0.0) Confirming to IS 6911:1992, with UTS 860 To 1100 Mpa, Yield Stress 700 Mpa Minimum, Elongation 12% Minimum | N/A | Initial Issue | 2019-05-04
B0403.1001 | NARROW PLATE, S`RUT, 3.6MM, AUTO COMP. HOLES, 167MM, 10 HOLES, WITH 2END SLOTS ON EACH SIDE | RSS02RE1204 | RSS01PF124 | N/A | Profile, in 316LVM Conforming to ISO 5832-1:2007; Condition Cold Worked,- Width 12.0 mm(+0.2/-0.0),Thickness 4.0 mm(+0.2/-0.0) | Profile, in SS 316L Size- Width 12.0 mm(+0.2/-0.0),Thickness 4.0 mm(+0.2/-0.0) Confirming to IS 6911:1992, with UTS 860 To 1100 Mpa, Yield Stress 700 Mpa Minimum, Elongation 12% Minimum | N/A | Initial Issue | 2019-05-04
B0403.11 | NARROW PLATE, S`RUT, 3.6MM, AUTO COMP. HOLES, 183MM, 11 HOLES | RSS02RE1204 | RSS01PF124 | N/A | Profile, in 316LVM Conforming to ISO 5832-1:2007; Condition Cold Worked,- Width 12.0 mm(+0.2/-0.0),Thickness 4.0 mm(+0.2/-0.0) | Profile, in SS 316L Size- Width 12.0 mm(+0.2/-0.0),Thickness 4.0 mm(+0.2/-0.0) Confirming to IS 6911:1992, with UTS 860 To 1100 Mpa, Yield Stress 700 Mpa Minimum, Elongation 12% Minimum | N/A | Initial Issue | 2019-05-04
B0403.1101 | NARROW PLATE, S`RUT, 3.6MM, AUTO COMP. HOLES, 183MM, 11 HOLES, WITH 2END SLOTS ON EACH SIDE | RSS02RE1204 | RSS01PF124 | N/A | Profile, in 316LVM Conforming to ISO 5832-1:2007; Condition Cold Worked,- Width 12.0 mm(+0.2/-0.0),Thickness 4.0 mm(+0.2/-0.0) | Profile, in SS 316L Size- Width 12.0 mm(+0.2/-0.0),Thickness 4.0 mm(+0.2/-0.0) Confirming to IS 6911:1992, with UTS 860 To 1100 Mpa, Yield Stress 700 Mpa Minimum, Elongation 12% Minimum | N/A | Initial Issue | 2019-05-04
B0403.12 | NARROW PLATE, S`RUT, 3.6MM, AUTO COMP. HOLES, 199MM, 12 HOLES | RSS02RE1204 | RSS01PF124 | N/A | Profile, in 316LVM Conforming to ISO 5832-1:2007; Condition Cold Worked,- Width 12.0 mm(+0.2/-0.0),Thickness 4.0 mm(+0.2/-0.0) | Profile, in SS 316L Size- Width 12.0 mm(+0.2/-0.0),Thickness 4.0 mm(+0.2/-0.0) Confirming to IS 6911:1992, with UTS 860 To 1100 Mpa, Yield Stress 700 Mpa Minimum, Elongation 12% Minimum | N/A | Initial Issue | 2019-05-04
B0403.1201 | NARROW PLATE, S`RUT, 3.6MM, AUTO COMP. HOLES, 199MM, 12 HOLES, WITH 2END SLOTS ON EACH SIDE | RSS02RE1204 | RSS01PF124 | N/A | Profile, in 316LVM Conforming to ISO 5832-1:2007; Condition Cold Worked,- Width 12.0 mm(+0.2/-0.0),Thickness 4.0 mm(+0.2/-0.0) | Profile, in SS 316L Size- Width 12.0 mm(+0.2/-0.0),Thickness 4.0 mm(+0.2/-0.0) Confirming to IS 6911:1992, with UTS 860 To 1100 Mpa, Yield Stress 700 Mpa Minimum, Elongation 12% Minimum | N/A | Initial Issue | 2019-05-04
B0403.13 | NARROW PLATE, S`RUT, 3.6MM, AUTO COMP. HOLES, 215MM, 13 HOLES | RSS02RE1204 | RSS01PF124 | N/A | Profile, in 316LVM Conforming to ISO 5832-1:2007; Condition Cold Worked,- Width 12.0 mm(+0.2/-0.0),Thickness 4.0 mm(+0.2/-0.0) | Profile, in SS 316L Size- Width 12.0 mm(+0.2/-0.0),Thickness 4.0 mm(+0.2/-0.0) Confirming to IS 6911:1992, with UTS 860 To 1100 Mpa, Yield Stress 700 Mpa Minimum, Elongation 12% Minimum | N/A | Initial Issue | 2019-05-04
B0403.1301 | NARROW PLATE, S`RUT, 3.6MM, AUTO COMP. HOLES, 215MM, 13 HOLES, WITH 2END SLOTS ON EACH SIDE | RSS02RE1204 | RSS01PF124 | N/A | Profile, in 316LVM Conforming to ISO 5832-1:2007; Condition Cold Worked,- Width 12.0 mm(+0.2/-0.0),Thickness 4.0 mm(+0.2/-0.0) | Profile, in SS 316L Size- Width 12.0 mm(+0.2/-0.0),Thickness 4.0 mm(+0.2/-0.0) Confirming to IS 6911:1992, with UTS 860 To 1100 Mpa, Yield Stress 700 Mpa Minimum, Elongation 12% Minimum | N/A | Initial Issue | 2019-05-04
B0403.14 | NARROW PLATE, S`RUT, 3.6MM, AUTO COMP. HOLES, 231MM, 14 HOLES | RSS02RE1204 | RSS01PF124 | N/A | Profile, in 316LVM Conforming to ISO 5832-1:2007; Condition Cold Worked,- Width 12.0 mm(+0.2/-0.0),Thickness 4.0 mm(+0.2/-0.0) | Profile, in SS 316L Size- Width 12.0 mm(+0.2/-0.0),Thickness 4.0 mm(+0.2/-0.0) Confirming to IS 6911:1992, with UTS 860 To 1100 Mpa, Yield Stress 700 Mpa Minimum, Elongation 12% Minimum | N/A | Initial Issue | 2019-05-04
B0403.1401 | NARROW PLATE, S`RUT, 3.6MM, AUTO COMP. HOLES, 231MM, 14 HOLES, WITH 2END SLOTS ON EACH SIDE | RSS02RE1204 | RSS01PF124 | N/A | Profile, in 316LVM Conforming to ISO 5832-1:2007; Condition Cold Worked,- Width 12.0 mm(+0.2/-0.0),Thickness 4.0 mm(+0.2/-0.0) | Profile, in SS 316L Size- Width 12.0 mm(+0.2/-0.0),Thickness 4.0 mm(+0.2/-0.0) Confirming to IS 6911:1992, with UTS 860 To 1100 Mpa, Yield Stress 700 Mpa Minimum, Elongation 12% Minimum | N/A | Initial Issue | 2019-05-04
B0403.15 | NARROW PLATE, S`RUT, 3.6MM, AUTO COMP. HOLES, 247MM, 15 HOLES | RSS02RE1204 | RSS01PF124 | N/A | Profile, in 316LVM Conforming to ISO 5832-1:2007; Condition Cold Worked,- Width 12.0 mm(+0.2/-0.0),Thickness 4.0 mm(+0.2/-0.0) | Profile, in SS 316L Size- Width 12.0 mm(+0.2/-0.0),Thickness 4.0 mm(+0.2/-0.0) Confirming to IS 6911:1992, with UTS 860 To 1100 Mpa, Yield Stress 700 Mpa Minimum, Elongation 12% Minimum | N/A | Initial Issue | 2019-05-04
B0403.1501 | NARROW PLATE, S`RUT, 3.6MM, AUTO COMP. HOLES, 247MM, 15 HOLES, WITH 2END SLOTS ON EACH SIDE | RSS02RE1204 | RSS01PF124 | N/A | Profile, in 316LVM Conforming to ISO 5832-1:2007; Condition Cold Worked,- Width 12.0 mm(+0.2/-0.0),Thickness 4.0 mm(+0.2/-0.0) | Profile, in SS 316L Size- Width 12.0 mm(+0.2/-0.0),Thickness 4.0 mm(+0.2/-0.0) Confirming to IS 6911:1992, with UTS 860 To 1100 Mpa, Yield Stress 700 Mpa Minimum, Elongation 12% Minimum | N/A | Initial Issue | 2019-05-04
B0403.16 | NARROW PLATE, S`RUT, 3.6MM, AUTO COMP. HOLES, 263MM, 16 HOLES | RSS02RE1204 | RSS01PF124 | N/A | Profile, in 316LVM Conforming to ISO 5832-1:2007; Condition Cold Worked,- Width 12.0 mm(+0.2/-0.0),Thickness 4.0 mm(+0.2/-0.0) | Profile, in SS 316L Size- Width 12.0 mm(+0.2/-0.0),Thickness 4.0 mm(+0.2/-0.0) Confirming to IS 6911:1992, with UTS 860 To 1100 Mpa, Yield Stress 700 Mpa Minimum, Elongation 12% Minimum | N/A | Initial Issue | 2019-05-04
B0403.1601 | NARROW PLATE, S`RUT, 3.6MM, AUTO COMP. HOLES, 263MM, 16 HOLES, WITH 2END SLOTS ON EACH SIDE | RSS02RE1204 | RSS01PF124 | N/A | Profile, in 316LVM Conforming to ISO 5832-1:2007; Condition Cold Worked,- Width 12.0 mm(+0.2/-0.0),Thickness 4.0 mm(+0.2/-0.0) | Profile, in SS 316L Size- Width 12.0 mm(+0.2/-0.0),Thickness 4.0 mm(+0.2/-0.0) Confirming to IS 6911:1992, with UTS 860 To 1100 Mpa, Yield Stress 700 Mpa Minimum, Elongation 12% Minimum | N/A | Initial Issue | 2019-05-04
B0403.18 | NARROW PLATE, S`RUT, 3.6MM, AUTO COMP. HOLES, 295MM, 18 HOLES | RSS02RE1204 | RSS01PF124 | N/A | Profile, in 316LVM Conforming to ISO 5832-1:2007; Condition Cold Worked,- Width 12.0 mm(+0.2/-0.0),Thickness 4.0 mm(+0.2/-0.0) | Profile, in SS 316L Size- Width 12.0 mm(+0.2/-0.0),Thickness 4.0 mm(+0.2/-0.0) Confirming to IS 6911:1992, with UTS 860 To 1100 Mpa, Yield Stress 700 Mpa Minimum, Elongation 12% Minimum | N/A | Initial Issue | 2019-05-04
B0403.1801 | NARROW PLATE, S`RUT, 3.6MM, AUTO COMP. HOLES, 295MM, 18 HOLES, WITH 2END SLOTS ON EACH SIDE | RSS02RE1204 | RSS01PF124 | N/A | Profile, in 316LVM Conforming to ISO 5832-1:2007; Condition Cold Worked,- Width 12.0 mm(+0.2/-0.0),Thickness 4.0 mm(+0.2/-0.0) | Profile, in SS 316L Size- Width 12.0 mm(+0.2/-0.0),Thickness 4.0 mm(+0.2/-0.0) Confirming to IS 6911:1992, with UTS 860 To 1100 Mpa, Yield Stress 700 Mpa Minimum, Elongation 12% Minimum | N/A | Initial Issue | 2019-05-04
B0405.04 | BROAD PLATE, S`RUT, 4.8MM, AUTO COMP. HOLES, 71MM, 4 HOLES | RSS02RE48165 | RSS01RE165 | RSS01RE320 | Profile, in 316LVM Conforming to ISO 5832-1:2007; Condition Cold Worked,- Width 16.5 mm(+0.2/-0.0),Thickness 4.8 mm(+0.2/-0.0) | Profile, SS 316L, Size: Width- 16.5 mm(+0.2/-0.0),Thickness- 4.8 mm(+0.2/-0.0), Conforming to IS 6911:1992, with UTS 860 to 1100 MPa, Yield Stress- 700 MPa Minimum, Elongation 12% Minimum | Strip, in 316L Confirming To IS 6911- Thickness 5.0 mm (+/- 0.05) X Width 20 mm (+/-0.5) | Initial Issue | 2019-05-04
B0405.05 | BROAD PLATE, S`RUT, 4.8MM, AUTO COMP. HOLES, 87MM, 5 HOLES | RSS02RE48165 | RSS01RE165 | RSS01RE320 | Profile, in 316LVM Conforming to ISO 5832-1:2007; Condition Cold Worked,- Width 16.5 mm(+0.2/-0.0),Thickness 4.8 mm(+0.2/-0.0) | Profile, SS 316L, Size: Width- 16.5 mm(+0.2/-0.0),Thickness- 4.8 mm(+0.2/-0.0), Conforming to IS 6911:1992, with UTS 860 to 1100 MPa, Yield Stress- 700 MPa Minimum, Elongation 12% Minimum | Strip, in 316L Confirming To IS 6911- Thickness 5.0 mm (+/- 0.05) X Width 20 mm (+/-0.5) | Initial Issue | 2019-05-04
B0405.06 | BROAD PLATE, S`RUT, 4.8MM, AUTO COMP. HOLES, 103MM, 6 HOLES | RSS02RE48165 | RSS01RE165 | RSS01RE320 | Profile, in 316LVM Conforming to ISO 5832-1:2007; Condition Cold Worked,- Width 16.5 mm(+0.2/-0.0),Thickness 4.8 mm(+0.2/-0.0) | Profile, SS 316L, Size: Width- 16.5 mm(+0.2/-0.0),Thickness- 4.8 mm(+0.2/-0.0), Conforming to IS 6911:1992, with UTS 860 to 1100 MPa, Yield Stress- 700 MPa Minimum, Elongation 12% Minimum | Strip, in 316L Confirming To IS 6911- Thickness 5.0 mm (+/- 0.05) X Width 20 mm (+/-0.5) | Initial Issue | 2019-05-04
B0405.0601 | BROAD PLATE, S`RUT, 4.8MM, AUTO COMP. HOLES, 103MM, 6 HOLES, WITH 2END SLOTS ON EACH SIDE | RSS02RE48165 | RSS01RE165 | RSS01RE320 | Profile, in 316LVM Conforming to ISO 5832-1:2007; Condition Cold Worked,- Width 16.5 mm(+0.2/-0.0),Thickness 4.8 mm(+0.2/-0.0) | Profile, SS 316L, Size: Width- 16.5 mm(+0.2/-0.0),Thickness- 4.8 mm(+0.2/-0.0), Conforming to IS 6911:1992, with UTS 860 to 1100 MPa, Yield Stress- 700 MPa Minimum, Elongation 12% Minimum | Strip, in 316L Confirming To IS 6911- Thickness 5.0 mm (+/- 0.05) X Width 20 mm (+/-0.5) | Initial Issue | 2019-05-04
B0405.07 | BROAD PLATE, S`RUT, 4.8MM, AUTO COMP. HOLES, 119MM, 7 HOLES | RSS02RE48165 | RSS01RE165 | RSS01RE320 | Profile, in 316LVM Conforming to ISO 5832-1:2007; Condition Cold Worked,- Width 16.5 mm(+0.2/-0.0),Thickness 4.8 mm(+0.2/-0.0) | Profile, SS 316L, Size: Width- 16.5 mm(+0.2/-0.0),Thickness- 4.8 mm(+0.2/-0.0), Conforming to IS 6911:1992, with UTS 860 to 1100 MPa, Yield Stress- 700 MPa Minimum, Elongation 12% Minimum | Strip, in 316L Confirming To IS 6911- Thickness 5.0 mm (+/- 0.05) X Width 20 mm (+/-0.5) | Initial Issue | 2019-05-04
B0405.0701 | BROAD PLATE, S`RUT, 4.8MM, AUTO COMP. HOLES, 119MM, 7 HOLES, WITH 2END SLOTS ON EACH SIDE | RSS02RE48165 | RSS01RE165 | RSS01RE320 | Profile, in 316LVM Conforming to ISO 5832-1:2007; Condition Cold Worked,- Width 16.5 mm(+0.2/-0.0),Thickness 4.8 mm(+0.2/-0.0) | Profile, SS 316L, Size: Width- 16.5 mm(+0.2/-0.0),Thickness- 4.8 mm(+0.2/-0.0), Conforming to IS 6911:1992, with UTS 860 to 1100 MPa, Yield Stress- 700 MPa Minimum, Elongation 12% Minimum | Strip, in 316L Confirming To IS 6911- Thickness 5.0 mm (+/- 0.05) X Width 20 mm (+/-0.5) | Initial Issue | 2019-05-04
B0405.08 | BROAD PLATE, S`RUT, 4.8MM, AUTO COMP. HOLES, 135MM, 8 HOLES | RSS02RE48165 | RSS01RE165 | RSS01RE320 | Profile, in 316LVM Conforming to ISO 5832-1:2007; Condition Cold Worked,- Width 16.5 mm(+0.2/-0.0),Thickness 4.8 mm(+0.2/-0.0) | Profile, SS 316L, Size: Width- 16.5 mm(+0.2/-0.0),Thickness- 4.8 mm(+0.2/-0.0), Conforming to IS 6911:1992, with UTS 860 to 1100 MPa, Yield Stress- 700 MPa Minimum, Elongation 12% Minimum | Strip, in 316L Confirming To IS 6911- Thickness 5.0 mm (+/- 0.05) X Width 20 mm (+/-0.5) | Initial Issue | 2019-05-04
B0405.0801 | BROAD PLATE, S`RUT, 4.8MM, AUTO COMP. HOLES, 135MM, 8 HOLES, WITH 2END SLOTS ON EACH SIDE | RSS02RE48165 | RSS01RE165 | RSS01RE320 | Profile, in 316LVM Conforming to ISO 5832-1:2007; Condition Cold Worked,- Width 16.5 mm(+0.2/-0.0),Thickness 4.8 mm(+0.2/-0.0) | Profile, SS 316L, Size: Width- 16.5 mm(+0.2/-0.0),Thickness- 4.8 mm(+0.2/-0.0), Conforming to IS 6911:1992, with UTS 860 to 1100 MPa, Yield Stress- 700 MPa Minimum, Elongation 12% Minimum | Strip, in 316L Confirming To IS 6911- Thickness 5.0 mm (+/- 0.05) X Width 20 mm (+/-0.5) | Initial Issue | 2019-05-04
B0405.09 | BROAD PLATE, S`RUT, 4.8MM, AUTO COMP. HOLES, 151MM, 9 HOLES | RSS02RE48165 | RSS01RE165 | RSS01RE320 | Profile, in 316LVM Conforming to ISO 5832-1:2007; Condition Cold Worked,- Width 16.5 mm(+0.2/-0.0),Thickness 4.8 mm(+0.2/-0.0) | Profile, SS 316L, Size: Width- 16.5 mm(+0.2/-0.0),Thickness- 4.8 mm(+0.2/-0.0), Conforming to IS 6911:1992, with UTS 860 to 1100 MPa, Yield Stress- 700 MPa Minimum, Elongation 12% Minimum | Strip, in 316L Confirming To IS 6911- Thickness 5.0 mm (+/- 0.05) X Width 20 mm (+/-0.5) | Initial Issue | 2019-05-04
B0405.0901 | BROAD PLATE, S`RUT, 4.8MM, AUTO COMP. HOLES, 151MM, 9 HOLES, WITH 2END SLOTS ON EACH SIDE | RSS02RE48165 | RSS01RE165 | RSS01RE320 | Profile, in 316LVM Conforming to ISO 5832-1:2007; Condition Cold Worked,- Width 16.5 mm(+0.2/-0.0),Thickness 4.8 mm(+0.2/-0.0) | Profile, SS 316L, Size: Width- 16.5 mm(+0.2/-0.0),Thickness- 4.8 mm(+0.2/-0.0), Conforming to IS 6911:1992, with UTS 860 to 1100 MPa, Yield Stress- 700 MPa Minimum, Elongation 12% Minimum | Strip, in 316L Confirming To IS 6911- Thickness 5.0 mm (+/- 0.05) X Width 20 mm (+/-0.5) | Initial Issue | 2019-05-04
B0405.10 | BROAD PLATE, S`RUT, 4.8MM, AUTO COMP. HOLES, 167MM, 10 HOLES | RSS02RE48165 | RSS01RE165 | RSS01RE320 | Profile, in 316LVM Conforming to ISO 5832-1:2007; Condition Cold Worked,- Width 16.5 mm(+0.2/-0.0),Thickness 4.8 mm(+0.2/-0.0) | Profile, SS 316L, Size: Width- 16.5 mm(+0.2/-0.0),Thickness- 4.8 mm(+0.2/-0.0), Conforming to IS 6911:1992, with UTS 860 to 1100 MPa, Yield Stress- 700 MPa Minimum, Elongation 12% Minimum | Strip, in 316L Confirming To IS 6911- Thickness 5.0 mm (+/- 0.05) X Width 20 mm (+/-0.5) | Initial Issue | 2019-05-04
B0405.1001 | BROAD PLATE, S`RUT, 4.8MM, AUTO COMP. HOLES, 167MM, 10 HOLES, WITH 2END SLOTS ON EACH SIDE | RSS02RE48165 | RSS01RE165 | RSS01RE320 | Profile, in 316LVM Conforming to ISO 5832-1:2007; Condition Cold Worked,- Width 16.5 mm(+0.2/-0.0),Thickness 4.8 mm(+0.2/-0.0) | Profile, SS 316L, Size: Width- 16.5 mm(+0.2/-0.0),Thickness- 4.8 mm(+0.2/-0.0), Conforming to IS 6911:1992, with UTS 860 to 1100 MPa, Yield Stress- 700 MPa Minimum, Elongation 12% Minimum | Strip, in 316L Confirming To IS 6911- Thickness 5.0 mm (+/- 0.05) X Width 20 mm (+/-0.5) | Initial Issue | 2019-05-04
B0405.11 | BROAD PLATE, S`RUT, 4.8MM, AUTO COMP. HOLES, 183MM, 11 HOLES | RSS02RE48165 | RSS01RE165 | RSS01RE320 | Profile, in 316LVM Conforming to ISO 5832-1:2007; Condition Cold Worked,- Width 16.5 mm(+0.2/-0.0),Thickness 4.8 mm(+0.2/-0.0) | Profile, SS 316L, Size: Width- 16.5 mm(+0.2/-0.0),Thickness- 4.8 mm(+0.2/-0.0), Conforming to IS 6911:1992, with UTS 860 to 1100 MPa, Yield Stress- 700 MPa Minimum, Elongation 12% Minimum | Strip, in 316L Confirming To IS 6911- Thickness 5.0 mm (+/- 0.05) X Width 20 mm (+/-0.5) | Initial Issue | 2019-05-04
B0405.1101 | BROAD PLATE, S`RUT, 4.8MM, AUTO COMP. HOLES, 183MM, 11 HOLES, WITH 2END SLOTS ON EACH SIDE | RSS02RE48165 | RSS01RE165 | RSS01RE320 | Profile, in 316LVM Conforming to ISO 5832-1:2007; Condition Cold Worked,- Width 16.5 mm(+0.2/-0.0),Thickness 4.8 mm(+0.2/-0.0) | Profile, SS 316L, Size: Width- 16.5 mm(+0.2/-0.0),Thickness- 4.8 mm(+0.2/-0.0), Conforming to IS 6911:1992, with UTS 860 to 1100 MPa, Yield Stress- 700 MPa Minimum, Elongation 12% Minimum | Strip, in 316L Confirming To IS 6911- Thickness 5.0 mm (+/- 0.05) X Width 20 mm (+/-0.5) | Initial Issue | 2019-05-04
B0405.12 | BROAD PLATE, S`RUT, 4.8MM, AUTO COMP. HOLES, 199MM, 12 HOLES | RSS02RE48165 | RSS01RE165 | RSS01RE320 | Profile, in 316LVM Conforming to ISO 5832-1:2007; Condition Cold Worked,- Width 16.5 mm(+0.2/-0.0),Thickness 4.8 mm(+0.2/-0.0) | Profile, SS 316L, Size: Width- 16.5 mm(+0.2/-0.0),Thickness- 4.8 mm(+0.2/-0.0), Conforming to IS 6911:1992, with UTS 860 to 1100 MPa, Yield Stress- 700 MPa Minimum, Elongation 12% Minimum | Strip, in 316L Confirming To IS 6911- Thickness 5.0 mm (+/- 0.05) X Width 20 mm (+/-0.5) | Initial Issue | 2019-05-04
B0405.1201 | BROAD PLATE, S`RUT, 4.8MM, AUTO COMP. HOLES, 199MM, 12 HOLES, WITH 2END SLOTS ON EACH SIDE | RSS02RE48165 | RSS01RE165 | RSS01RE320 | Profile, in 316LVM Conforming to ISO 5832-1:2007; Condition Cold Worked,- Width 16.5 mm(+0.2/-0.0),Thickness 4.8 mm(+0.2/-0.0) | Profile, SS 316L, Size: Width- 16.5 mm(+0.2/-0.0),Thickness- 4.8 mm(+0.2/-0.0), Conforming to IS 6911:1992, with UTS 860 to 1100 MPa, Yield Stress- 700 MPa Minimum, Elongation 12% Minimum | Strip, in 316L Confirming To IS 6911- Thickness 5.0 mm (+/- 0.05) X Width 20 mm (+/-0.5) | Initial Issue | 2019-05-04
B0405.13 | BROAD PLATE, S`RUT, 4.8MM, AUTO COMP. HOLES, 215MM, 13 HOLES | RSS02RE48165 | RSS01RE165 | RSS01RE320 | Profile, in 316LVM Conforming to ISO 5832-1:2007; Condition Cold Worked,- Width 16.5 mm(+0.2/-0.0),Thickness 4.8 mm(+0.2/-0.0) | Profile, SS 316L, Size: Width- 16.5 mm(+0.2/-0.0),Thickness- 4.8 mm(+0.2/-0.0), Conforming to IS 6911:1992, with UTS 860 to 1100 MPa, Yield Stress- 700 MPa Minimum, Elongation 12% Minimum | Strip, in 316L Confirming To IS 6911- Thickness 5.0 mm (+/- 0.05) X Width 20 mm (+/-0.5) | Initial Issue | 2019-05-04
B0405.1301 | BROAD PLATE, S`RUT, 4.8MM, AUTO COMP. HOLES, 215MM, 13 HOLES, WITH 2END SLOTS ON EACH SIDE | RSS02RE48165 | RSS01RE165 | RSS01RE320 | Profile, in 316LVM Conforming to ISO 5832-1:2007; Condition Cold Worked,- Width 16.5 mm(+0.2/-0.0),Thickness 4.8 mm(+0.2/-0.0) | Profile, SS 316L, Size: Width- 16.5 mm(+0.2/-0.0),Thickness- 4.8 mm(+0.2/-0.0), Conforming to IS 6911:1992, with UTS 860 to 1100 MPa, Yield Stress- 700 MPa Minimum, Elongation 12% Minimum | Strip, in 316L Confirming To IS 6911- Thickness 5.0 mm (+/- 0.05) X Width 20 mm (+/-0.5) | Initial Issue | 2019-05-04
B0405.14 | BROAD PLATE, S`RUT, 4.8MM, AUTO COMP. HOLES, 231MM, 14 HOLES | RSS02RE48165 | RSS01RE165 | RSS01RE320 | Profile, in 316LVM Conforming to ISO 5832-1:2007; Condition Cold Worked,- Width 16.5 mm(+0.2/-0.0),Thickness 4.8 mm(+0.2/-0.0) | Profile, SS 316L, Size: Width- 16.5 mm(+0.2/-0.0),Thickness- 4.8 mm(+0.2/-0.0), Conforming to IS 6911:1992, with UTS 860 to 1100 MPa, Yield Stress- 700 MPa Minimum, Elongation 12% Minimum | Strip, in 316L Confirming To IS 6911- Thickness 5.0 mm (+/- 0.05) X Width 20 mm (+/-0.5) | Initial Issue | 2019-05-04
B0405.1401 | BROAD PLATE, S`RUT, 4.8MM, AUTO COMP. HOLES, 231MM, 14 HOLES, WITH 2END SLOTS ON EACH SIDE | RSS02RE48165 | RSS01RE165 | RSS01RE320 | Profile, in 316LVM Conforming to ISO 5832-1:2007; Condition Cold Worked,- Width 16.5 mm(+0.2/-0.0),Thickness 4.8 mm(+0.2/-0.0) | Profile, SS 316L, Size: Width- 16.5 mm(+0.2/-0.0),Thickness- 4.8 mm(+0.2/-0.0), Conforming to IS 6911:1992, with UTS 860 to 1100 MPa, Yield Stress- 700 MPa Minimum, Elongation 12% Minimum | Strip, in 316L Confirming To IS 6911- Thickness 5.0 mm (+/- 0.05) X Width 20 mm (+/-0.5) | Initial Issue | 2019-05-04
B0405.15 | BROAD PLATE, S`RUT, 4.8MM, AUTO COMP. HOLES, 247MM, 15 HOLES | RSS02RE48165 | RSS01RE165 | RSS01RE320 | Profile, in 316LVM Conforming to ISO 5832-1:2007; Condition Cold Worked,- Width 16.5 mm(+0.2/-0.0),Thickness 4.8 mm(+0.2/-0.0) | Profile, SS 316L, Size: Width- 16.5 mm(+0.2/-0.0),Thickness- 4.8 mm(+0.2/-0.0), Conforming to IS 6911:1992, with UTS 860 to 1100 MPa, Yield Stress- 700 MPa Minimum, Elongation 12% Minimum | Strip, in 316L Confirming To IS 6911- Thickness 5.0 mm (+/- 0.05) X Width 20 mm (+/-0.5) | Initial Issue | 2019-05-04
B0405.16 | BROAD PLATE, S`RUT, 4.8MM, AUTO COMP. HOLES, 263MM, 16 HOLES | RSS02RE48165 | RSS01RE165 | RSS01RE320 | Profile, in 316LVM Conforming to ISO 5832-1:2007; Condition Cold Worked,- Width 16.5 mm(+0.2/-0.0),Thickness 4.8 mm(+0.2/-0.0) | Profile, SS 316L, Size: Width- 16.5 mm(+0.2/-0.0),Thickness- 4.8 mm(+0.2/-0.0), Conforming to IS 6911:1992, with UTS 860 to 1100 MPa, Yield Stress- 700 MPa Minimum, Elongation 12% Minimum | Strip, in 316L Confirming To IS 6911- Thickness 5.0 mm (+/- 0.05) X Width 20 mm (+/-0.5) | Initial Issue | 2019-05-04
B0405.1601 | BROAD PLATE, S`RUT, 4.8MM, AUTO COMP. HOLES, 263MM, 16 HOLES, WITH 2END SLOTS ON EACH SIDE | RSS02RE48165 | RSS01RE165 | RSS01RE320 | Profile, in 316LVM Conforming to ISO 5832-1:2007; Condition Cold Worked,- Width 16.5 mm(+0.2/-0.0),Thickness 4.8 mm(+0.2/-0.0) | Profile, SS 316L, Size: Width- 16.5 mm(+0.2/-0.0),Thickness- 4.8 mm(+0.2/-0.0), Conforming to IS 6911:1992, with UTS 860 to 1100 MPa, Yield Stress- 700 MPa Minimum, Elongation 12% Minimum | Strip, in 316L Confirming To IS 6911- Thickness 5.0 mm (+/- 0.05) X Width 20 mm (+/-0.5) | Initial Issue | 2019-05-04
B0405.18 | BROAD PLATE, S`RUT, 4.8MM, AUTO COMP. HOLES, 295MM, 18 HOLES | RSS02RE48165 | RSS01RE165 | RSS01RE320 | Profile, in 316LVM Conforming to ISO 5832-1:2007; Condition Cold Worked,- Width 16.5 mm(+0.2/-0.0),Thickness 4.8 mm(+0.2/-0.0) | Profile, SS 316L, Size: Width- 16.5 mm(+0.2/-0.0),Thickness- 4.8 mm(+0.2/-0.0), Conforming to IS 6911:1992, with UTS 860 to 1100 MPa, Yield Stress- 700 MPa Minimum, Elongation 12% Minimum | Strip, in 316L Confirming To IS 6911- Thickness 5.0 mm (+/- 0.05) X Width 20 mm (+/-0.5) | Initial Issue | 2019-05-04
B0405.1801 | BROAD PLATE, S`RUT, 4.8MM, AUTO COMP. HOLES, 295MM, 18 HOLES, WITH 2END SLOTS ON EACH SIDE | RSS02RE48165 | RSS01RE165 | RSS01RE320 | Profile, in 316LVM Conforming to ISO 5832-1:2007; Condition Cold Worked,- Width 16.5 mm(+0.2/-0.0),Thickness 4.8 mm(+0.2/-0.0) | Profile, SS 316L, Size: Width- 16.5 mm(+0.2/-0.0),Thickness- 4.8 mm(+0.2/-0.0), Conforming to IS 6911:1992, with UTS 860 to 1100 MPa, Yield Stress- 700 MPa Minimum, Elongation 12% Minimum | Strip, in 316L Confirming To IS 6911- Thickness 5.0 mm (+/- 0.05) X Width 20 mm (+/-0.5) | Initial Issue | 2019-05-04
B0405.20 | BROAD PLATE, S`RUT, 4.8MM, AUTO COMP. HOLES, 327MM, 20 HOLES | RSS02RE48165 | RSS01RE165 | RSS01RE320 | Profile, in 316LVM Conforming to ISO 5832-1:2007; Condition Cold Worked,- Width 16.5 mm(+0.2/-0.0),Thickness 4.8 mm(+0.2/-0.0) | Profile, SS 316L, Size: Width- 16.5 mm(+0.2/-0.0),Thickness- 4.8 mm(+0.2/-0.0), Conforming to IS 6911:1992, with UTS 860 to 1100 MPa, Yield Stress- 700 MPa Minimum, Elongation 12% Minimum | Strip, in 316L Confirming To IS 6911- Thickness 5.0 mm (+/- 0.05) X Width 20 mm (+/-0.5) | Initial Issue | 2019-05-04
B0405.2001 | BROAD PLATE, S`RUT, 4.8MM, AUTO COMP. HOLES, 327MM, 20 HOLES, WITH 2END SLOTS ON EACH SIDE | RSS02RE48165 | RSS01RE165 | RSS01RE320 | Profile, in 316LVM Conforming to ISO 5832-1:2007; Condition Cold Worked,- Width 16.5 mm(+0.2/-0.0),Thickness 4.8 mm(+0.2/-0.0) | Profile, SS 316L, Size: Width- 16.5 mm(+0.2/-0.0),Thickness- 4.8 mm(+0.2/-0.0), Conforming to IS 6911:1992, with UTS 860 to 1100 MPa, Yield Stress- 700 MPa Minimum, Elongation 12% Minimum | Strip, in 316L Confirming To IS 6911- Thickness 5.0 mm (+/- 0.05) X Width 20 mm (+/-0.5) | Initial Issue | 2019-05-04
B0405.22 | BROAD PLATE, S`RUT, 4.8MM, AUTO COMP. HOLES, 359MM, 22 HOLES | RSS02RE48165 | RSS01RE165 | RSS01RE320 | Profile, in 316LVM Conforming to ISO 5832-1:2007; Condition Cold Worked,- Width 16.5 mm(+0.2/-0.0),Thickness 4.8 mm(+0.2/-0.0) | Profile, SS 316L, Size: Width- 16.5 mm(+0.2/-0.0),Thickness- 4.8 mm(+0.2/-0.0), Conforming to IS 6911:1992, with UTS 860 to 1100 MPa, Yield Stress- 700 MPa Minimum, Elongation 12% Minimum | Strip, in 316L Confirming To IS 6911- Thickness 5.0 mm (+/- 0.05) X Width 20 mm (+/-0.5) | Initial Issue | 2019-05-04
B0405.2201 | BROAD PLATE, S`RUT, 4.8MM, AUTO COMP. HOLES, 359MM, 22 HOLES, WITH 2END SLOTS ON EACH SIDE | RSS02RE48165 | RSS01RE165 | RSS01RE320 | Profile, in 316LVM Conforming to ISO 5832-1:2007; Condition Cold Worked,- Width 16.5 mm(+0.2/-0.0),Thickness 4.8 mm(+0.2/-0.0) | Profile, SS 316L, Size: Width- 16.5 mm(+0.2/-0.0),Thickness- 4.8 mm(+0.2/-0.0), Conforming to IS 6911:1992, with UTS 860 to 1100 MPa, Yield Stress- 700 MPa Minimum, Elongation 12% Minimum | Strip, in 316L Confirming To IS 6911- Thickness 5.0 mm (+/- 0.05) X Width 20 mm (+/-0.5) | Initial Issue | 2019-05-04
B0405.24 | BROAD PLATE, S`RUT, 4.8MM, AUTO COMP. HOLES, 391MM, 24 HOLES | RSS02RE48165 | RSS01RE165 | RSS01RE320 | Profile, in 316LVM Conforming to ISO 5832-1:2007; Condition Cold Worked,- Width 16.5 mm(+0.2/-0.0),Thickness 4.8 mm(+0.2/-0.0) | Profile, SS 316L, Size: Width- 16.5 mm(+0.2/-0.0),Thickness- 4.8 mm(+0.2/-0.0), Conforming to IS 6911:1992, with UTS 860 to 1100 MPa, Yield Stress- 700 MPa Minimum, Elongation 12% Minimum | Strip, in 316L Confirming To IS 6911- Thickness 5.0 mm (+/- 0.05) X Width 20 mm (+/-0.5) | Initial Issue | 2019-05-04
B0405.2401 | BROAD PLATE, S`RUT, 4.8MM, AUTO COMP. HOLES, 391MM, 24 HOLES, WITH 2END SLOTS ON EACH SIDE | RSS02RE48165 | RSS01RE165 | RSS01RE320 | Profile, in 316LVM Conforming to ISO 5832-1:2007; Condition Cold Worked,- Width 16.5 mm(+0.2/-0.0),Thickness 4.8 mm(+0.2/-0.0) | Profile, SS 316L, Size: Width- 16.5 mm(+0.2/-0.0),Thickness- 4.8 mm(+0.2/-0.0), Conforming to IS 6911:1992, with UTS 860 to 1100 MPa, Yield Stress- 700 MPa Minimum, Elongation 12% Minimum | Strip, in 316L Confirming To IS 6911- Thickness 5.0 mm (+/- 0.05) X Width 20 mm (+/-0.5) | Initial Issue | 2019-05-04
B0406.02 | NARROW SS LOW CONTACT AUTO COMPRESSION PLATE, S`RUT, FOR 4.5MM SCREW, 2 HOLES | RSS1RE4517 | N/A | N/A | Sheet, in 316L Confirming to IS 6911-1992 - 4.5mm X 17mm | N/A | N/A | Initial Issue | 2019-05-04
B0406.03 | NARROW SS LOW CONTACT AUTO COMPRESSION PLATE, S`RUT, FOR 4.5MM SCREW, 3 HOLES | RSS1RE4517 | N/A | N/A | Sheet, in 316L Confirming to IS 6911-1992 - 4.5mm X 17mm | N/A | N/A | Initial Issue | 2019-05-04
B0406.04 | NARROW SS LOW CONTACT AUTO COMPRESSION PLATE, S`RUT, FOR 4.5MM SCREW, 4 HOLES | RSS1RE4517 | N/A | N/A | Sheet, in 316L Confirming to IS 6911-1992 - 4.5mm X 17mm | N/A | N/A | Initial Issue | 2019-05-04
B0406.05 | NARROW SS LOW CONTACT AUTO COMPRESSION PLATE, S`RUT, FOR 4.5MM SCREW, 88MM, 5 HOLES | RSS1RE4517 | N/A | N/A | Sheet, in 316L Confirming to IS 6911-1992 - 4.5mm X 17mm | N/A | N/A | Initial Issue | 2019-05-04
B0406.06 | NARROW SS LOW CONTACT AUTO COMPRESSION PLATE, S`RUT, FOR 4.5MM SCREW, 106MM, 6 HOLES | RSS1RE4517 | N/A | N/A | Sheet, in 316L Confirming to IS 6911-1992 - 4.5mm X 17mm | N/A | N/A | Initial Issue | 2019-05-04
B0406.07 | NARROW SS LOW CONTACT AUTO COMPRESSION PLATE, S`RUT, FOR 4.5MM SCREW, 124MM, 7 HOLES | RSS1RE4517 | N/A | N/A | Sheet, in 316L Confirming to IS 6911-1992 - 4.5mm X 17mm | N/A | N/A | Initial Issue | 2019-05-04
B0406.08 | NARROW SS LOW CONTACT AUTO COMPRESSION PLATE, S`RUT, FOR 4.5MM SCREW, 142MM, 8 HOLES | RSS1RE4517 | N/A | N/A | Sheet, in 316L Confirming to IS 6911-1992 - 4.5mm X 17mm | N/A | N/A | Initial Issue | 2019-05-04
B0406.09 | NARROW SS LOW CONTACT AUTO COMPRESSION PLATE, S`RUT, FOR 4.5MM SCREW, 160MM, 9 HOLES | RSS1RE4517 | N/A | N/A | Sheet, in 316L Confirming to IS 6911-1992 - 4.5mm X 17mm | N/A | N/A | Initial Issue | 2019-05-04
B0406.10 | NARROW SS LOW CONTACT AUTO COMPRESSION PLATE, S`RUT, FOR 4.5MM SCREW, 178MM, 10 HOLES | RSS1RE4517 | N/A | N/A | Sheet, in 316L Confirming to IS 6911-1992 - 4.5mm X 17mm | N/A | N/A | Initial Issue | 2019-05-04
B0406.11 | NARROW SS LOW CONTACT AUTO COMPRESSION PLATE, S`RUT, FOR 4.5MM SCREW, 196MM, 11 HOLES | RSS1RE4517 | N/A | N/A | Sheet, in 316L Confirming to IS 6911-1992 - 4.5mm X 17mm | N/A | N/A | Initial Issue | 2019-05-04
B0406.12 | NARROW SS LOW CONTACT AUTO COMPRESSION PLATE, S`RUT, FOR 4.5MM SCREW, 214MM, 12 HOLES | RSS1RE4517 | N/A | N/A | Sheet, in 316L Confirming to IS 6911-1992 - 4.5mm X 17mm | N/A | N/A | Initial Issue | 2019-05-04
B0406.14 | NARROW SS LOW CONTACT AUTO COMPRESSION PLATE, S`RUT, FOR 4.5MM SCREW, 250MM, 14 HOLES | RSS1RE4517 | N/A | N/A | Sheet, in 316L Confirming to IS 6911-1992 - 4.5mm X 17mm | N/A | N/A | Initial Issue | 2019-05-04
B0406.16 | NARROW SS LOW CONTACT AUTO COMPRESSION PLATE, S`RUT, FOR 4.5MM SCREW, 286MM, 16 HOLES | RSS1RE4517 | N/A | N/A | Sheet, in 316L Confirming to IS 6911-1992 - 4.5mm X 17mm | N/A | N/A | Initial Issue | 2019-05-04
B0407.06 | BROAD SS LOW CONTACT AUTO COMPRESSION PLATE, S`RUT, FOR 4.5MM SCREW, 106MM, 6 HOLES | RSS01RE055 | N/A | N/A | STRIP IN SS 316L, SIZE THICK 5.5MM (+/-0.05) X WIDTH 20.0MM (+0.5/-0.0) CONFORMING TO IS 6911 : 1992 | N/A | N/A | Initial Issue | 2019-05-04
B0407.07 | BROAD SS LOW CONTACT AUTO COMPRESSION PLATE, S`RUT, FOR 4.5MM SCREW, 124MM, 7 HOLES | RSS01RE055 | N/A | N/A | STRIP IN SS 316L, SIZE THICK 5.5MM (+/-0.05) X WIDTH 20.0MM (+0.5/-0.0) CONFORMING TO IS 6911 : 1992 | N/A | N/A | Initial Issue | 2019-05-04
B0407.08 | BROAD SS LOW CONTACT AUTO COMPRESSION PLATE, S`RUT, FOR 4.5MM SCREW, 142MM, 8 HOLES | RSS01RE055 | N/A | N/A | STRIP IN SS 316L, SIZE THICK 5.5MM (+/-0.05) X WIDTH 20.0MM (+0.5/-0.0) CONFORMING TO IS 6911 : 1992 | N/A | N/A | Initial Issue | 2019-05-04
B0407.09 | BROAD SS LOW CONTACT AUTO COMPRESSION PLATE, S`RUT, FOR 4.5MM SCREW, 160MM, 9 HOLES | RSS01RE055 | N/A | N/A | STRIP IN SS 316L, SIZE THICK 5.5MM (+/-0.05) X WIDTH 20.0MM (+0.5/-0.0) CONFORMING TO IS 6911 : 1992 | N/A | N/A | Initial Issue | 2019-05-04
B0407.10 | BROAD SS LOW CONTACT AUTO COMPRESSION PLATE, S`RUT, FOR 4.5MM SCREW, 178MM, 10 HOLES | RSS01RE055 | N/A | N/A | STRIP IN SS 316L, SIZE THICK 5.5MM (+/-0.05) X WIDTH 20.0MM (+0.5/-0.0) CONFORMING TO IS 6911 : 1992 | N/A | N/A | Initial Issue | 2019-05-04
B0407.11 | BROAD SS LOW CONTACT AUTO COMPRESSION PLATE, S`RUT, FOR 4.5MM SCREW, 196MM, 11 HOLES | RSS01RE055 | N/A | N/A | STRIP IN SS 316L, SIZE THICK 5.5MM (+/-0.05) X WIDTH 20.0MM (+0.5/-0.0) CONFORMING TO IS 6911 : 1992 | N/A | N/A | Initial Issue | 2019-05-04
B0407.12 | BROAD SS LOW CONTACT AUTO COMPRESSION PLATE, S`RUT, FOR 4.5MM SCREW, 214MM, 12 HOLES | RSS01RE055 | N/A | N/A | STRIP IN SS 316L, SIZE THICK 5.5MM (+/-0.05) X WIDTH 20.0MM (+0.5/-0.0) CONFORMING TO IS 6911 : 1992 | N/A | N/A | Initial Issue | 2019-05-04
B0407.13 | BROAD SS LOW CONTACT AUTO COMPRESSION PLATE, S`RUT, FOR 4.5MM SCREW, 232MM, 13 HOLES | RSS01RE055 | N/A | N/A | STRIP IN SS 316L, SIZE THICK 5.5MM (+/-0.05) X WIDTH 20.0MM (+0.5/-0.0) CONFORMING TO IS 6911 : 1992 | N/A | N/A | Initial Issue | 2019-05-04
B0407.14 | BROAD SS LOW CONTACT AUTO COMPRESSION PLATE, S`RUT, FOR 4.5MM SCREW, 250MM, 14 HOLES | RSS01RE055 | N/A | N/A | STRIP IN SS 316L, SIZE THICK 5.5MM (+/-0.05) X WIDTH 20.0MM (+0.5/-0.0) CONFORMING TO IS 6911 : 1992 | N/A | N/A | Initial Issue | 2019-05-04
B0407.15 | BROAD SS LOW CONTACT AUTO COMPRESSION PLATE, S`RUT, FOR 4.5MM SCREW, 268MM, 15 HOLES | RSS01RE055 | N/A | N/A | STRIP IN SS 316L, SIZE THICK 5.5MM (+/-0.05) X WIDTH 20.0MM (+0.5/-0.0) CONFORMING TO IS 6911 : 1992 | N/A | N/A | Initial Issue | 2019-05-04
B0407.16 | BROAD SS LOW CONTACT AUTO COMPRESSION PLATE, S`RUT, FOR 4.5MM SCREW, 286MM, 16 HOLES | RSS01RE055 | N/A | N/A | STRIP IN SS 316L, SIZE THICK 5.5MM (+/-0.05) X WIDTH 20.0MM (+0.5/-0.0) CONFORMING TO IS 6911 : 1992 | N/A | N/A | Initial Issue | 2019-05-04
B0407.17 | BROAD SS LOW CONTACT AUTO COMPRESSION PLATE, S`RUT, FOR 4.5MM SCREW, 304MM, 17 HOLES | RSS01RE055 | N/A | N/A | STRIP IN SS 316L, SIZE THICK 5.5MM (+/-0.05) X WIDTH 20.0MM (+0.5/-0.0) CONFORMING TO IS 6911 : 1992 | N/A | N/A | Initial Issue | 2019-05-04
B0407.18 | BROAD SS LOW CONTACT AUTO COMPRESSION PLATE, S`RUT, FOR 4.5MM SCREW, 322MM, 18 HOLES | RSS01RE055 | N/A | N/A | STRIP IN SS 316L, SIZE THICK 5.5MM (+/-0.05) X WIDTH 20.0MM (+0.5/-0.0) CONFORMING TO IS 6911 : 1992 | N/A | N/A | Initial Issue | 2019-05-04
B0408.02 | SEMITUBULAR PLATE, ADLER, 39MM, 2 HOLES | RSS02RE001 | N/A | N/A | Sheet, in 316LVM Conforming to ISO 5832-1:2007; Condition Cold Worked, - Thickness 1.00 mm (+0.0/-0.02) | N/A | N/A | Initial Issue | 2019-05-04
B0408.03 | SEMITUBULAR PLATE, ADLER, 55MM, 3 HOLES | RSS02RE001 | N/A | N/A | Sheet, in 316LVM Conforming to ISO 5832-1:2007; Condition Cold Worked, - Thickness 1.00 mm (+0.0/-0.02) | N/A | N/A | Initial Issue | 2019-05-04
B0408.04 | SEMITUBULAR PLATE, ADLER, 71MM, 4 HOLES | RSS02RE001 | N/A | N/A | Sheet, in 316LVM Conforming to ISO 5832-1:2007; Condition Cold Worked, - Thickness 1.00 mm (+0.0/-0.02) | N/A | N/A | Initial Issue | 2019-05-04
B0408.05 | SEMITUBULAR PLATE, ADLER, 87MM, 5 HOLES | RSS02RE001 | N/A | N/A | Sheet, in 316LVM Conforming to ISO 5832-1:2007; Condition Cold Worked, - Thickness 1.00 mm (+0.0/-0.02) | N/A | N/A | Initial Issue | 2019-05-04
B0408.06 | SEMITUBULAR PLATE, ADLER, 103MM, 6 HOLES | RSS02RE001 | N/A | N/A | Sheet, in 316LVM Conforming to ISO 5832-1:2007; Condition Cold Worked, - Thickness 1.00 mm (+0.0/-0.02) | N/A | N/A | Initial Issue | 2019-05-04
B0408.07 | SEMITUBULAR PLATE, ADLER, 119MM, 7 HOLES | RSS02RE001 | N/A | N/A | Sheet, in 316LVM Conforming to ISO 5832-1:2007; Condition Cold Worked, - Thickness 1.00 mm (+0.0/-0.02) | N/A | N/A | Initial Issue | 2019-05-04
B0408.08 | SEMITUBULAR PLATE, ADLER, 135MM, 8 HOLES | RSS02RE001 | N/A | N/A | Sheet, in 316LVM Conforming to ISO 5832-1:2007; Condition Cold Worked, - Thickness 1.00 mm (+0.0/-0.02) | N/A | N/A | Initial Issue | 2019-05-04
B0408.09 | SEMITUBULAR PLATE, ADLER, 151MM, 9 HOLES | RSS02RE001 | N/A | N/A | Sheet, in 316LVM Conforming to ISO 5832-1:2007; Condition Cold Worked, - Thickness 1.00 mm (+0.0/-0.02) | N/A | N/A | Initial Issue | 2019-05-04
B0408.10 | SEMITUBULAR PLATE, ADLER, 167MM, 10 HOLES | RSS02RE001 | N/A | N/A | Sheet, in 316LVM Conforming to ISO 5832-1:2007; Condition Cold Worked, - Thickness 1.00 mm (+0.0/-0.02) | N/A | N/A | Initial Issue | 2019-05-04
B0408.11 | SEMITUBULAR PLATE, ADLER, 183MM, 11 HOLES | RSS02RE001 | N/A | N/A | Sheet, in 316LVM Conforming to ISO 5832-1:2007; Condition Cold Worked, - Thickness 1.00 mm (+0.0/-0.02) | N/A | N/A | Initial Issue | 2019-05-04
B0408.12 | SEMITUBULAR PLATE, ADLER, 199MM, 12 HOLES | RSS02RE001 | N/A | N/A | Sheet, in 316LVM Conforming to ISO 5832-1:2007; Condition Cold Worked, - Thickness 1.00 mm (+0.0/-0.02) | N/A | N/A | Initial Issue | 2019-05-04
B0409.02 | NARROW PLATE, ADLER, 3.6MM, AUTO COMP. HOLES, 39MM, 2 HOLES | RSS02RE1204 | N/A | N/A | Profile, in 316LVM Conforming to ISO 5832-1:2007; Condition Cold Worked,- Width 12.0 mm(+0.2/-0.0),Thickness 4.0 mm(+0.2/-0.0) | N/A | N/A | Initial Issue | 2019-05-04
B0409.03 | NARROW PLATE, ADLER, 3.6MM, AUTO COMP. HOLES, 55MM, 3 HOLES | RSS02RE1204 | N/A | N/A | Profile, in 316LVM Conforming to ISO 5832-1:2007; Condition Cold Worked,- Width 12.0 mm(+0.2/-0.0),Thickness 4.0 mm(+0.2/-0.0) | N/A | N/A | Initial Issue | 2019-05-04
B0409.04 | NARROW PLATE, ADLER, 3.6MM, AUTO COMP. HOLES, 71MM, 4 HOLES | RSS02RE1204 | N/A | N/A | Profile, in 316LVM Conforming to ISO 5832-1:2007; Condition Cold Worked,- Width 12.0 mm(+0.2/-0.0),Thickness 4.0 mm(+0.2/-0.0) | N/A | N/A | Initial Issue | 2019-05-04
B0409.05 | NARROW PLATE, ADLER, 3.6MM, AUTO COMP. HOLES, 87MM, 5 HOLES | RSS02RE1204 | N/A | N/A | Profile, in 316LVM Conforming to ISO 5832-1:2007; Condition Cold Worked,- Width 12.0 mm(+0.2/-0.0),Thickness 4.0 mm(+0.2/-0.0) | N/A | N/A | Initial Issue | 2019-05-04
B0409.06 | NARROW PLATE, ADLER, 3.6MM, AUTO COMP. HOLES, 103MM, 6HOLES | RSS02RE1204 | N/A | N/A | Profile, in 316LVM Conforming to ISO 5832-1:2007; Condition Cold Worked,- Width 12.0 mm(+0.2/-0.0),Thickness 4.0 mm(+0.2/-0.0) | N/A | N/A | Initial Issue | 2019-05-04
B0409.07 | NARROW PLATE, ADLER, 3.6MM, AUTO COMP. HOLES, 119MM, 7 HOLES | RSS02RE1204 | N/A | N/A | Profile, in 316LVM Conforming to ISO 5832-1:2007; Condition Cold Worked,- Width 12.0 mm(+0.2/-0.0),Thickness 4.0 mm(+0.2/-0.0) | N/A | N/A | Initial Issue | 2019-05-04
B0409.08 | NARROW PLATE, ADLER, 3.6MM, AUTO COMP. HOLES, 135MM, 8 HOLES | RSS02RE1204 | N/A | N/A | Profile, in 316LVM Conforming to ISO 5832-1:2007; Condition Cold Worked,- Width 12.0 mm(+0.2/-0.0),Thickness 4.0 mm(+0.2/-0.0) | N/A | N/A | Initial Issue | 2019-05-04
B0409.09 | NARROW PLATE, ADLER, 3.6MM, AUTO COMP. HOLES, 151MM, 9 HOLES | RSS02RE1204 | N/A | N/A | Profile, in 316LVM Conforming to ISO 5832-1:2007; Condition Cold Worked,- Width 12.0 mm(+0.2/-0.0),Thickness 4.0 mm(+0.2/-0.0) | N/A | N/A | Initial Issue | 2019-05-04
B0409.10 | NARROW PLATE, ADLER, 3.6MM, AUTO COMP. HOLES, 167MM, 10 HOLES | RSS02RE1204 | N/A | N/A | Profile, in 316LVM Conforming to ISO 5832-1:2007; Condition Cold Worked,- Width 12.0 mm(+0.2/-0.0),Thickness 4.0 mm(+0.2/-0.0) | N/A | N/A | Initial Issue | 2019-05-04
B0409.11 | NARROW PLATE, ADLER, 3.6MM, AUTO COMP. HOLES, 183MM, 11 HOLES | RSS02RE1204 | N/A | N/A | Profile, in 316LVM Conforming to ISO 5832-1:2007; Condition Cold Worked,- Width 12.0 mm(+0.2/-0.0),Thickness 4.0 mm(+0.2/-0.0) | N/A | N/A | Initial Issue | 2019-05-04
B0409.12 | NARROW PLATE, ADLER, 3.6MM, AUTO COMP. HOLES, 199MM, 12 HOLES | RSS02RE1204 | N/A | N/A | Profile, in 316LVM Conforming to ISO 5832-1:2007; Condition Cold Worked,- Width 12.0 mm(+0.2/-0.0),Thickness 4.0 mm(+0.2/-0.0) | N/A | N/A | Initial Issue | 2019-05-04
B0409.13 | NARROW PLATE, ADLER, 3.6MM, AUTO COMP. HOLES, 215MM, 13 HOLES | RSS02RE1204 | N/A | N/A | Profile, in 316LVM Conforming to ISO 5832-1:2007; Condition Cold Worked,- Width 12.0 mm(+0.2/-0.0),Thickness 4.0 mm(+0.2/-0.0) | N/A | N/A | Initial Issue | 2019-05-04
B0409.14 | NARROW PLATE, ADLER, 3.6MM, AUTO COMP. HOLES, 231MM, 14 HOLES | RSS02RE1204 | N/A | N/A | Profile, in 316LVM Conforming to ISO 5832-1:2007; Condition Cold Worked,- Width 12.0 mm(+0.2/-0.0),Thickness 4.0 mm(+0.2/-0.0) | N/A | N/A | Initial Issue | 2019-05-04
B0409.15 | NARROW PLATE, ADLER, 3.6MM, AUTO COMP. HOLES, 247MM, 15 HOLES | RSS02RE1204 | N/A | N/A | Profile, in 316LVM Conforming to ISO 5832-1:2007; Condition Cold Worked,- Width 12.0 mm(+0.2/-0.0),Thickness 4.0 mm(+0.2/-0.0) | N/A | N/A | Initial Issue | 2019-05-04
B0409.16 | NARROW PLATE, ADLER, 3.6MM, AUTO COMP. HOLES, 263MM, 16 HOLES | RSS02RE1204 | N/A | N/A | Profile, in 316LVM Conforming to ISO 5832-1:2007; Condition Cold Worked,- Width 12.0 mm(+0.2/-0.0),Thickness 4.0 mm(+0.2/-0.0) | N/A | N/A | Initial Issue | 2019-05-04
B0409.17 | NARROW PLATE, ADLER, 3.6MM, AUTO COMP. HOLES, 279MM, 17 HOLES | RSS02RE1204 | N/A | N/A | Profile, in 316LVM Conforming to ISO 5832-1:2007; Condition Cold Worked,- Width 12.0 mm(+0.2/-0.0),Thickness 4.0 mm(+0.2/-0.0) | N/A | N/A | Initial Issue | 2019-05-04
B0409.18 | NARROW PLATE, ADLER, 3.6MM, AUTO COMP. HOLES, 295MM, 18 HOLES | RSS02RE1204 | N/A | N/A | Profile, in 316LVM Conforming to ISO 5832-1:2007; Condition Cold Worked,- Width 12.0 mm(+0.2/-0.0),Thickness 4.0 mm(+0.2/-0.0) | N/A | N/A | Initial Issue | 2019-05-04
B0409.19 | NARROW PLATE, ADLER, 3.6MM, AUTO COMP. HOLES, 311MM, 19 HOLES | RSS02RE1204 | N/A | N/A | Profile, in 316LVM Conforming to ISO 5832-1:2007; Condition Cold Worked,- Width 12.0 mm(+0.2/-0.0),Thickness 4.0 mm(+0.2/-0.0) | N/A | N/A | Initial Issue | 2019-05-04
B0409.20 | NARROW PLATE, ADLER, 3.6MM, AUTO COMP. HOLES, 327MM, 20 HOLES | RSS02RE1204 | N/A | N/A | Profile, in 316LVM Conforming to ISO 5832-1:2007; Condition Cold Worked,- Width 12.0 mm(+0.2/-0.0),Thickness 4.0 mm(+0.2/-0.0) | N/A | N/A | Initial Issue | 2019-05-04
B0409.21 | NARROW PLATE, ADLER, 3.6MM, AUTO COMP. HOLES, 343MM, 21 HOLES | RSS02RE1204 | N/A | N/A | Profile, in 316LVM Conforming to ISO 5832-1:2007; Condition Cold Worked,- Width 12.0 mm(+0.2/-0.0),Thickness 4.0 mm(+0.2/-0.0) | N/A | N/A | Initial Issue | 2019-05-04
B0409.22 | NARROW PLATE, ADLER, 3.6MM, AUTO COMP. HOLES, 359MM, 22 HOLES | RSS02RE1204 | N/A | N/A | Profile, in 316LVM Conforming to ISO 5832-1:2007; Condition Cold Worked,- Width 12.0 mm(+0.2/-0.0),Thickness 4.0 mm(+0.2/-0.0) | N/A | N/A | Initial Issue | 2019-05-04
B0410.05 | BROAD PLATE, ADLER, 4.8MM, AUTO COMP. HOLES, 87MM, 5 HOLES | RSS02RE48165 | N/A | N/A | Profile, in 316LVM Conforming to ISO 5832-1:2007; Condition Cold Worked,- Width 16.5 mm(+0.2/-0.0),Thickness 4.8 mm(+0.2/-0.0) | N/A | N/A | Initial Issue | 2019-05-04
B0410.06 | BROAD PLATE, ADLER, 4.8MM, AUTO COMP. HOLES, 103MM, 6 HOLES | RSS02RE48165 | N/A | N/A | Profile, in 316LVM Conforming to ISO 5832-1:2007; Condition Cold Worked,- Width 16.5 mm(+0.2/-0.0),Thickness 4.8 mm(+0.2/-0.0) | N/A | N/A | Initial Issue | 2019-05-04
B0410.07 | BROAD PLATE, ADLER, 4.8MM, AUTO COMP. HOLES, 119MM, 7 HOLES | RSS02RE48165 | N/A | N/A | Profile, in 316LVM Conforming to ISO 5832-1:2007; Condition Cold Worked,- Width 16.5 mm(+0.2/-0.0),Thickness 4.8 mm(+0.2/-0.0) | N/A | N/A | Initial Issue | 2019-05-04
B0410.08 | BROAD PLATE, ADLER, 4.8MM, AUTO COMP. HOLES, 135MM, 8 HOLES | RSS02RE48165 | N/A | N/A | Profile, in 316LVM Conforming to ISO 5832-1:2007; Condition Cold Worked,- Width 16.5 mm(+0.2/-0.0),Thickness 4.8 mm(+0.2/-0.0) | N/A | N/A | Initial Issue | 2019-05-04
B0410.09 | BROAD PLATE, ADLER, 4.8MM, AUTO COMP. HOLES, 151MM, 9 HOLES | RSS02RE48165 | N/A | N/A | Profile, in 316LVM Conforming to ISO 5832-1:2007; Condition Cold Worked,- Width 16.5 mm(+0.2/-0.0),Thickness 4.8 mm(+0.2/-0.0) | N/A | N/A | Initial Issue | 2019-05-04
B0410.10 | BROAD PLATE, ADLER, 4.8MM, AUTO COMP. HOLES, 167MM, 10 HOLES | RSS02RE48165 | N/A | N/A | Profile, in 316LVM Conforming to ISO 5832-1:2007; Condition Cold Worked,- Width 16.5 mm(+0.2/-0.0),Thickness 4.8 mm(+0.2/-0.0) | N/A | N/A | Initial Issue | 2019-05-04
B0410.11 | BROAD PLATE, ADLER, 4.8MM, AUTO COMP. HOLES, 183MM, 11 HOLES | RSS02RE48165 | N/A | N/A | Profile, in 316LVM Conforming to ISO 5832-1:2007; Condition Cold Worked,- Width 16.5 mm(+0.2/-0.0),Thickness 4.8 mm(+0.2/-0.0) | N/A | N/A | Initial Issue | 2019-05-04
B0410.11C | BROAD PLATE, CUSTOM MADE, 4.8MM, AUTO COMP. HOLES, 380MM, 11HOLES | RSS02RE48165 | N/A | N/A | Profile, in 316LVM Conforming to ISO 5832-1:2007; Condition Cold Worked,- Width 16.5 mm(+0.2/-0.0),Thickness 4.8 mm(+0.2/-0.0) | N/A | N/A | Initial Issue | 2019-05-04
B0410.12 | BROAD PLATE, ADLER, 4.8MM, AUTO COMP. HOLES, 199MM, 12 HOLES | RSS02RE48165 | N/A | N/A | Profile, in 316LVM Conforming to ISO 5832-1:2007; Condition Cold Worked,- Width 16.5 mm(+0.2/-0.0),Thickness 4.8 mm(+0.2/-0.0) | N/A | N/A | Initial Issue | 2019-05-04
B0410.13 | BROAD PLATE, ADLER, 4.8MM, AUTO COMP. HOLES, 215MM, 13 HOLES | RSS02RE48165 | N/A | N/A | Profile, in 316LVM Conforming to ISO 5832-1:2007; Condition Cold Worked,- Width 16.5 mm(+0.2/-0.0),Thickness 4.8 mm(+0.2/-0.0) | N/A | N/A | Initial Issue | 2019-05-04
B0410.14 | BROAD PLATE, ADLER, 4.8MM, AUTO COMP. HOLES, 231MM, 14 HOLES | RSS02RE48165 | N/A | N/A | Profile, in 316LVM Conforming to ISO 5832-1:2007; Condition Cold Worked,- Width 16.5 mm(+0.2/-0.0),Thickness 4.8 mm(+0.2/-0.0) | N/A | N/A | Initial Issue | 2019-05-04
B0410.15 | BROAD PLATE, ADLER, 4.8MM, AUTO COMP. HOLES, 247MM, 15 HOLES | RSS02RE48165 | N/A | N/A | Profile, in 316LVM Conforming to ISO 5832-1:2007; Condition Cold Worked,- Width 16.5 mm(+0.2/-0.0),Thickness 4.8 mm(+0.2/-0.0) | N/A | N/A | Initial Issue | 2019-05-04
B0410.16 | BROAD PLATE, ADLER, 4.8MM, AUTO COMP. HOLES, 263MM, 16 HOLES | RSS02RE48165 | N/A | N/A | Profile, in 316LVM Conforming to ISO 5832-1:2007; Condition Cold Worked,- Width 16.5 mm(+0.2/-0.0),Thickness 4.8 mm(+0.2/-0.0) | N/A | N/A | Initial Issue | 2019-05-04
B0410.17 | BROAD PLATE, ADLER, 4.8MM, AUTO COMP. HOLES, 279MM, 17 HOLES | RSS02RE48165 | N/A | N/A | Profile, in 316LVM Conforming to ISO 5832-1:2007; Condition Cold Worked,- Width 16.5 mm(+0.2/-0.0),Thickness 4.8 mm(+0.2/-0.0) | N/A | N/A | Initial Issue | 2019-05-04
B0410.18 | BROAD PLATE, ADLER, 4.8MM, AUTO COMP. HOLES, 295MM, 18 HOLES | RSS02RE48165 | N/A | N/A | Profile, in 316LVM Conforming to ISO 5832-1:2007; Condition Cold Worked,- Width 16.5 mm(+0.2/-0.0),Thickness 4.8 mm(+0.2/-0.0) | N/A | N/A | Initial Issue | 2019-05-04
B0410.19 | BROAD PLATE, ADLER, 4.8MM, AUTO COMP. HOLES, 311MM, 19 HOLES | RSS02RE48165 | N/A | N/A | Profile, in 316LVM Conforming to ISO 5832-1:2007; Condition Cold Worked,- Width 16.5 mm(+0.2/-0.0),Thickness 4.8 mm(+0.2/-0.0) | N/A | N/A | Initial Issue | 2019-05-04
B0410.20 | BROAD PLATE, ADLER, 4.8MM, AUTO COMP. HOLES, 327MM, 20 HOLES | RSS02RE48165 | N/A | N/A | Profile, in 316LVM Conforming to ISO 5832-1:2007; Condition Cold Worked,- Width 16.5 mm(+0.2/-0.0),Thickness 4.8 mm(+0.2/-0.0) | N/A | N/A | Initial Issue | 2019-05-04
B0410.21 | BROAD PLATE, ADLER, 4.8MM, AUTO COMP. HOLES, 343MM, 21 HOLES | RSS02RE48165 | N/A | N/A | Profile, in 316LVM Conforming to ISO 5832-1:2007; Condition Cold Worked,- Width 16.5 mm(+0.2/-0.0),Thickness 4.8 mm(+0.2/-0.0) | N/A | N/A | Initial Issue | 2019-05-04
B0410.22 | BROAD PLATE, ADLER, 4.8MM, AUTO COMP. HOLES, 359MM, 22 HOLES | RSS02RE48165 | N/A | N/A | Profile, in 316LVM Conforming to ISO 5832-1:2007; Condition Cold Worked,- Width 16.5 mm(+0.2/-0.0),Thickness 4.8 mm(+0.2/-0.0) | N/A | N/A | Initial Issue | 2019-05-04
B0410.24 | BROAD PLATE, ADLER, 4.8MM, AUTO COMP. HOLES, 391MM, 24 HOLES | RSS02RE48165 | N/A | N/A | Profile, in 316LVM Conforming to ISO 5832-1:2007; Condition Cold Worked,- Width 16.5 mm(+0.2/-0.0),Thickness 4.8 mm(+0.2/-0.0) | N/A | N/A | Initial Issue | 2019-05-04
B0410.31C | BROAD PLATE, CUSTOM MADE, ADLER, 4.8MM, AUTO COMP. HOLES, 494MM LONG, 31HOLES (16 HOLES IN STRAIGHT LINE WITH 12MM WIDTH) | RSS02RE48165 | N/A | N/A | Profile, in 316LVM Conforming to ISO 5832-1:2007; Condition Cold Worked,- Width 16.5 mm(+0.2/-0.0),Thickness 4.8 mm(+0.2/-0.0) | N/A | N/A | Initial Issue | 2019-05-04
B0412.02 | NARROW SS-LC-DC PLATE, ADLER, FOR 4.5MM SCREW, 34MM, 2 HOLES | RSS02RE1204 | RSS01PF124 | N/A | Profile, in 316LVM Conforming to ISO 5832-1:2007; Condition Cold Worked,- Width 12.0 mm(+0.2/-0.0),Thickness 4.0 mm(+0.2/-0.0) | Profile, in SS 316L Size- Width 12.0 mm(+0.2/-0.0),Thickness 4.0 mm(+0.2/-0.0) Confirming to IS 6911:1992, with UTS 860 To 1100 Mpa, Yield Stress 700 Mpa Minimum, Elongation 12% Minimum | N/A | Initial Issue | 2019-05-04
B0412.03 | NARROW SS-LC-DC PLATE, ADLER, FOR 4.5MM SCREW, 52MM, 3 HOLES | RSS02RE1204 | RSS01PF124 | N/A | Profile, in 316LVM Conforming to ISO 5832-1:2007; Condition Cold Worked,- Width 12.0 mm(+0.2/-0.0),Thickness 4.0 mm(+0.2/-0.0) | Profile, in SS 316L Size- Width 12.0 mm(+0.2/-0.0),Thickness 4.0 mm(+0.2/-0.0) Confirming to IS 6911:1992, with UTS 860 To 1100 Mpa, Yield Stress 700 Mpa Minimum, Elongation 12% Minimum | N/A | Initial Issue | 2019-05-04
B0412.04 | NARROW SS-LC-DC PLATE, ADLER, FOR 4.5MM SCREW, 70MM, 4 HOLES | RSS02RE1204 | RSS01PF124 | N/A | Profile, in 316LVM Conforming to ISO 5832-1:2007; Condition Cold Worked,- Width 12.0 mm(+0.2/-0.0),Thickness 4.0 mm(+0.2/-0.0) | Profile, in SS 316L Size- Width 12.0 mm(+0.2/-0.0),Thickness 4.0 mm(+0.2/-0.0) Confirming to IS 6911:1992, with UTS 860 To 1100 Mpa, Yield Stress 700 Mpa Minimum, Elongation 12% Minimum | N/A | Initial Issue | 2019-05-04
B0412.05 | NARROW SS-LC-DC PLATE, ADLER, FOR 4.5MM SCREW, 88MM, 5 HOLES | RSS02RE1204 | RSS01PF124 | N/A | Profile, in 316LVM Conforming to ISO 5832-1:2007; Condition Cold Worked,- Width 12.0 mm(+0.2/-0.0),Thickness 4.0 mm(+0.2/-0.0) | Profile, in SS 316L Size- Width 12.0 mm(+0.2/-0.0),Thickness 4.0 mm(+0.2/-0.0) Confirming to IS 6911:1992, with UTS 860 To 1100 Mpa, Yield Stress 700 Mpa Minimum, Elongation 12% Minimum | N/A | Initial Issue | 2019-05-04
B0412.06 | NARROW SS-LC-DC PLATE, ADLER, FOR 4.5MM SCREW, 106MM, 6 HOLES | RSS02RE1204 | RSS01PF124 | N/A | Profile, in 316LVM Conforming to ISO 5832-1:2007; Condition Cold Worked,- Width 12.0 mm(+0.2/-0.0),Thickness 4.0 mm(+0.2/-0.0) | Profile, in SS 316L Size- Width 12.0 mm(+0.2/-0.0),Thickness 4.0 mm(+0.2/-0.0) Confirming to IS 6911:1992, with UTS 860 To 1100 Mpa, Yield Stress 700 Mpa Minimum, Elongation 12% Minimum | N/A | Initial Issue | 2019-05-04
B0412.07 | NARROW SS-LC-DC PLATE, ADLER, FOR 4.5MM SCREW, 124MM, 7 HOLES | RSS02RE1204 | RSS01PF124 | N/A | Profile, in 316LVM Conforming to ISO 5832-1:2007; Condition Cold Worked,- Width 12.0 mm(+0.2/-0.0),Thickness 4.0 mm(+0.2/-0.0) | Profile, in SS 316L Size- Width 12.0 mm(+0.2/-0.0),Thickness 4.0 mm(+0.2/-0.0) Confirming to IS 6911:1992, with UTS 860 To 1100 Mpa, Yield Stress 700 Mpa Minimum, Elongation 12% Minimum | N/A | Initial Issue | 2019-05-04
B0412.08 | NARROW SS-LC-DC PLATE, ADLER, FOR 4.5MM SCREW, 142MM, 8 HOLES | RSS02RE1204 | RSS01PF124 | N/A | Profile, in 316LVM Conforming to ISO 5832-1:2007; Condition Cold Worked,- Width 12.0 mm(+0.2/-0.0),Thickness 4.0 mm(+0.2/-0.0) | Profile, in SS 316L Size- Width 12.0 mm(+0.2/-0.0),Thickness 4.0 mm(+0.2/-0.0) Confirming to IS 6911:1992, with UTS 860 To 1100 Mpa, Yield Stress 700 Mpa Minimum, Elongation 12% Minimum | N/A | Initial Issue | 2019-05-04
B0412.09 | NARROW SS-LC-DC PLATE, ADLER, FOR 4.5MM SCREW, 160MM, 9 HOLES | RSS02RE1204 | RSS01PF124 | N/A | Profile, in 316LVM Conforming to ISO 5832-1:2007; Condition Cold Worked,- Width 12.0 mm(+0.2/-0.0),Thickness 4.0 mm(+0.2/-0.0) | Profile, in SS 316L Size- Width 12.0 mm(+0.2/-0.0),Thickness 4.0 mm(+0.2/-0.0) Confirming to IS 6911:1992, with UTS 860 To 1100 Mpa, Yield Stress 700 Mpa Minimum, Elongation 12% Minimum | N/A | Initial Issue | 2019-05-04
B0412.10 | NARROW SS-LC-DC PLATE, ADLER, FOR 4.5MM SCREW, 178MM, 10 HOLES | RSS02RE1204 | RSS01PF124 | N/A | Profile, in 316LVM Conforming to ISO 5832-1:2007; Condition Cold Worked,- Width 12.0 mm(+0.2/-0.0),Thickness 4.0 mm(+0.2/-0.0) | Profile, in SS 316L Size- Width 12.0 mm(+0.2/-0.0),Thickness 4.0 mm(+0.2/-0.0) Confirming to IS 6911:1992, with UTS 860 To 1100 Mpa, Yield Stress 700 Mpa Minimum, Elongation 12% Minimum | N/A | Initial Issue | 2019-05-04
B0412.11 | NARROW SS-LC-DC PLATE, ADLER, FOR 4.5MM SCREW, 196MM, 11 HOLES | RSS02RE1204 | RSS01PF124 | N/A | Profile, in 316LVM Conforming to ISO 5832-1:2007; Condition Cold Worked,- Width 12.0 mm(+0.2/-0.0),Thickness 4.0 mm(+0.2/-0.0) | Profile, in SS 316L Size- Width 12.0 mm(+0.2/-0.0),Thickness 4.0 mm(+0.2/-0.0) Confirming to IS 6911:1992, with UTS 860 To 1100 Mpa, Yield Stress 700 Mpa Minimum, Elongation 12% Minimum | N/A | Initial Issue | 2019-05-04
B0412.12 | NARROW SS-LC-DC PLATE, ADLER, FOR 4.5MM SCREW, 214MM, 12 HOLES | RSS02RE1204 | RSS01PF124 | N/A | Profile, in 316LVM Conforming to ISO 5832-1:2007; Condition Cold Worked,- Width 12.0 mm(+0.2/-0.0),Thickness 4.0 mm(+0.2/-0.0) | Profile, in SS 316L Size- Width 12.0 mm(+0.2/-0.0),Thickness 4.0 mm(+0.2/-0.0) Confirming to IS 6911:1992, with UTS 860 To 1100 Mpa, Yield Stress 700 Mpa Minimum, Elongation 12% Minimum | N/A | Initial Issue | 2019-05-04
B0412.13 | NARROW SS-LC-DC PLATE, ADLER, FOR 4.5MM SCREW, 232MM, 13 HOLES | RSS02RE1204 | RSS01PF124 | N/A | Profile, in 316LVM Conforming to ISO 5832-1:2007; Condition Cold Worked,- Width 12.0 mm(+0.2/-0.0),Thickness 4.0 mm(+0.2/-0.0) | Profile, in SS 316L Size- Width 12.0 mm(+0.2/-0.0),Thickness 4.0 mm(+0.2/-0.0) Confirming to IS 6911:1992, with UTS 860 To 1100 Mpa, Yield Stress 700 Mpa Minimum, Elongation 12% Minimum | N/A | Initial Issue | 2019-05-04
B0412.14 | NARROW SS-LC-DC PLATE, ADLER, FOR 4.5MM SCREW, 250MM, 14 HOLES | RSS02RE1204 | RSS01PF124 | N/A | Profile, in 316LVM Conforming to ISO 5832-1:2007; Condition Cold Worked,- Width 12.0 mm(+0.2/-0.0),Thickness 4.0 mm(+0.2/-0.0) | Profile, in SS 316L Size- Width 12.0 mm(+0.2/-0.0),Thickness 4.0 mm(+0.2/-0.0) Confirming to IS 6911:1992, with UTS 860 To 1100 Mpa, Yield Stress 700 Mpa Minimum, Elongation 12% Minimum | N/A | Initial Issue | 2019-05-04
B0412.15 | NARROW SS-LC-DC PLATE, ADLER, FOR 4.5MM SCREW, 268MM, 15 HOLES | RSS02RE1204 | RSS01PF124 | N/A | Profile, in 316LVM Conforming to ISO 5832-1:2007; Condition Cold Worked,- Width 12.0 mm(+0.2/-0.0),Thickness 4.0 mm(+0.2/-0.0) | Profile, in SS 316L Size- Width 12.0 mm(+0.2/-0.0),Thickness 4.0 mm(+0.2/-0.0) Confirming to IS 6911:1992, with UTS 860 To 1100 Mpa, Yield Stress 700 Mpa Minimum, Elongation 12% Minimum | N/A | Initial Issue | 2019-05-04
B0412.16 | NARROW SS-LC-DC PLATE, ADLER, FOR 4.5MM SCREW, 286MM, 16 HOLES | RSS02RE1204 | RSS01PF124 | N/A | Profile, in 316LVM Conforming to ISO 5832-1:2007; Condition Cold Worked,- Width 12.0 mm(+0.2/-0.0),Thickness 4.0 mm(+0.2/-0.0) | Profile, in SS 316L Size- Width 12.0 mm(+0.2/-0.0),Thickness 4.0 mm(+0.2/-0.0) Confirming to IS 6911:1992, with UTS 860 To 1100 Mpa, Yield Stress 700 Mpa Minimum, Elongation 12% Minimum | N/A | Initial Issue | 2019-05-04
B0413.06 | BROAD SS-LC-DC PLATE, ADLER, FOR 4.5MM SCREW, 106MM, 6 HOLES | RSS02RE48165 | N/A | N/A | Profile, in 316LVM Conforming to ISO 5832-1:2007; Condition Cold Worked,- Width 16.5 mm(+0.2/-0.0),Thickness 4.8 mm(+0.2/-0.0) | N/A | N/A | Initial Issue | 2019-05-04
B0413.07 | BROAD SS-LC-DC PLATE, ADLER, FOR 4.5MM SCREW, 124MM, 7 HOLES | RSS02RE48165 | N/A | N/A | Profile, in 316LVM Conforming to ISO 5832-1:2007; Condition Cold Worked,- Width 16.5 mm(+0.2/-0.0),Thickness 4.8 mm(+0.2/-0.0) | N/A | N/A | Initial Issue | 2019-05-04
B0413.08 | BROAD SS-LC-DC PLATE, ADLER, FOR 4.5MM SCREW, 142MM, 8 HOLES | RSS02RE48165 | N/A | N/A | Profile, in 316LVM Conforming to ISO 5832-1:2007; Condition Cold Worked,- Width 16.5 mm(+0.2/-0.0),Thickness 4.8 mm(+0.2/-0.0) | N/A | N/A | Initial Issue | 2019-05-04
B0413.09 | BROAD SS-LC-DC PLATE, ADLER, FOR 4.5MM SCREW, 160MM, 9 HOLES | RSS02RE48165 | N/A | N/A | Profile, in 316LVM Conforming to ISO 5832-1:2007; Condition Cold Worked,- Width 16.5 mm(+0.2/-0.0),Thickness 4.8 mm(+0.2/-0.0) | N/A | N/A | Initial Issue | 2019-05-04
B0413.10 | BROAD SS-LC-DC PLATE, ADLER, FOR 4.5MM SCREW, 178MM, 10 HOLES | RSS02RE48165 | N/A | N/A | Profile, in 316LVM Conforming to ISO 5832-1:2007; Condition Cold Worked,- Width 16.5 mm(+0.2/-0.0),Thickness 4.8 mm(+0.2/-0.0) | N/A | N/A | Initial Issue | 2019-05-04
B0413.11 | BROAD SS-LC-DC PLATE, ADLER, FOR 4.5MM SCREW, 196MM, 11 HOLES | RSS02RE48165 | N/A | N/A | Profile, in 316LVM Conforming to ISO 5832-1:2007; Condition Cold Worked,- Width 16.5 mm(+0.2/-0.0),Thickness 4.8 mm(+0.2/-0.0) | N/A | N/A | Initial Issue | 2019-05-04
B0413.12 | BROAD SS-LC-DC PLATE, ADLER, FOR 4.5MM SCREW, 214MM, 12 HOLES | RSS02RE48165 | N/A | N/A | Profile, in 316LVM Conforming to ISO 5832-1:2007; Condition Cold Worked,- Width 16.5 mm(+0.2/-0.0),Thickness 4.8 mm(+0.2/-0.0) | N/A | N/A | Initial Issue | 2019-05-04
B0413.13 | BROAD SS-LC-DC PLATE, ADLER, FOR 4.5MM SCREW, 232MM, 13 HOLES | RSS02RE48165 | N/A | N/A | Profile, in 316LVM Conforming to ISO 5832-1:2007; Condition Cold Worked,- Width 16.5 mm(+0.2/-0.0),Thickness 4.8 mm(+0.2/-0.0) | N/A | N/A | Initial Issue | 2019-05-04
B0413.14 | BROAD SS-LC-DC PLATE, ADLER, FOR 4.5MM SCREW, 250MM, 14 HOLES | RSS02RE48165 | N/A | N/A | Profile, in 316LVM Conforming to ISO 5832-1:2007; Condition Cold Worked,- Width 16.5 mm(+0.2/-0.0),Thickness 4.8 mm(+0.2/-0.0) | N/A | N/A | Initial Issue | 2019-05-04
B0413.15 | BROAD SS-LC-DC PLATE, ADLER, FOR 4.5MM SCREW, 268MM, 15 HOLES | RSS02RE48165 | N/A | N/A | Profile, in 316LVM Conforming to ISO 5832-1:2007; Condition Cold Worked,- Width 16.5 mm(+0.2/-0.0),Thickness 4.8 mm(+0.2/-0.0) | N/A | N/A | Initial Issue | 2019-05-04
B0413.16 | BROAD SS-LC-DC PLATE, ADLER, FOR 4.5MM SCREW, 286MM, 16 HOLES | RSS02RE48165 | N/A | N/A | Profile, in 316LVM Conforming to ISO 5832-1:2007; Condition Cold Worked,- Width 16.5 mm(+0.2/-0.0),Thickness 4.8 mm(+0.2/-0.0) | N/A | N/A | Initial Issue | 2019-05-04
B0413.17 | BROAD SS-LC-DC PLATE, ADLER, FOR 4.5MM SCREW, 304MM, 17 HOLES | RSS02RE48165 | N/A | N/A | Profile, in 316LVM Conforming to ISO 5832-1:2007; Condition Cold Worked,- Width 16.5 mm(+0.2/-0.0),Thickness 4.8 mm(+0.2/-0.0) | N/A | N/A | Initial Issue | 2019-05-04
B0413.18 | BROAD SS-LC-DC PLATE, ADLER, FOR 4.5MM SCREW, 322MM, 18 HOLES | RSS02RE48165 | N/A | N/A | Profile, in 316LVM Conforming to ISO 5832-1:2007; Condition Cold Worked,- Width 16.5 mm(+0.2/-0.0),Thickness 4.8 mm(+0.2/-0.0) | N/A | N/A | Initial Issue | 2019-05-04
B0501.05 | SPOON PLATE, S`RUT, 100MM, 5 HOLES | RSS01RE2128 | N/A | N/A | Strip, in 316L Confirming To IS 6911- Thickness 2.0 mm (+0.0/-0.05) X Width 128mm (+/-0.5) X Length 2 Feet | N/A | N/A | Initial Issue | 2019-05-04
B0501.06 | SPOON PLATE, S`RUT, 120MM, 6 HOLES | RSS1R20147 | N/A | N/A | Strip SS 316L Size Thickness 2.00mm (+0.00/-0.05) X Width 147.00 (+2.00/-0.00) X Length 2 Feet, Conforming to IS 6911 : 1992 | N/A | N/A | Initial Issue | 2019-05-04
B0502.03 | 'T' PLATE, S`RUT, 68MM, 3 HOLES | RSS01RE2128 | N/A | N/A | Strip, in 316L Confirming To IS 6911- Thickness 2.0 mm (+0.0/-0.05) X Width 128mm (+/-0.5) X Length 2 Feet | N/A | N/A | Initial Issue | 2019-05-04
B0502.04 | 'T' PLATE, S`RUT, 84MM, 4 HOLES | RSS01RE2128 | N/A | N/A | Strip, in 316L Confirming To IS 6911- Thickness 2.0 mm (+0.0/-0.05) X Width 128mm (+/-0.5) X Length 2 Feet | N/A | N/A | Initial Issue | 2019-05-04
B0502.05 | 'T' PLATE, S`RUT, 100MM, 5 HOLES | RSS01RE2128 | N/A | N/A | Strip, in 316L Confirming To IS 6911- Thickness 2.0 mm (+0.0/-0.05) X Width 128mm (+/-0.5) X Length 2 Feet | N/A | N/A | Initial Issue | 2019-05-04
B0502.06 | 'T' PLATE, S`RUT, 116MM, 6 HOLES | RSS01RE2128 | N/A | N/A | Strip, in 316L Confirming To IS 6911- Thickness 2.0 mm (+0.0/-0.05) X Width 128mm (+/-0.5) X Length 2 Feet | N/A | N/A | Initial Issue | 2019-05-04
B0502.06.01 | BLANK FOR `T` PLATE, S`RUT, 4, 5, 6 HOLES | RSS01RE2128 | N/A | N/A | N/A | N/A | N/A | Initial Issue | 2019-05-04
B0502.07 | 'T' PLATE, S`RUT, 132MM, 7 HOLES | RSS1R20160 | N/A | N/A | Strip, in 316L Confirming to IS 6911 - Thickness 2.0 mm (+0.0/-0.05) X Width 160 mm (-0.0/+0.5) X 2 Feet Long | N/A | N/A | Initial Issue | 2019-05-04
B0502.08 | 'T' PLATE, S`RUT, 148MM, 8 HOLES | RSS1R20160 | N/A | N/A | Strip, in 316L Confirming to IS 6911 - Thickness 2.0 mm (+0.0/-0.05) X Width 160 mm (-0.0/+0.5) X 2 Feet Long | N/A | N/A | Initial Issue | 2019-05-04
B0502.09 | 'T' PLATE, S`RUT, 164MM, 9 HOLES | RSS1R20192 | N/A | N/A | Sheet, in 316L Confirming to IS 6911 - Thickness 2.0 mm (+0.0/-0.05) X Width 192 mm (-0.0/+0.5) | N/A | N/A | Initial Issue | 2019-05-04
B0502.09.01 | BLANK FOR `T` PLATE, S`RUT, 7, 8, 9 HOLES | RSS1R20192 | N/A | N/A | N/A | N/A | N/A | Initial Issue | 2019-05-04
B0502.10 | 'T' PLATE, S`RUT, 180MM, 10 HOLES | RSS1R20192 | N/A | N/A | Sheet, in 316L Confirming to IS 6911 - Thickness 2.0 mm (+0.0/-0.05) X Width 192 mm (-0.0/+0.5) | N/A | N/A | Initial Issue | 2019-05-04
B0502.11 | 'T' PLATE, S`RUT, 196MM, 11 HOLES | RSS1R20228 | N/A | N/A | Sheet, in 316L Confirming to IS 6911 - Thickness 2.0 mm (+0.0/-0.05) X Width 228 mm (-0.0/+0.5) | N/A | N/A | Initial Issue | 2019-05-04
B0502.12 | 'T' PLATE, S`RUT, 212MM, 12 HOLES | RSS1R20228 | N/A | N/A | Sheet, in 316L Confirming to IS 6911 - Thickness 2.0 mm (+0.0/-0.05) X Width 228 mm (-0.0/+0.5) | N/A | N/A | Initial Issue | 2019-05-04
B0502.12.01 | BLANK FOR `T` PLATE, S`RUT, 10, 11, 12 HOLES | RSS1R20228 | N/A | N/A | N/A | N/A | N/A | Initial Issue | 2019-05-04
B0502.14 | 'T' PLATE, S`RUT, 244MM, 14 HOLES | RSS1R20228 | N/A | N/A | Sheet, in 316L Confirming to IS 6911 - Thickness 2.0 mm (+0.0/-0.05) X Width 228 mm (-0.0/+0.5) | N/A | N/A | Initial Issue | 2019-05-04
B0502.16 | 'T' PLATE, S`RUT, 276MM, 16 HOLES | RSS1R20228 | N/A | N/A | Sheet, in 316L Confirming to IS 6911 - Thickness 2.0 mm (+0.0/-0.05) X Width 228 mm (-0.0/+0.5) | N/A | N/A | Initial Issue | 2019-05-04
B0503.03 | 'T' BUTTRESS PLATE, S`RUT, 3 HOLES | RSS01RE2128 | N/A | N/A | Strip, in 316L Confirming To IS 6911- Thickness 2.0 mm (+0.0/-0.05) X Width 128mm (+/-0.5) X Length 2 Feet | N/A | N/A | Initial Issue | 2019-05-04
B0503.04 | T' BUTTRESS PLATE, S`RUT, 84MM, 4 HOLES | RSS01RE2128 | N/A | N/A | Strip, in 316L Confirming To IS 6911- Thickness 2.0 mm (+0.0/-0.05) X Width 128mm (+/-0.5) X Length 2 Feet | N/A | N/A | Initial Issue | 2019-05-04
B0503.05 | T' BUTTRESS PLATE, S`RUT, 100MM, 5 HOLES | RSS01RE2128 | N/A | N/A | Strip, in 316L Confirming To IS 6911- Thickness 2.0 mm (+0.0/-0.05) X Width 128mm (+/-0.5) X Length 2 Feet | N/A | N/A | Initial Issue | 2019-05-04
B0503.06 | T' BUTTRESS PLATE, S`RUT, 116MM, 6 HOLES | B0503.06.01 | N/A | N/A | N/A | N/A | N/A | RM code Corrected as per code no of Blank B0503.06.01.Correct RM code as per GCB mail dated on Wed 7/31/2019 5:54 PM | 2019-08-24
B0503.06.01 | BLANK FOR `T` BUTTRESS PLATE, S`RUT, 4, 5, 6 HOLES | RSS01RE2128 | N/A | N/A | Strip, in 316L Confirming To IS 6911- Thickness 2.0 mm (+0.0/-0.05) X Width 128mm (+/-0.5) X Length 2 Feet | N/A | N/A | Updated RM code as per GCB mail dated on Wed 7/31/2019 5:54 PM | 2019-08-24
B0503.07 | T' BUTTRESS PLATE, S`RUT, 132MM, 7 HOLES | RSS1R20160 | N/A | N/A | Strip, in 316L Confirming to IS 6911 - Thickness 2.0 mm (+0.0/-0.05) X Width 160 mm (-0.0/+0.5) X 2 Feet Long | N/A | N/A | Initial Issue | 2019-05-04
B0503.08 | 'T' BUTTRESS PLATE, S`RUT, 148MM, 8 HOLES | RSS1R20160 | N/A | N/A | Strip, in 316L Confirming to IS 6911 - Thickness 2.0 mm (+0.0/-0.05) X Width 160 mm (-0.0/+0.5) X 2 Feet Long | N/A | N/A | Initial Issue | 2019-05-04
B0503.09 | T' BUTTRESS PLATE, S`RUT, 164MM, 9 HOLES | B0503.09.01 | N/A | N/A | N/A | N/A | N/A | RM code Corrected as per code no of Blank B0503.09.01.Correct RM code as per GCB mail dated on Wed 7/31/2019 5:54 PM | 2019-08-24
B0503.09.01 | BLANK FOR `T` BUTTRESS PLATE, S`RUT, 7, 8, 9 HOLES | RSS1R20192 | N/A | N/A | Sheet, in 316L Confirming to IS 6911 - Thickness 2.0 mm (+0.0/-0.05) X Width 192 mm (-0.0/+0.5) | N/A | N/A | Updated RM code as per GCB mail dated on Wed 7/31/2019 5:54 PM | 2019-08-24
B0503.10 | T' BUTTRESS PLATE, S`RUT, 180MM, 10 HOLES | RSS1R20192 | N/A | N/A | Sheet, in 316L Confirming to IS 6911 - Thickness 2.0 mm (+0.0/-0.05) X Width 192 mm (-0.0/+0.5) | N/A | N/A | Initial Issue | 2019-05-04
B0503.12 | T' BUTTRESS PLATE, S`RUT, 212MM, 12 HOLES | B0503.12.01 | N/A | N/A | N/A | N/A | N/A | RM code Corrected as per code no of Blank B0503.12.01.Correct RM code as per GCB mail dated on Wed 7/31/2019 5:54 PM | 2019-08-24
B0503.12.01 | BLANK FOR `T` BUTTRESS PLATE, S`RUT, 10, 11, 12 HOLES | RSS1R20228 | N/A | N/A | Sheet, in 316L Confirming to IS 6911 - Thickness 2.0 mm (+0.0/-0.05) X Width 228 mm (-0.0/+0.5) | N/A | N/A | Updated RM code as per GCB mail dated on Wed 7/31/2019 5:54 PM | 2019-08-24
B0503.14 | T' BUTTRESS PLATE, S`RUT, 244MM, 14 HOLES | B0503.14.01 | N/A | N/A | N/A | N/A | N/A | RM code Corrected as per code no of Blank B0503.14.01.Correct RM code as per GCB mail dated on Wed 7/31/2019 5:54 PM | 2019-08-24
B0503.14.01 | BLANK FOR `T` BUTTRESS PLATE, S`RUT, 13, 14 HOLES | RSS1R20228 | N/A | N/A | Sheet, in 316L Confirming to IS 6911 - Thickness 2.0 mm (+0.0/-0.05) X Width 228 mm (-0.0/+0.5) | N/A | N/A | Updated RM code as per GCB mail dated on Wed 7/31/2019 5:54 PM | 2019-08-24
B0504.03 | CLOVERLEAF PLATE, S`RUT, 88MM, 3 HOLES | RSS01RE16G | N/A | N/A | Sheet, in SS 316L Conforming to IS 6911 : 1992, 1.6mm Thickness (+0.10/-0.00mm) | N/A | N/A | Initial Issue | 2019-05-04
B0504.04 | CLOVERLEAF PLATE, S`RUT, 104MM, 4 HOLES | RSS01RE16G | N/A | N/A | Sheet, in SS 316L Conforming to IS 6911 : 1992, 1.6mm Thickness (+0.10/-0.00mm) | N/A | N/A | Initial Issue | 2019-05-04
B0504.05 | CLOVERLEAF PLATE, S`RUT, 120MM, 5 HOLES | RSS01RE16G | N/A | N/A | Sheet, in SS 316L Conforming to IS 6911 : 1992, 1.6mm Thickness (+0.10/-0.00mm) | N/A | N/A | Initial Issue | 2019-05-04
B0504.06 | CLOVERLEAF PLATE, S`RUT, 136MM, 6 HOLES | B0504.06.01 | N/A | N/A | N/A | N/A | N/A | RM code Corrected as per code no of Blank B0504.06.01.Correct RM code as per GCB mail dated on Wed 7/31/2019 5:54 PM | 2019-08-24
B0504.06.01 | BLANK FOR CLOVERLEAF PLATE, S`RUT, 4, 5, 6 HOLES | RSS01RE16G | N/A | N/A | Sheet, in SS 316L Conforming to IS 6911 : 1992, 1.6mm Thickness (+0.10/-0.00mm) | N/A | N/A | Updated RM code as per GCB mail dated on Wed 7/31/2019 5:54 PM | 2019-08-24
B0504.07 | CLOVERLEAF PLATE, S`RUT, 152MM, 7 HOLES | RSS01RE16G | N/A | N/A | Sheet, in SS 316L Conforming to IS 6911 : 1992, 1.6mm Thickness (+0.10/-0.00mm) | N/A | N/A | Initial Issue | 2019-05-04
B0504.08 | CLOVERLEAF PLATE, S`RUT, 168MM, 8 HOLES | RSS01RE16G | N/A | N/A | Sheet, in SS 316L Conforming to IS 6911 : 1992, 1.6mm Thickness (+0.10/-0.00mm) | N/A | N/A | Initial Issue | 2019-05-04
B0504.10 | CLOVERLEAF PLATE, S`RUT, 200MM, 10 HOLES | RSS01RE16G | N/A | N/A | Sheet, in SS 316L Conforming to IS 6911 : 1992, 1.6mm Thickness (+0.10/-0.00mm) | N/A | N/A | Initial Issue | 2019-05-04
B0504.12 | CLOVERLEAF PLATE, S`RUT, 232MM, 12 HOLES | RSS01RE16G | N/A | N/A | Sheet, in SS 316L Conforming to IS 6911 : 1992, 1.6mm Thickness (+0.10/-0.00mm) | N/A | N/A | Initial Issue | 2019-05-04
B0505.031 | 'L' BUTTRESS PLATE, S`RUT, LEFT, 3 HOLES | RSS01RE2128 | N/A | N/A | Strip, in 316L Confirming To IS 6911- Thickness 2.0 mm (+0.0/-0.05) X Width 128mm (+/-0.5) X Length 2 Feet | N/A | N/A | Initial Issue | 2019-05-04
B0505.032 | 'L' BUTTRESS PLATE, S`RUT, RIGHT, 3 HOLES | RSS01RE2128 | N/A | N/A | Strip, in 316L Confirming To IS 6911- Thickness 2.0 mm (+0.0/-0.05) X Width 128mm (+/-0.5) X Length 2 Feet | N/A | N/A | Initial Issue | 2019-05-04
B0505.041 | 'L' BUTTRESS PLATE, S`RUT, LEFT, 4 HOLES | RSS01RE2128 | N/A | N/A | Strip, in 316L Confirming To IS 6911- Thickness 2.0 mm (+0.0/-0.05) X Width 128mm (+/-0.5) X Length 2 Feet | N/A | N/A | Initial Issue | 2019-05-04
B0505.042 | 'L' BUTTRESS PLATE, S`RUT, RIGHT, 4 HOLES | B0505.042.01 | N/A | N/A | N/A | N/A | N/A | RM code Corrected as per code no of Blank B0505.42.01.Correct RM code as per GCB mail dated on Wed 7/31/2019 5:54 PM | 2019-08-24
B0505.042.01 | BLANK FOR `L` BUTTRESS PLATE, S`RUT, 4 HOLES | RSS01RE2128 | N/A | N/A | Strip, in 316L Confirming To IS 6911- Thickness 2.0 mm (+0.0/-0.05) X Width 128mm (+/-0.5) X Length 2 Feet | N/A | N/A | Updated RM code as per GCB mail dated on Wed 7/31/2019 5:54 PM | 2019-08-24
B0505.051 | 'L' BUTTRESS PLATE, S`RUT, LEFT, 5 HOLES | RSS01RE2128 | N/A | N/A | Strip, in 316L Confirming To IS 6911- Thickness 2.0 mm (+0.0/-0.05) X Width 128mm (+/-0.5) X Length 2 Feet | N/A | N/A | Initial Issue | 2019-05-04
B0505.052 | 'L' BUTTRESS PLATE, S`RUT, RIGHT, 5 HOLES | RSS01RE2128 | N/A | N/A | Strip, in 316L Confirming To IS 6911- Thickness 2.0 mm (+0.0/-0.05) X Width 128mm (+/-0.5) X Length 2 Feet | N/A | N/A | Initial Issue | 2019-05-04
B0505.061 | 'L' BUTTRESS PLATE, S`RUT, LEFT, 6 HOLES | RSS01RE2128 | N/A | N/A | Strip, in 316L Confirming To IS 6911- Thickness 2.0 mm (+0.0/-0.05) X Width 128mm (+/-0.5) X Length 2 Feet | N/A | N/A | Initial Issue | 2019-05-04
B0505.062 | 'L' BUTTRESS PLATE, S`RUT, RIGHT, 6 HOLES | B0505.062.01 | N/A | N/A | N/A | N/A | N/A | RM code Corrected as per code no of Blank B0505.042.01.Correct RM code as per GCB mail dated on Wed 7/31/2019 5:54 PM | 2019-08-24
B0505.062.01 | BLANK FOR `L` BUTTRESS PLATE, S`RUT, 6 HOLES | RSS01RE2128 | N/A | N/A | Strip, in 316L Confirming To IS 6911- Thickness 2.0 mm (+0.0/-0.05) X Width 128mm (+/-0.5) X Length 2 Feet | N/A | N/A | Updated RM code as per GCB mail dated on Wed 7/31/2019 5:54 PM | 2019-08-24
B0505.071 | 'L' BUTTRESS PLATE, S`RUT, LEFT, 7 HOLES | RSS1R20160 | N/A | N/A | Strip, in 316L Confirming to IS 6911 - Thickness 2.0 mm (+0.0/-0.05) X Width 160 mm (-0.0/+0.5) X 2 Feet Long | N/A | N/A | Initial Issue | 2019-05-04
B0505.072 | 'L' BUTTRESS PLATE, S`RUT, RIGHT, 7 HOLES | RSS1R20160 | N/A | N/A | Strip, in 316L Confirming to IS 6911 - Thickness 2.0 mm (+0.0/-0.05) X Width 160 mm (-0.0/+0.5) X 2 Feet Long | N/A | N/A | Initial Issue | 2019-05-04
B0505.081 | 'L' BUTTRESS PLATE, S`RUT, LEFT, 8 HOLES | RSS1R20160 | N/A | N/A | Strip, in 316L Confirming to IS 6911 - Thickness 2.0 mm (+0.0/-0.05) X Width 160 mm (-0.0/+0.5) X 2 Feet Long | N/A | N/A | Initial Issue | 2019-05-04
B0505.082 | 'L' BUTTRESS PLATE, S`RUT, RIGHT, 8 HOLES | RSS1R20160 | N/A | N/A | Strip, in 316L Confirming to IS 6911 - Thickness 2.0 mm (+0.0/-0.05) X Width 160 mm (-0.0/+0.5) X 2 Feet Long | N/A | N/A | Initial Issue | 2019-05-04
B0505.091 | 'L' BUTTRESS PLATE, S`RUT, LEFT, 9 HOLES | RSS1R20192 | N/A | N/A | Sheet, in 316L Confirming to IS 6911 - Thickness 2.0 mm (+0.0/-0.05) X Width 192 mm (-0.0/+0.5) | N/A | N/A | Initial Issue | 2019-05-04
B0505.092 | 'L' BUTTRESS PLATE, S`RUT, RIGHT, 9 HOLES | B0505.092.01 | N/A | N/A | N/A | N/A | N/A | RM code Corrected as per code no of Blank B0503.06.01.Correct RM code as per GCB mail dated on Wed 7/31/2019 5:54 PM | 2019-08-24
B0505.092.01 | BLANK FOR `L` BUTTRESS PLATE, S`RUT, 9 HOLES | RSS1R20192 | N/A | N/A | Sheet, in 316L Confirming to IS 6911 - Thickness 2.0 mm (+0.0/-0.05) X Width 192 mm (-0.0/+0.5) | N/A | N/A | Updated RM code as per GCB mail dated on Wed 7/31/2019 5:54 PM | 2019-08-24
B0505.101 | 'L' BUTTRESS PLATE, S`RUT, LEFT, 10 HOLES | RSS1R20192 | N/A | N/A | Sheet, in 316L Confirming to IS 6911 - Thickness 2.0 mm (+0.0/-0.05) X Width 192 mm (-0.0/+0.5) | N/A | N/A | Initial Issue | 2019-05-04
B0505.102 | 'L' BUTTRESS PLATE, S`RUT, RIGHT, 10 HOLES | RSS1R20192 | N/A | N/A | Sheet, in 316L Confirming to IS 6911 - Thickness 2.0 mm (+0.0/-0.05) X Width 192 mm (-0.0/+0.5) | N/A | N/A | Initial Issue | 2019-05-04
B0505.111 | `L` BUTTRESS PLATE, S`RUT, LEFT, 11 HOLES | RSS1R20228 | N/A | N/A | Sheet, in 316L Confirming to IS 6911 - Thickness 2.0 mm (+0.0/-0.05) X Width 228 mm (-0.0/+0.5) | N/A | N/A | Initial Issue | 2019-05-04
B0505.112 | `L` BUTTRESS PLATE, S`RUT, RIGHT, 11 HOLES | RSS1R20228 | N/A | N/A | Sheet, in 316L Confirming to IS 6911 - Thickness 2.0 mm (+0.0/-0.05) X Width 228 mm (-0.0/+0.5) | N/A | N/A | Initial Issue | 2019-05-04
B0505.121 | `L` BUTTRESS PLATE, S`RUT, LEFT, 12 HOLES | RSS1R20228 | N/A | N/A | Sheet, in 316L Confirming to IS 6911 - Thickness 2.0 mm (+0.0/-0.05) X Width 228 mm (-0.0/+0.5) | N/A | N/A | Initial Issue | 2019-05-04
B0505.122 | 'L' BUTTRESS PLATE, S`RUT, RIGHT, 12 HOLES | RSS1R20228 | N/A | N/A | Sheet, in 316L Confirming to IS 6911 - Thickness 2.0 mm (+0.0/-0.05) X Width 228 mm (-0.0/+0.5) | N/A | N/A | Initial Issue | 2019-05-04
B0505.122.01 | BLANK FOR `L` BUTTRESS PLATE, S`RUT, 12 HOLES | RSS1R20228 | N/A | N/A | N/A | N/A | N/A | Initial Issue | 2019-05-04
B0505.142 | `L` BUTTRESS PLATE, S`RUT, RIGHT, 14 HOLES | RSS1R20228 | N/A | N/A | Sheet, in 316L Confirming to IS 6911 - Thickness 2.0 mm (+0.0/-0.05) X Width 228 mm (-0.0/+0.5) | N/A | N/A | Initial Issue | 2019-05-04
B0506.05 | SPOON PLATE, ADLER, 100MM, 5 HOLES | RSS02RE20 | N/A | N/A | Sheet, in 316LVM Conforming to ISO 5832-1:2007; Condition Cold Worked, - Thickness 2.00 mm (+0.0/-0.02) | N/A | N/A | Initial Issue | 2019-05-04
B0506.06 | SPOON PLATE, ADLER, 120MM, 6 HOLES | RSS02RE20 | N/A | N/A | Sheet, in 316LVM Conforming to ISO 5832-1:2007; Condition Cold Worked, - Thickness 2.00 mm (+0.0/-0.02) | N/A | N/A | Initial Issue | 2019-05-04
B0507.03 | 'T' PLATE, ADLER, 68MM, 3 HOLES | RSS02RE20 | N/A | N/A | Sheet, in 316LVM Conforming to ISO 5832-1:2007; Condition Cold Worked, - Thickness 2.00 mm (+0.0/-0.02) | N/A | N/A | Initial Issue | 2019-05-04
B0507.04 | 'T' PLATE, ADLER, 84MM, 4 HOLES | RSS02RE20 | N/A | N/A | Sheet, in 316LVM Conforming to ISO 5832-1:2007; Condition Cold Worked, - Thickness 2.00 mm (+0.0/-0.02) | N/A | N/A | Initial Issue | 2019-05-04
B0507.05 | 'T' PLATE, ADLER, 100MM, 5 HOLES | RSS02RE20 | N/A | N/A | Sheet, in 316LVM Conforming to ISO 5832-1:2007; Condition Cold Worked, - Thickness 2.00 mm (+0.0/-0.02) | N/A | N/A | Initial Issue | 2019-05-04
B0507.06 | 'T' PLATE, ADLER, 116MM, 6 HOLES | RSS02RE20 | N/A | N/A | Sheet, in 316LVM Conforming to ISO 5832-1:2007; Condition Cold Worked, - Thickness 2.00 mm (+0.0/-0.02) | N/A | N/A | Initial Issue | 2019-05-04
B0507.06.01 | BLANK FOR `T` PLATE, ADLER, 4, 5, 6 HOLES | RSS02RE20 | N/A | N/A | N/A | N/A | N/A | Initial Issue | 2019-05-04
B0507.07 | 'T' PLATE, ADLER, 134MM, 7 HOLES | RSS02RE20 | N/A | N/A | Sheet, in 316LVM Conforming to ISO 5832-1:2007; Condition Cold Worked, - Thickness 2.00 mm (+0.0/-0.02) | N/A | N/A | Initial Issue | 2019-05-04
B0507.08 | 'T' PLATE, ADLER, 148MM, 8 HOLES | RSS02RE20 | N/A | N/A | Sheet, in 316LVM Conforming to ISO 5832-1:2007; Condition Cold Worked, - Thickness 2.00 mm (+0.0/-0.02) | N/A | N/A | Initial Issue | 2019-05-04
B0507.09 | 'T' PLATE, ADLER, 164MM, 9 HOLES | RSS02RE20 | N/A | N/A | Sheet, in 316LVM Conforming to ISO 5832-1:2007; Condition Cold Worked, - Thickness 2.00 mm (+0.0/-0.02) | N/A | N/A | Initial Issue | 2019-05-04
B0507.09.01 | BLANK FOR `T` PLATE, ADLER, 7, 8, 9 HOLES | RSS02RE20 | N/A | N/A | N/A | N/A | N/A | Initial Issue | 2019-05-04
B0507.10 | 'T' PLATE, ADLER, 180MM, 10 HOLES | RSS02RE20 | N/A | N/A | Sheet, in 316LVM Conforming to ISO 5832-1:2007; Condition Cold Worked, - Thickness 2.00 mm (+0.0/-0.02) | N/A | N/A | Initial Issue | 2019-05-04
B0507.12 | 'T' PLATE, ADLER, 12 HOLES | RSS02RE20 | N/A | N/A | Sheet, in 316LVM Conforming to ISO 5832-1:2007; Condition Cold Worked, - Thickness 2.00 mm (+0.0/-0.02) | N/A | N/A | Initial Issue | 2019-05-04
B0507.12.01 | BLANK FOR `T` PLATE, ADLER, 10, 11, 12 HOLES | RSS02RE20 | N/A | N/A | N/A | N/A | N/A | Initial Issue | 2019-05-04
B0507.14 | 'T' PLATE, ADLER, 14 HOLES | RSS02RE20 | N/A | N/A | Sheet, in 316LVM Conforming to ISO 5832-1:2007; Condition Cold Worked, - Thickness 2.00 mm (+0.0/-0.02) | N/A | N/A | Initial Issue | 2019-05-04
B0508.04 | 'T' BUTTRESS PLATE, ADLER, 84MM, 4 HOLES | RSS02RE20 | N/A | N/A | Sheet, in 316LVM Conforming to ISO 5832-1:2007; Condition Cold Worked, - Thickness 2.00 mm (+0.0/-0.02) | N/A | N/A | Initial Issue | 2019-05-04
B0508.05 | 'T' BUTTRESS PLATE, ADLER, 100MM, 5 HOLES | RSS02RE20 | N/A | N/A | Sheet, in 316LVM Conforming to ISO 5832-1:2007; Condition Cold Worked, - Thickness 2.00 mm (+0.0/-0.02) | N/A | N/A | Initial Issue | 2019-05-04
B0508.06 | 'T' BUTTRESS PLATE, ADLER, 116MM, 6 HOLES | RSS02RE20 | N/A | N/A | Sheet, in 316LVM Conforming to ISO 5832-1:2007; Condition Cold Worked, - Thickness 2.00 mm (+0.0/-0.02) | N/A | N/A | Initial Issue | 2019-05-04
B0508.07 | 'T' BUTTRESS PLATE, ADLER, 132MM, 7 HOLES | RSS02RE20 | N/A | N/A | Sheet, in 316LVM Conforming to ISO 5832-1:2007; Condition Cold Worked, - Thickness 2.00 mm (+0.0/-0.02) | N/A | N/A | Initial Issue | 2019-05-04
B0508.08 | 'T' BUTTRESS PLATE, ADLER, 148MM, 8 HOLES | RSS02RE20 | N/A | N/A | Sheet, in 316LVM Conforming to ISO 5832-1:2007; Condition Cold Worked, - Thickness 2.00 mm (+0.0/-0.02) | N/A | N/A | Initial Issue | 2019-05-04
B0508.09 | 'T' BUTTRESS PLATE, ADLER, 164MM, 9 HOLES | RSS02RE20 | N/A | N/A | Sheet, in 316LVM Conforming to ISO 5832-1:2007; Condition Cold Worked, - Thickness 2.00 mm (+0.0/-0.02) | N/A | N/A | Initial Issue | 2019-05-04
B0508.10 | 'T' BUTTRESS PLATE, ADLER, 180MM, 10 HOLES | RSS02RE20 | N/A | N/A | Sheet, in 316LVM Conforming to ISO 5832-1:2007; Condition Cold Worked, - Thickness 2.00 mm (+0.0/-0.02) | N/A | N/A | Initial Issue | 2019-05-04
B0509.03 | CLOVERLEAF PLATE, ADLER, 88MM, 3 HOLES, THINNER HEAD | RSS02RE20 | N/A | N/A | Sheet, in 316LVM Conforming to ISO 5832-1:2007; Condition Cold Worked, - Thickness 2.00 mm (+0.0/-0.02) | N/A | N/A | Initial Issue | 2019-05-04
B0509.04 | CLOVERLEAF PLATE, ADLER, 104MM, 4 HOLES, THINNER HEAD | RSS02RE20 | N/A | N/A | Sheet, in 316LVM Conforming to ISO 5832-1:2007; Condition Cold Worked, - Thickness 2.00 mm (+0.0/-0.02) | N/A | N/A | Initial Issue | 2019-05-04
B0509.05 | CLOVERLEAF PLATE, ADLER, 120MM, 5 HOLES, THINNER HEAD | RSS02RE20 | N/A | N/A | Sheet, in 316LVM Conforming to ISO 5832-1:2007; Condition Cold Worked, - Thickness 2.00 mm (+0.0/-0.02) | N/A | N/A | Initial Issue | 2019-05-04
B0509.06 | CLOVERLEAF PLATE, ADLER, 136MM, 6 HOLES, THINNER HEAD | RSS02RE20 | N/A | N/A | Sheet, in 316LVM Conforming to ISO 5832-1:2007; Condition Cold Worked, - Thickness 2.00 mm (+0.0/-0.02) | N/A | N/A | Initial Issue | 2019-05-04
B0509.08 | CLOVERLEAF PLATE, ADLER, 168MM, 8 HOLES, THINNER HEAD | RSS02RE20 | N/A | N/A | Sheet, in 316LVM Conforming to ISO 5832-1:2007; Condition Cold Worked, - Thickness 2.00 mm (+0.0/-0.02) | N/A | N/A | Initial Issue | 2019-05-04
B0509.10 | CLOVERLEAF PLATE, ADLER, 200MM, 10 HOLES, THINNER HEAD | RSS02RE20 | N/A | N/A | Sheet, in 316LVM Conforming to ISO 5832-1:2007; Condition Cold Worked, - Thickness 2.00 mm (+0.0/-0.02) | N/A | N/A | Initial Issue | 2019-05-04
B0509.12 | CLOVERLEAF PLATE, ADLER, 232MM, 12 HOLES, THINNER HEAD | RSS02RE20 | N/A | N/A | Sheet, in 316LVM Conforming to ISO 5832-1:2007; Condition Cold Worked, - Thickness 2.00 mm (+0.0/-0.02) | N/A | N/A | Initial Issue | 2019-05-04
B0510.031 | 'L' BUTTRESS PLATE, ADLER, LEFT, 3 HOLES | RSS02RE20 | N/A | N/A | Sheet, in 316LVM Conforming to ISO 5832-1:2007; Condition Cold Worked, - Thickness 2.00 mm (+0.0/-0.02) | N/A | N/A | Initial Issue | 2019-05-04
B0510.032 | 'L' BUTTRESS PLATE, ADLER, RIGHT, 3 HOLES | RSS02RE20 | N/A | N/A | Sheet, in 316LVM Conforming to ISO 5832-1:2007; Condition Cold Worked, - Thickness 2.00 mm (+0.0/-0.02) | N/A | N/A | Initial Issue | 2019-05-04
B0510.041 | 'L' BUTTRESS PLATE, ADLER, LEFT, 4 HOLES | RSS02RE20 | N/A | N/A | Sheet, in 316LVM Conforming to ISO 5832-1:2007; Condition Cold Worked, - Thickness 2.00 mm (+0.0/-0.02) | N/A | N/A | Initial Issue | 2019-05-04
B0510.042 | 'L' BUTTRESS PLATE, ADLER, RIGHT, 4 HOLES | RSS02RE20 | N/A | N/A | Sheet, in 316LVM Conforming to ISO 5832-1:2007; Condition Cold Worked, - Thickness 2.00 mm (+0.0/-0.02) | N/A | N/A | Initial Issue | 2019-05-04
B0510.042.01 | BLANK FOR `L` BUTTRESS PLATE, ADLER, 4 HOLES | RSS02RE20 | N/A | N/A | N/A | N/A | N/A | Initial Issue | 2019-05-04
B0510.051 | 'L' BUTTRESS PLATE, ADLER, LEFT, 5 HOLES | RSS02RE20 | N/A | N/A | Sheet, in 316LVM Conforming to ISO 5832-1:2007; Condition Cold Worked, - Thickness 2.00 mm (+0.0/-0.02) | N/A | N/A | Initial Issue | 2019-05-04
B0510.052 | 'L' BUTTRESS PLATE, ADLER, RIGHT, 5 HOLES | RSS02RE20 | N/A | N/A | Sheet, in 316LVM Conforming to ISO 5832-1:2007; Condition Cold Worked, - Thickness 2.00 mm (+0.0/-0.02) | N/A | N/A | Initial Issue | 2019-05-04
B0510.061 | 'L' BUTTRESS PLATE, ADLER, LEFT, 6 HOLES | RSS02RE20 | N/A | N/A | Sheet, in 316LVM Conforming to ISO 5832-1:2007; Condition Cold Worked, - Thickness 2.00 mm (+0.0/-0.02) | N/A | N/A | Initial Issue | 2019-05-04
B0510.062 | 'L' BUTTRESS PLATE, ADLER, RIGHT, 6 HOLES | RSS02RE20 | N/A | N/A | Sheet, in 316LVM Conforming to ISO 5832-1:2007; Condition Cold Worked, - Thickness 2.00 mm (+0.0/-0.02) | N/A | N/A | Initial Issue | 2019-05-04
B0510.062.01 | BLANK FOR `L` BUTTRESS PLATE, ADLER, 6 HOLES | RSS02RE20 | N/A | N/A | N/A | N/A | N/A | Initial Issue | 2019-05-04
B0510.071 | 'L' BUTTRESS PLATE, ADLER, LEFT, 7 HOLES | RSS02RE20 | N/A | N/A | Sheet, in 316LVM Conforming to ISO 5832-1:2007; Condition Cold Worked, - Thickness 2.00 mm (+0.0/-0.02) | N/A | N/A | Initial Issue | 2019-05-04
B0510.072 | 'L' BUTTRESS PLATE, ADLER, RIGHT, 7 HOLES | RSS02RE20 | N/A | N/A | Sheet, in 316LVM Conforming to ISO 5832-1:2007; Condition Cold Worked, - Thickness 2.00 mm (+0.0/-0.02) | N/A | N/A | Initial Issue | 2019-05-04
B0510.081 | 'L' BUTTRESS PLATE, ADLER, LEFT, 8 HOLES | RSS02RE20 | N/A | N/A | Sheet, in 316LVM Conforming to ISO 5832-1:2007; Condition Cold Worked, - Thickness 2.00 mm (+0.0/-0.02) | N/A | N/A | Initial Issue | 2019-05-04
B0510.082 | 'L' BUTTRESS PLATE, ADLER, RIGHT, 8 HOLES | RSS02RE20 | N/A | N/A | Sheet, in 316LVM Conforming to ISO 5832-1:2007; Condition Cold Worked, - Thickness 2.00 mm (+0.0/-0.02) | N/A | N/A | Initial Issue | 2019-05-04
B0510.091 | 'L' BUTTRESS PLATE, ADLER, LEFT, 9 HOLES | RSS02RE20 | N/A | N/A | Sheet, in 316LVM Conforming to ISO 5832-1:2007; Condition Cold Worked, - Thickness 2.00 mm (+0.0/-0.02) | N/A | N/A | Initial Issue | 2019-05-04
B0510.092 | 'L' BUTTRESS PLATE, ADLER, RIGHT, 9 HOLES | RSS02RE20 | N/A | N/A | Sheet, in 316LVM Conforming to ISO 5832-1:2007; Condition Cold Worked, - Thickness 2.00 mm (+0.0/-0.02) | N/A | N/A | Initial Issue | 2019-05-04
B0510.092.01 | BLANK FOR `L` BUTTRESS PLATE, ADLER, 9 HOLES | RSS02RE20 | N/A | N/A | N/A | N/A | N/A | Initial Issue | 2019-05-04
B0510.101 | 'L' BUTTRESS PLATE, ADLER, LEFT, 10 HOLES | RSS02RE20 | N/A | N/A | Sheet, in 316LVM Conforming to ISO 5832-1:2007; Condition Cold Worked, - Thickness 2.00 mm (+0.0/-0.02) | N/A | N/A | Initial Issue | 2019-05-04
B0510.102 | 'L' BUTTRESS PLATE, ADLER, RIGHT, 10 HOLES | RSS02RE20 | N/A | N/A | Sheet, in 316LVM Conforming to ISO 5832-1:2007; Condition Cold Worked, - Thickness 2.00 mm (+0.0/-0.02) | N/A | N/A | Initial Issue | 2019-05-04
B0510.122.01 | BLANK FOR `L` BUTTRESS PLATE, ADLER, 12 HOLES | RSS02RE20 | N/A | N/A | N/A | N/A | N/A | Initial Issue | 2019-05-04
B0511.051 | LATERAL TIBIAL HEAD BUTTRESS PLATE, S`RUT, 4.5MM, 117MM, 5 SHAFT HOLES, LEFT - FOR RIGHT LEG | RSS1R40131 | N/A | N/A | Strip, in 316L Confirming to IS 6911 - Thickness 4.0 mm (+0.10/-0.0) X Width 131 mm (-0.0/+0.5) X 2 Feet Long | N/A | N/A | Initial Issue | 2019-05-04
B0511.052 | LATERAL TIBIAL HEAD BUTTRESS PLATE, S`RUT, 4.5MM, 117MM, 5 SHAFT HOLES, RIGHT - FOR LEFT LEG | RSS1R40131 | N/A | N/A | Strip, in 316L Confirming to IS 6911 - Thickness 4.0 mm (+0.10/-0.0) X Width 131 mm (-0.0/+0.5) X 2 Feet Long | N/A | N/A | Initial Issue | 2019-05-04
B0511.061 | LATERAL TIBIAL HEAD BUTTRESS PLATE, S`RUT, 4.5MM, 133MM, 6 SHAFT HOLES, RIGHT - FOR LEFT LEG | RSS01RE4196 | N/A | N/A | Strip, in 316L Confirming To IS 6911- Thickness 4.0 mm (+0.0/-0.05) X Width 196mm (+/-0.5) X Length 2 Feet | N/A | N/A | Initial Issue | 2019-05-04
B0511.062 | LATERAL TIBIAL HEAD BUTTRESS PLATE, S`RUT, 4.5MM, 133MM, 6 SHAFT HOLES, LEFT - FOR RIGHT LEG | RSS01RE4196 | N/A | N/A | Strip, in 316L Confirming To IS 6911- Thickness 4.0 mm (+0.0/-0.05) X Width 196mm (+/-0.5) X Length 2 Feet | N/A | N/A | Initial Issue | 2019-05-04
B0511.062.01 | BLANK FOR LATERAL TIBIAL HEAD BUTTRESS PLATE, S`RUT, 5, 6 HOLES | RSS01RE4196 | N/A | N/A | N/A | N/A | N/A | Initial Issue | 2019-05-04
B0511.071 | LATERAL TIBIAL HEAD BUTTRESS PLATE, S`RUT, 4.5MM, 149MM, 7 SHAFT HOLES, LEFT - FOR RIGHT LEG | RSS01RE4196 | N/A | N/A | Strip, in 316L Confirming To IS 6911- Thickness 4.0 mm (+0.0/-0.05) X Width 196mm (+/-0.5) X Length 2 Feet | N/A | N/A | Initial Issue | 2019-05-04
B0511.072 | LATERAL TIBIAL HEAD BUTTRESS PLATE, S`RUT, 4.5MM, 149MM, 7 SHAFT HOLES, RIGHT - FOR LEFT LEG | RSS01RE4196 | N/A | N/A | Strip, in 316L Confirming To IS 6911- Thickness 4.0 mm (+0.0/-0.05) X Width 196mm (+/-0.5) X Length 2 Feet | N/A | N/A | Initial Issue | 2019-05-04
B0511.081 | LATERAL TIBIAL HEAD BUTTRESS PLATE, S`RUT, 4.5MM, 165MM, 8 SHAFT HOLES, RIGHT - FOR LEFT LEG | RSS01RE4196 | N/A | N/A | Strip, in 316L Confirming To IS 6911- Thickness 4.0 mm (+0.0/-0.05) X Width 196mm (+/-0.5) X Length 2 Feet | N/A | N/A | Initial Issue | 2019-05-04
B0511.091 | LATERAL TIBIAL HEAD BUTTRESS PLATE, S`RUT, 4.5MM, 181MM, 9 SHAFT HOLES, LEFT - FOR RIGHT LEG | RSS01RE4196 | N/A | N/A | Strip, in 316L Confirming To IS 6911- Thickness 4.0 mm (+0.0/-0.05) X Width 196mm (+/-0.5) X Length 2 Feet | N/A | N/A | Initial Issue | 2019-05-04
B0511.092 | LATERAL TIBIAL HEAD BUTTRESS PLATE, S`RUT, 4.5MM, 181MM, 9 SHAFT HOLES, RIGHT - FOR LEFT LEG | RSS01RE4196 | N/A | N/A | Strip, in 316L Confirming To IS 6911- Thickness 4.0 mm (+0.0/-0.05) X Width 196mm (+/-0.5) X Length 2 Feet | N/A | N/A | Initial Issue | 2019-05-04
B0511.092.01 | BLANK FOR LATERAL TIBIAL HEAD BUTTRESS PLATE, S`RUT, 7, 8, 9 HOLES | RSS01RE4196 | N/A | N/A | N/A | N/A | N/A | Initial Issue | 2019-05-04
B0511.111 | LATERAL TIBIAL HEAD BUTTRESS PLATE, S`RUT, 4.5MM, 213MM, 11 SHAFT HOLES, LEFT - FOR RIGHT LEG | RSS01RE4239 | N/A | N/A | Strip, in 316L Confirming To IS 6911- Thickness 4.0 mm (+0.0/-0.05) X Width 239mm (+/-0.5) X Length 2 Feet | N/A | N/A | Initial Issue | 2019-05-04
B0511.112 | LATERAL TIBIAL HEAD BUTTRESS PLATE, S`RUT, 4.5MM, 213MM, 11 SHAFT HOLES, RIGHT - FOR LEFT LEG | RSS01RE4239 | N/A | N/A | Strip, in 316L Confirming To IS 6911- Thickness 4.0 mm (+0.0/-0.05) X Width 239mm (+/-0.5) X Length 2 Feet | N/A | N/A | Initial Issue | 2019-05-04
B0511.131 | LATERAL TIBIAL HEAD BUTTRESS PLATE, S`RUT, 4.5MM, 245MM, 13 SHAFT HOLES, LEFT - FOR RIGHT LEG | RSS01RE4239 | N/A | N/A | Strip, in 316L Confirming To IS 6911- Thickness 4.0 mm (+0.0/-0.05) X Width 239mm (+/-0.5) X Length 2 Feet | N/A | N/A | Initial Issue | 2019-05-04
B0511.132 | LATERAL TIBIAL HEAD BUTTRESS PLATE, S`RUT, 4.5MM, 245MM, 13 SHAFT HOLES, RIGHT - FOR LEFT LEG | RSS01RE4239 | N/A | N/A | Strip, in 316L Confirming To IS 6911- Thickness 4.0 mm (+0.0/-0.05) X Width 239mm (+/-0.5) X Length 2 Feet | N/A | N/A | Initial Issue | 2019-05-04
B0511.151 | LATERAL TIBIAL HEAD BUTTRESS PLATE, S`RUT, 4.5MM, 277MM, 15 SHAFT HOLES, LEFT - FOR RIGHT LEG | RSS01RE4239 | N/A | N/A | Strip, in 316L Confirming To IS 6911- Thickness 4.0 mm (+0.0/-0.05) X Width 239mm (+/-0.5) X Length 2 Feet | N/A | N/A | Initial Issue | 2019-05-04
B0511.152 | LATERAL TIBIAL HEAD BUTTRESS PLATE, S`RUT, 4.5MM, 277MM, 15 SHAFT HOLES, RIGHT - FOR LEFT LEG | RSS01RE4239 | N/A | N/A | Strip, in 316L Confirming To IS 6911- Thickness 4.0 mm (+0.0/-0.05) X Width 239mm (+/-0.5) X Length 2 Feet | N/A | N/A | Initial Issue | 2019-05-04
B0511.152.01 | BLANK FOR LATERAL TIBIAL HEAD BUTTRESS PLATE, S`RUT, 10 TO 15 HOLES | RSS01RE4239 | N/A | N/A | N/A | N/A | N/A | Initial Issue | 2019-05-04
B0511.171 | LATERAL TIBIAL HEAD BUTTRESS PLATE, S`RUT, 4.5MM, 309MM, 17 SHAFT HOLES, LEFT - FOR RIGHT LEG | RSS01RE4239 | N/A | N/A | Strip, in 316L Confirming To IS 6911- Thickness 4.0 mm (+0.0/-0.05) X Width 239mm (+/-0.5) X Length 2 Feet | N/A | N/A | Initial Issue | 2019-05-04
B0511.172 | LATERAL TIBIAL HEAD BUTTRESS PLATE, S`RUT, 4.5MM, 309MM, 17 SHAFT HOLES, RIGHT - FOR LEFT LEG | RSS01RE4239 | N/A | N/A | Strip, in 316L Confirming To IS 6911- Thickness 4.0 mm (+0.0/-0.05) X Width 239mm (+/-0.5) X Length 2 Feet | N/A | N/A | Initial Issue | 2019-05-04
B0511.191 | LATERAL TIBIAL HEAD BUTTRESS PLATE, S`RUT, 4.5MM, 341MM, 19 SHAFT HOLES, LEFT - FOR RIGHT LEG | RSS01RE4239 | N/A | N/A | Strip, in 316L Confirming To IS 6911- Thickness 4.0 mm (+0.0/-0.05) X Width 239mm (+/-0.5) X Length 2 Feet | N/A | N/A | Initial Issue | 2019-05-04
B0511.192 | LATERAL TIBIAL HEAD BUTTRESS PLATE, S`RUT, 4.5MM, 341MM, 19 SHAFT HOLES, RIGHT - FOR LEFT LEG | RSS01RE4239 | N/A | N/A | Strip, in 316L Confirming To IS 6911- Thickness 4.0 mm (+0.0/-0.05) X Width 239mm (+/-0.5) X Length 2 Feet | N/A | N/A | Initial Issue | 2019-05-04
B0512.051 | CONDYLAR BUTTRESS PLATE, S`RUT, 4.5MM, 5 HOLES, LEFT | RSS1R50279 | N/A | N/A | Sheet, in 316L Confirming to IS 6911 - Thickness 5.0 mm (+0.10/-0.0) X Width 279 mm (-0.0/+0.5) | N/A | N/A | Initial Issue | 2019-05-04
B0512.052 | CONDYLAR BUTTRESS PLATE, S`RUT, 4.5MM, 5 HOLES, RIGHT | RSS1R50279 | N/A | N/A | Sheet, in 316L Confirming to IS 6911 - Thickness 5.0 mm (+0.10/-0.0) X Width 279 mm (-0.0/+0.5) | N/A | N/A | Initial Issue | 2019-05-04
B0512.061 | CONDYLAR BUTTRESS PLATE, S`RUT, 4.5MM, 6HOLES, LEFT | RSS1R50279 | N/A | N/A | Sheet, in 316L Confirming to IS 6911 - Thickness 5.0 mm (+0.10/-0.0) X Width 279 mm (-0.0/+0.5) | N/A | N/A | Initial Issue | 2019-05-04
B0512.062 | CONDYLAR BUTTRESS PLATE, S`RUT, 4.5MM, 6HOLES, RIGHT | RSS1R50279 | N/A | N/A | Sheet, in 316L Confirming to IS 6911 - Thickness 5.0 mm (+0.10/-0.0) X Width 279 mm (-0.0/+0.5) | N/A | N/A | Initial Issue | 2019-05-04
B0512.071 | CONDYLAR BUTTRESS PLATE, S`RUT, 4.5MM, 7 HOLES, LEFT | RSS1R50279 | N/A | N/A | Sheet, in 316L Confirming to IS 6911 - Thickness 5.0 mm (+0.10/-0.0) X Width 279 mm (-0.0/+0.5) | N/A | N/A | Initial Issue | 2019-05-04
B0512.072 | CONDYLAR BUTTRESS PLATE, S`RUT, 4.5MM, 7 HOLES, RIGHT | RSS1R50279 | N/A | N/A | Sheet, in 316L Confirming to IS 6911 - Thickness 5.0 mm (+0.10/-0.0) X Width 279 mm (-0.0/+0.5) | N/A | N/A | Initial Issue | 2019-05-04
B0512.081 | CONDYLAR BUTTRESS PLATE, S`RUT, 4.5MM, 8HOLES, LEFT | RSS1R50279 | N/A | N/A | Sheet, in 316L Confirming to IS 6911 - Thickness 5.0 mm (+0.10/-0.0) X Width 279 mm (-0.0/+0.5) | N/A | N/A | Initial Issue | 2019-05-04
B0512.082 | CONDYLAR BUTTRESS PLATE, S`RUT, 4.5MM, 8HOLES, RIGHT | RSS1R50279 | N/A | N/A | Sheet, in 316L Confirming to IS 6911 - Thickness 5.0 mm (+0.10/-0.0) X Width 279 mm (-0.0/+0.5) | N/A | N/A | Initial Issue | 2019-05-04
B0512.091 | CONDYLAR BUTTRESS PLATE, S`RUT, 4.5MM, 9 HOLES, LEFT | RSS1R50279 | N/A | N/A | Sheet, in 316L Confirming to IS 6911 - Thickness 5.0 mm (+0.10/-0.0) X Width 279 mm (-0.0/+0.5) | N/A | N/A | Initial Issue | 2019-05-04
B0512.092 | CONDYLAR BUTTRESS PLATE, S`RUT, 4.5MM, 9 HOLES, RIGHT | RSS1R50279 | N/A | N/A | Sheet, in 316L Confirming to IS 6911 - Thickness 5.0 mm (+0.10/-0.0) X Width 279 mm (-0.0/+0.5) | N/A | N/A | Initial Issue | 2019-05-04
B0512.111 | CONDYLAR BUTTRESS PLATE, S`RUT, 4.5MM, 11 HOLES, LEFT | RSS1R50279 | N/A | N/A | Sheet, in 316L Confirming to IS 6911 - Thickness 5.0 mm (+0.10/-0.0) X Width 279 mm (-0.0/+0.5) | N/A | N/A | Initial Issue | 2019-05-04
B0512.112 | CONDYLAR BUTTRESS PLATE, S`RUT, 4.5MM, 11 HOLES, RIGHT | RSS1R50279 | N/A | N/A | Sheet, in 316L Confirming to IS 6911 - Thickness 5.0 mm (+0.10/-0.0) X Width 279 mm (-0.0/+0.5) | N/A | N/A | Initial Issue | 2019-05-04
B0512.131 | CONDYLAR BUTTRESS PLATE, S`RUT, 4.5MM, 13 HOLES, LEFT | RSS1R50279 | N/A | N/A | Sheet, in 316L Confirming to IS 6911 - Thickness 5.0 mm (+0.10/-0.0) X Width 279 mm (-0.0/+0.5) | N/A | N/A | Initial Issue | 2019-05-04
B0512.132 | CONDYLAR BUTTRESS PLATE, S`RUT, 4.5MM, 13 HOLES, RIGHT | RSS1R50279 | N/A | N/A | Sheet, in 316L Confirming to IS 6911 - Thickness 5.0 mm (+0.10/-0.0) X Width 279 mm (-0.0/+0.5) | N/A | N/A | Initial Issue | 2019-05-04
B0512.151 | CONDYLAR BUTTRESS PLATE, S`RUT, 4.5MM, 15 HOLES, LEFT | RSS1R50279 | N/A | N/A | Sheet, in 316L Confirming to IS 6911 - Thickness 5.0 mm (+0.10/-0.0) X Width 279 mm (-0.0/+0.5) | N/A | N/A | Initial Issue | 2019-05-04
B0512.152 | CONDYLAR BUTTRESS PLATE, S`RUT, 4.5MM, 15 HOLES, RIGHT | RSS1R50279 | N/A | N/A | Sheet, in 316L Confirming to IS 6911 - Thickness 5.0 mm (+0.10/-0.0) X Width 279 mm (-0.0/+0.5) | N/A | N/A | Initial Issue | 2019-05-04
B0513.071 | TIBIAL PLATE, S`RUT, DISTAL-MEDIAL, 122MM, LEFT, 7 HOLES | RSS01RE3131 | N/A | N/A | Strip, in 316L Confirming To IS 6911- Thickness 3.0 mm (+0.0/-0.05) X Width 131mm (+/-0.5) X Length 2 Feet | N/A | N/A | Initial Issue | 2019-05-04
B0513.072 | TIBIAL PLATE, DISTAL-MEDIAL, S`RUT, 122MM, RIGHT, 7 HOLES | RSS01RE3131 | N/A | N/A | Strip, in 316L Confirming To IS 6911- Thickness 3.0 mm (+0.0/-0.05) X Width 131mm (+/-0.5) X Length 2 Feet | N/A | N/A | Initial Issue | 2019-05-04
B0513.072.01 | BLANK FOR TIBIAL PLATE, DISTAL-MEDIAL, S`RUT, 7 HOLES | RSS01RE3131 | N/A | N/A | N/A | N/A | N/A | Initial Issue | 2019-05-04
B0513.091 | TIBIAL PLATE, DISTAL-MEDIAL, S`RUT, 158MM, LEFT, 9 HOLES | RSS01RE3167 | N/A | N/A | Strip, in 316L Confirming To IS 6911- Thickness 3.0 mm (+0.0/-0.05) X Width 167mm (+/-0.5) X Length 2 Feet | N/A | N/A | Initial Issue | 2019-05-04
B0513.092 | TIBIAL PLATE, DISTAL-MEDIAL, S`RUT, 158MM, RIGHT, 9 HOLES | RSS01RE3167 | N/A | N/A | Strip, in 316L Confirming To IS 6911- Thickness 3.0 mm (+0.0/-0.05) X Width 167mm (+/-0.5) X Length 2 Feet | N/A | N/A | Initial Issue | 2019-05-04
B0513.092.01 | BLANK FOR TIBIAL PLATE, DISTAL-MEDIAL, S`RUT, 9 HOLES | RSS01RE3167 | N/A | N/A | N/A | N/A | N/A | Initial Issue | 2019-05-04
B0513.111 | TIBIAL PLATE, DISTAL-MEDIAL, S`RUT, 194MM, LEFT, 11 HOLES | RSS01RE32203 | N/A | N/A | Strip, in 316L Confirming To IS 6911- Thickness 3.0 mm (+0.0/-0.05) X Width 203mm (+/-0.5) X Length 2 Feet | N/A | N/A | Initial Issue | 2019-05-04
B0513.112 | TIBIAL PLATE, DISTAL-MEDIAL, S`RUT, 194MM, RIGHT, 11 HOLES | RSS01RE32203 | N/A | N/A | Strip, in 316L Confirming To IS 6911- Thickness 3.0 mm (+0.0/-0.05) X Width 203mm (+/-0.5) X Length 2 Feet | N/A | N/A | Initial Issue | 2019-05-04
B0513.131 | TIBIAL PLATE, DISTAL-MEDIAL, S`RUT, 230MM, LEFT, 13 HOLES | RSS01RE3239 | N/A | N/A | Strip, in 316L Confirming To IS 6911- Thickness 3.0 mm (+0.0/-0.05) X Width 239mm (+/-0.5) X Length 2 Feet | N/A | N/A | Initial Issue | 2019-05-04
B0513.132 | TIBIAL PLATE, DISTAL-MEDIAL, S`RUT, 230MM, RIGHT, 13 HOLES | RSS01RE3239 | N/A | N/A | Strip, in 316L Confirming To IS 6911- Thickness 3.0 mm (+0.0/-0.05) X Width 239mm (+/-0.5) X Length 2 Feet | N/A | N/A | Initial Issue | 2019-05-04
B0513.132.01 | BLANK FOR TIBIAL PLATE, DISTAL-MEDIAL, S`RUT, 13 HOLES | RSS01RE3239 | N/A | N/A | N/A | N/A | N/A | Initial Issue | 2019-05-04
B0514.071 | TIBIAL PLATE, PROXIMAL-LATERAL, S`RUT, 122MM, LEFT, 7 HOLES | RSS01RE3131 | N/A | N/A | Strip, in 316L Confirming To IS 6911- Thickness 3.0 mm (+0.0/-0.05) X Width 131mm (+/-0.5) X Length 2 Feet | N/A | N/A | Initial Issue | 2019-05-04
B0514.072 | TIBIAL PLATE, PROXIMAL-LATERAL, S`RUT, 122MM, RIGHT, 7 HOLES | RSS01RE3131 | N/A | N/A | Strip, in 316L Confirming To IS 6911- Thickness 3.0 mm (+0.0/-0.05) X Width 131mm (+/-0.5) X Length 2 Feet | N/A | N/A | Initial Issue | 2019-05-04
B0514.091 | TIBIAL PLATE, PROXIMAL-LATERAL, S`RUT, 158MM, LEFT, 9 HOLES | RSS01RE3167 | N/A | N/A | Strip, in 316L Confirming To IS 6911- Thickness 3.0 mm (+0.0/-0.05) X Width 167mm (+/-0.5) X Length 2 Feet | N/A | N/A | Initial Issue | 2019-05-04
B0514.092 | TIBIAL PLATE, PROXIMAL-LATERAL, S`RUT, 158MM, RIGHT, 9 HOLES | RSS01RE3167 | N/A | N/A | Strip, in 316L Confirming To IS 6911- Thickness 3.0 mm (+0.0/-0.05) X Width 167mm (+/-0.5) X Length 2 Feet | N/A | N/A | Initial Issue | 2019-05-04
B0514.111 | TIBIAL PLATE, PROXIMAL-LATERAL, S`RUT, 194MM, LEFT, 11 HOLES | RSS01RE32203 | N/A | N/A | Strip, in 316L Confirming To IS 6911- Thickness 3.0 mm (+0.0/-0.05) X Width 203mm (+/-0.5) X Length 2 Feet | N/A | N/A | Initial Issue | 2019-05-04
B0514.112 | TIBIAL PLATE, PROXIMAL-LATERAL, S`RUT, 194MM, RIGHT, 11 HOLES | RSS01RE32203 | N/A | N/A | Strip, in 316L Confirming To IS 6911- Thickness 3.0 mm (+0.0/-0.05) X Width 203mm (+/-0.5) X Length 2 Feet | N/A | N/A | Initial Issue | 2019-05-04
B0514.131 | TIBIAL PLATE, PROXIMAL-LATERAL, S`RUT, 230MM, LEFT, 13 HOLES | RSS01RE3239 | N/A | N/A | Strip, in 316L Confirming To IS 6911- Thickness 3.0 mm (+0.0/-0.05) X Width 239mm (+/-0.5) X Length 2 Feet | N/A | N/A | Initial Issue | 2019-05-04
B0514.132 | TIBIAL PLATE, PROXIMAL-LATERAL, S`RUT, 230MM, RIGHT, 13 HOLES | RSS01RE3239 | N/A | N/A | Strip, in 316L Confirming To IS 6911- Thickness 3.0 mm (+0.0/-0.05) X Width 239mm (+/-0.5) X Length 2 Feet | N/A | N/A | Initial Issue | 2019-05-04
B0514.132.01 | BLANK FOR TIBIAL PLATE, PROXIMAL-LATERAL, S`RUT, 13 HOLES | RSS01RE3239 | N/A | N/A | N/A | N/A | N/A | Initial Issue | 2019-05-04
B0515.071 | TIBIAL PLATE, FOR FIBULAE, DISTAL-LATERAL, S`RUT, 122MM, LEFT, 7 HOLES | RSS01RE3131 | N/A | N/A | Strip, in 316L Confirming To IS 6911- Thickness 3.0 mm (+0.0/-0.05) X Width 131mm (+/-0.5) X Length 2 Feet | N/A | N/A | Initial Issue | 2019-05-04
B0515.072 | TIBIAL PLATE, FOR FIBULAE, DISTAL-LATERAL, S`RUT, 122MM, RIGHT, 7 HOLES | RSS01RE3131 | N/A | N/A | Strip, in 316L Confirming To IS 6911- Thickness 3.0 mm (+0.0/-0.05) X Width 131mm (+/-0.5) X Length 2 Feet | N/A | N/A | Initial Issue | 2019-05-04
B0515.091 | TIBIAL PLATE, FOR FIBULAE, DISTAL-LATERAL, S`RUT, 158MM, LEFT, 9 HOLES | RSS01RE3167 | N/A | N/A | Strip, in 316L Confirming To IS 6911- Thickness 3.0 mm (+0.0/-0.05) X Width 167mm (+/-0.5) X Length 2 Feet | N/A | N/A | Initial Issue | 2019-05-04
B0515.092 | TIBIAL PLATE, FOR FIBULAE, DISTAL-LATERAL, S`RUT, 158MM, RIGHT, 9 HOLES | RSS01RE3167 | N/A | N/A | Strip, in 316L Confirming To IS 6911- Thickness 3.0 mm (+0.0/-0.05) X Width 167mm (+/-0.5) X Length 2 Feet | N/A | N/A | Initial Issue | 2019-05-04
B0515.111 | TIBIAL PLATE, FOR FIBULAE, DISTAL-LATERAL, S`RUT, 194MM, LEFT, 11 HOLES | RSS01RE32203 | N/A | N/A | Strip, in 316L Confirming To IS 6911- Thickness 3.0 mm (+0.0/-0.05) X Width 203mm (+/-0.5) X Length 2 Feet | N/A | N/A | Initial Issue | 2019-05-04
B0515.112 | TIBIAL PLATE, FOR FIBULAE, DISTAL-LATERAL, S`RUT, 194MM, RIGHT, 11 HOLES | RSS01RE32203 | N/A | N/A | Strip, in 316L Confirming To IS 6911- Thickness 3.0 mm (+0.0/-0.05) X Width 203mm (+/-0.5) X Length 2 Feet | N/A | N/A | Initial Issue | 2019-05-04
B0515.131 | TIBIAL PLATE, FOR FIBULAE, DISTAL-LATERAL, S`RUT, 230MM, LEFT, 13 HOLES | RSS01RE3239 | N/A | N/A | Strip, in 316L Confirming To IS 6911- Thickness 3.0 mm (+0.0/-0.05) X Width 239mm (+/-0.5) X Length 2 Feet | N/A | N/A | Initial Issue | 2019-05-04
B0515.132 | TIBIAL PLATE, FOR FIBULAE, DISTAL-LATERAL, S`RUT, 230MM, RIGHT, 13 HOLES | RSS01RE3239 | N/A | N/A | Strip, in 316L Confirming To IS 6911- Thickness 3.0 mm (+0.0/-0.05) X Width 239mm (+/-0.5) X Length 2 Feet | N/A | N/A | Initial Issue | 2019-05-04
B0516.071 | FEMORAL PLATE, DISTAL-LATERAL, S`RUT, 122MM, LEFT, 7 HOLES | RSS1R45131 | N/A | N/A | Strip, in 316L Confirming to IS 6911 - Thickness 4.5 mm (+0.10/-0.0) X Width 131 mm (-0.0/+0.5) X 2 Feet Long | N/A | N/A | Initial Issue | 2019-05-04
B0516.072 | FEMORAL PLATE, DISTAL-LATERAL, S`RUT, 122MM, RIGHT, 7 HOLES | RSS1R45131 | N/A | N/A | Strip, in 316L Confirming to IS 6911 - Thickness 4.5 mm (+0.10/-0.0) X Width 131 mm (-0.0/+0.5) X 2 Feet Long | N/A | N/A | Initial Issue | 2019-05-04
B0516.072.01 | BLANK FOR FEMORAL PLATE, DISTAL-LATERAL, S`RUT, 7 HOLES | RSS1R45131 | N/A | N/A | N/A | N/A | N/A | Initial Issue | 2019-05-04
B0516.091 | FEMORAL PLATE, DISTAL-LATERAL, S`RUT, 158MM, LEFT, 9 HOLES | RSS1R45167 | N/A | N/A | Strip, in 316L Confirming to IS 6911 - Thickness 4.5 mm (+0.10/-0.0) X Width 167 mm (-0.0/+0.5) X 2 Feet Long | N/A | N/A | Initial Issue | 2019-05-04
B0516.092 | FEMORAL PLATE, DISTAL-LATERAL, S`RUT, 158MM, RIGHT, 9 HOLES | RSS1R45167 | N/A | N/A | Strip, in 316L Confirming to IS 6911 - Thickness 4.5 mm (+0.10/-0.0) X Width 167 mm (-0.0/+0.5) X 2 Feet Long | N/A | N/A | Initial Issue | 2019-05-04
B0516.092.01 | BLANK FOR FEMORAL PLATE, DISTAL-LATERAL, S`RUT, 9 HOLES | RSS1R45167 | N/A | N/A | N/A | N/A | N/A | Initial Issue | 2019-05-04
B0516.111 | FEMORAL PLATE, DISTAL-LATERAL, S`RUT, 194MM, LEFT, 11 HOLES | RSS1R45203 | N/A | N/A | `Strip, in 316L Confirming to IS 6911 - Thickness 4.5 mm (+0.10/-0.0) X Width 203 mm (-0.0/+0.5) X 2 Feet | N/A | N/A | Initial Issue | 2019-05-04
B0516.112 | FEMORAL PLATE, DISTAL-LATERAL, S`RUT, 194MM, RIGHT, 11 HOLES | RSS1R45203 | N/A | N/A | `Strip, in 316L Confirming to IS 6911 - Thickness 4.5 mm (+0.10/-0.0) X Width 203 mm (-0.0/+0.5) X 2 Feet | N/A | N/A | Initial Issue | 2019-05-04
B0516.131 | FEMORAL PLATE, DISTAL-LATERAL, S`RUT, 230MM, LEFT, 13 HOLES | RSS1R45234 | N/A | N/A | Sheet, in 316L Confirming to IS 6911 - Thickness 4.5 mm (+0.10/-0.0) X Width 234 mm (-0.0/+0.5) | N/A | N/A | Initial Issue | 2019-05-04
B0516.132 | FEMORAL PLATE, DISTAL-LATERAL, S`RUT, 230MM, RIGHT, 13 HOLES | RSS1R45234 | N/A | N/A | Sheet, in 316L Confirming to IS 6911 - Thickness 4.5 mm (+0.10/-0.0) X Width 234 mm (-0.0/+0.5) | N/A | N/A | Initial Issue | 2019-05-04
B0516.132.01 | BLANK FOR FEMORAL PLATE, DISTAL-LATERAL, S`RUT, 13 HOLES | RSS1R45234 | N/A | N/A | N/A | N/A | N/A | Initial Issue | 2019-05-04
B0525.1301 | LOCKING DISTAL LATERAL FEMORAL PLATE, ADLER, 13 H - LEFT - TI | SB05251301 | N/A | N/A | Titanium Alloy ASTM F-136-ELI Grade (HS Code 8108.9090) machined components for manufacture of Orthoapedic Implant (For LOCK DISTAL LATELAL FEMOLAL PALTE Ø 5,0 MM X L- 13 - Zimed -1542-2013) | N/A | N/A | Initial Issue | 2019-05-04
B0525.1302 | LOCKING DISTAL LATERAL FEMORAL PLATE, ADLER, 13 H - RIGHT - TI | SB05251302 | N/A | N/A | Titanium Alloy ASTM F-136-ELI Grade (HS Code 8108.9090) machined components for manufacture of Orthoapedic Implant (For LOCK DISTAL LATERAL FEMORAL PALTE Ø 5,0 MM X R- 13 - Zimed -1542-1013) | N/A | N/A | Initial Issue | 2019-05-04
B0525.1501 | LOCKING DISTAL LATERAL FEMORAL PLATE, ADLER, 15 H - LEFT - TI | SB05251501 | N/A | N/A | Titanium Alloy ASTM F-136-ELI Grade (HS Code 8108.9090) machined components for manufacture of Orthoapedic Implant (For LOCK DISTAL LATELAL FEMOLAL PALTE Ø 5,0 MM X L- 15 - Zimed -1542-2015) | N/A | N/A | Initial Issue | 2019-05-04
B0525.1502 | LOCKING DISTAL LATERAL FEMORAL PLATE, ADLER, 15 H - RIGHT - TI | SB05251502 | N/A | N/A | Titanium Alloy ASTM F-136-ELI Grade (HS Code 8108.9090) machined components for manufacture of Orthoapedic Implant (For LOCK DISTAL LATERAL FEMORAL PALTE Ø 5,0 MM X R- 15 - Zimed -1542-1015) | N/A | N/A | Initial Issue | 2019-05-04
B0525.1701 | LOCKING DISTAL LATERAL FEMORAL PLATE, ADLER, 17 H - LEFT - TI | SB05251701 | N/A | N/A | Titanium Alloy ASTM F-136-ELI Grade (HS Code 8108.9090) machined components for manufacture of Orthoapedic Implant (For LOCK DISTAL LATELAL FEMOLAL PALTE Ø 5,0 MM X L- 17 - Zimed -1542-2017) | N/A | N/A | Initial Issue | 2019-05-04
B0525.1702 | LOCKING DISTAL LATERAL FEMORAL PLATE, ADLER, 17 H - RIGHT - TI | SB05251702 | N/A | N/A | Titanium Alloy ASTM F-136-ELI Grade (HS Code 8108.9090) machined components for manufacture of Orthoapedic Implant (For LOCK DISTAL LATERAL FEMORAL PALTE Ø 5,0 MM X R- 17 - Zimed -1542-1017) | N/A | N/A | Initial Issue | 2019-05-04
B0525.1901 | LOCKING DISTAL LATERAL FEMORAL PLATE, ADLER, 19 H - LEFT - TI | SB05251901 | N/A | N/A | Titanium Alloy ASTM F-136-ELI Grade (HS Code 8108.9090) machined components for manufacture of Orthoapedic Implant (For LOCK DISTAL LATELAL FEMOLAL PALTE Ø 5,0 MM X L- 19 - Zimed -1542-2019) | N/A | N/A | Initial Issue | 2019-05-04
B0525.1902 | LOCKING DISTAL LATERAL FEMORAL PLATE, ADLER, 19 H - RIGHT - TI | SB05251902 | N/A | N/A | Titanium Alloy ASTM F-136-ELI Grade (HS Code 8108.9090) machined components for manufacture of Orthoapedic Implant (For LOCK DISTAL LATERAL FEMORAL PALTE Ø 5,0 MM X R- 19 - Zimed -1542-1019) | N/A | N/A | Initial Issue | 2019-05-04
B0525.2101 | LOCKING DISTAL LATERAL FEMORAL PLATE, ADLER, 21 H - LEFT - TI | SB05252101 | N/A | N/A | Titanium Alloy ASTM F-136-ELI Grade (HS Code 8108.9090) machined components for manufacture of Orthoapedic Implant (For LOCK DISTAL LATELAL FEMOLAL PALTE Ø 5,0 MM X L- 21 - Zimed -1542-2021) | N/A | N/A | Initial Issue | 2019-05-04
B0525.2102 | LOCKING DISTAL LATERAL FEMORAL PLATE, ADLER, 21 H - RIGHT - TI | SB05252102 | N/A | N/A | Titanium Alloy ASTM F-136-ELI Grade (HS Code 8108.9090) machined components for manufacture of Orthoapedic Implant (For LOCK DISTAL LATERAL FEMORAL PALTE Ø 5,0 MM X R- 21 - Zimed -1542-1021) | N/A | N/A | Initial Issue | 2019-05-04
B0528.0801 | LOCKING PROXIMAL LATERAL TIBIAL PLATE, ADLER, 8 H - LEFT - TI | SB05280801 | N/A | N/A | Titanium Alloy ASTM F-136-ELI Grade (HS Code 8108.9090) machined components for manufacture of Orthoapedic Implant (For LOCK PLOXIMAL LATELAL TIBIAL L PLATE Ø 5,0 MM X L-8 - Zimed -1822-2008) | N/A | N/A | Initial Issue | 2019-05-04
B0528.0802 | LOCKING PROXIMAL LATERAL TIBIAL PLATE, ADLER, 8 H - RIGHT - TI | SB05280802 | N/A | N/A | Titanium Alloy ASTM F-136-ELI Grade (HS Code 8108.9090) machined components for manufacture of Orthoapedic Implant (For LOCK PROXIMAL LATERAL TIBIAL L PLATE Ø 5,0 MM X R-8 - Zimed -1822-1008) | N/A | N/A | Initial Issue | 2019-05-04
B0528.1001 | LOCKING PROXIMAL LATERAL TIBIAL PLATE, ADLER, 10 H - LEFT - TI | SB05281001 | N/A | N/A | Titanium Alloy ASTM F-136-ELI Grade (HS Code 8108.9090) machined components for manufacture of Orthoapedic Implant (For LOCK PLOXIMAL LATELAL TIBIAL L PLATE Ø 5,0 MM X L-10 - Zimed -1822-2010) | N/A | N/A | Initial Issue | 2019-05-04
B0528.1002 | LOCKING PROXIMAL LATERAL TIBIAL PLATE, ADLER, 10 H - RIGHT - TI | SB05281002 | N/A | N/A | Titanium Alloy ASTM F-136-ELI Grade (HS Code 8108.9090) machined components for manufacture of Orthoapedic Implant (For LOCK PROXIMAL LATERAL TIBIAL L PLATE Ø 5,0 MM X R-10 - Zimed -1822-1010) | N/A | N/A | Initial Issue | 2019-05-04
B0528.1201 | LOCKING PROXIMAL LATERAL TIBIAL PLATE, ADLER, 12 H - LEFT - TI | SB05281201 | N/A | N/A | Titanium Alloy ASTM F-136-ELI Grade (HS Code 8108.9090) machined components for manufacture of Orthoapedic Implant (For LOCK PLOXIMAL LATELAL TIBIAL L PLATE Ø 5,0 MM X L-12 - Zimed -1822-2012) | N/A | N/A | Initial Issue | 2019-05-04
B0528.1202 | LOCKING PROXIMAL LATERAL TIBIAL PLATE, ADLER, 12 H - RIGHT - TI | SB05281202 | N/A | N/A | Titanium Alloy ASTM F-136-ELI Grade (HS Code 8108.9090) machined components for manufacture of Orthoapedic Implant (For LOCK PROXIMAL LATERAL TIBIAL L PLATE Ø 5,0 MM X R-12 - Zimed -1822-1012) | N/A | N/A | Initial Issue | 2019-05-04
B0528.1401 | LOCKING PROXIMAL LATERAL TIBIAL PLATE, ADLER, 14 H - LEFT - TI | SB05281401 | N/A | N/A | Titanium Alloy ASTM F-136-ELI Grade (HS Code 8108.9090) machined components for manufacture of Orthoapedic Implant (For LOCK PLOXIMAL LATELAL TIBIAL L PLATE Ø 5,0 MM X L-14 - Zimed -1822-2014) | N/A | N/A | Initial Issue | 2019-05-04
B0528.1402 | LOCKING PROXIMAL LATERAL TIBIAL PLATE, ADLER, 14 H - RIGHT - TI | SB05281402 | N/A | N/A | Titanium Alloy ASTM F-136-ELI Grade (HS Code 8108.9090) machined components for manufacture of Orthoapedic Implant (For LOCK PROXIMAL LATERAL TIBIAL L PLATE Ø 5,0 MM X R-14 - Zimed -1822-1014) | N/A | N/A | Initial Issue | 2019-05-04
B0528.1601 | LOCKING PROXIMAL LATERAL TIBIAL PLATE, ADLER, 16 H - LEFT - TI | SB05281601 | N/A | N/A | Titanium Alloy ASTM F-136-ELI Grade (HS Code 8108.9090) machined components for manufacture of Orthoapedic Implant (For LOCK PLOXIMAL LATELAL TIBIAL L PLATE Ø 5,0 MM X L-16 - Zimed -1822-2016) | N/A | N/A | Initial Issue | 2019-05-04
B0528.1602 | LOCKING PROXIMAL LATERAL TIBIAL PLATE, ADLER, 16 H - RIGHT - TI | SB05281602 | N/A | N/A | Titanium Alloy ASTM F-136-ELI Grade (HS Code 8108.9090) machined components for manufacture of Orthoapedic Implant (For LOCK PROXIMAL LATERAL TIBIAL L PLATE Ø 5,0 MM X R-16 - Zimed -1822-1016) | N/A | N/A | Initial Issue | 2019-05-04
B0529.1201 | ADLER LOCKING PROXIMAL LATERAL HUMERAL PLATE, 3.5MM, LEFT, 3 SHAFT HOLES, TI (TOTAL 12HOLES), LEGNTH 102MM | SB05291201 | N/A | N/A | Titanium Alloy ASTM F-136-ELI Grade (HS Code 8108.9090) machined components for manufacture of Orthoapedic Implant (For LOCK PROXIMAL LATERAL HUMERAL PLATE Ø 3,5 MM L -12 - Zimed -1832-2012) | N/A | N/A | Initial Issue | 2019-05-04
B0529.1202 | ADLER LOCKING PROXIMAL LATERAL HUMERAL PLATE, 3.5MM, RIGHT, 3 SHAFT HOLES, TI (TOTAL 12HOLES), LEGNTH 102MM | SB05291202 | N/A | N/A | Titanium Alloy ASTM F-136-ELI Grade (HS Code 8108.9090) machined components for manufacture of Orthoapedic Implant (For LOCK PROXIMAL LATERAL HUMERAL PLATE Ø 3,5 MM R -12 - Zimed -1832-1012) | N/A | N/A | Initial Issue | 2019-05-04
B0529.1401 | ADLER LOCKING PROXIMAL LATERAL HUMERAL PLATE, 3.5MM, LEFT, 5 SHAFT HOLES, TI (TOTAL 14HOLES), LENGTH 132MM | SB05291401 | N/A | N/A | Titanium Alloy ASTM F-136-ELI Grade (HS Code 8108.9090) machined components for manufacture of Orthoapedic Implant (For LOCK PROXIMAL LATERAL HUMERAL PLATE Ø 3,5 MM L -14 - Zimed -1832-2014) | N/A | N/A | Initial Issue | 2019-05-04
B0529.1402 | ADLER LOCKING PROXIMAL LATERAL HUMERAL PLATE, 3.5MM, RIGHT, 5 SHAFT HOLES, TI (TOTAL 14HOLES), LENGTH 132MM | SB05291402 | N/A | N/A | Titanium Alloy ASTM F-136-ELI Grade (HS Code 8108.9090) machined components for manufacture of Orthoapedic Implant (For LOCK PROXIMAL LATERAL HUMERAL PLATE Ø 3,5 MM R -14 - Zimed -1832-1014) | N/A | N/A | Initial Issue | 2019-05-04
B0529.1601 | LOCKING PROXIMAL LATERAL HUMERAL PLATE, ADLER, 16 H - LEFT - TI | SB05291601 | N/A | N/A | Titanium Alloy ASTM F-136-ELI Grade (HS Code 8108.9090) machined components for manufacture of Orthoapedic Implant (For LOCK PROXIMAL LATERAL HUMERAL PLATE Ø 3,5 MM L -16 - Zimed -1832-2016) | N/A | N/A | Initial Issue | 2019-05-04
B0529.1602 | ADLER LOCKING PROXIMAL LATERAL HUMERAL PLATE, 3.5MM, RIGHT, 7 SHAFT HOLES, TI (TOTAL 16HOLES), LENGTH 162MM | SB05291602 | N/A | N/A | Titanium Alloy ASTM F-136-ELI Grade (HS Code 8108.9090) machined components for manufacture of Orthoapedic Implant (For LOCK PROXIMAL LATERAL HUMERAL PLATE Ø 3,5 MM R -16 - Zimed -1832-1016) | N/A | N/A | Initial Issue | 2019-05-04
B0529.1801 | LOCKING PROXIMAL LATERAL HUMERAL PLATE, ADLER, 18 H - LEFT - TI | SB05291801 | N/A | N/A | Titanium Alloy ASTM F-136-ELI Grade (HS Code 8108.9090) machined components for manufacture of Orthoapedic Implant (For LOCK PROXIMAL LATERAL HUMERAL PLATE Ø 3,5 MM L -18 - Zimed -1832-2018) | N/A | N/A | Initial Issue | 2019-05-04
B0529.1802 | LOCKING PROXIMAL LATERAL HUMERAL PLATE, ADLER, 18 H - RIGHT - TI | SB05291802 | N/A | N/A | Titanium Alloy ASTM F-136-ELI Grade (HS Code 8108.9090) machined components for manufacture of Orthoapedic Implant (For LOCK PROXIMAL LATERAL HUMERAL PLATE Ø 3,5 MM R -18 - Zimed -1832-1018) | N/A | N/A | Initial Issue | 2019-05-04
B0529.2001 | LOCKING PROXIMAL LATERAL HUMERAL PLATE, ADLER, 20 H - LEFT - TI | SB05292001 | N/A | N/A | Titanium Alloy ASTM F-136-ELI Grade (HS Code 8108.9090) machined components for manufacture of Orthoapedic Implant (For LOCK PROXIMAL LATERAL HUMERAL PLATE Ø 3,5 MM L -20 - Zimed -1832-2020) | N/A | N/A | Initial Issue | 2019-05-04
B0529.2002 | LOCKING PROXIMAL LATERAL HUMERAL PLATE, ADLER, 20 H - RIGHT - TI | SB05292002 | N/A | N/A | Titanium Alloy ASTM F-136-ELI Grade (HS Code 8108.9090) machined components for manufacture of Orthoapedic Implant (For LOCK PROXIMAL LATERAL HUMERAL PLATE Ø 3,5 MM R -20 - Zimed -1832-1020) | N/A | N/A | Initial Issue | 2019-05-04
B0530.0802 | ADLER LOCKING DISTAL LATERAL HUMERAL PLATE, 3.5MM, RIGHT, 4 SHAFT HOLES, TI (TOTAL 8HOLES), LENGTH 83.5MM | SB05300802 | N/A | N/A | Titanium Alloy ASTM F-136-ELI Grade (HS Code 8108.9090) machined components for manufacture of Orthoapedic Implant (For LOCK DISTAL LATERAL HUMERAL PLATE Ø 3,5 MM R -8 - Zimed -1682-1008) | N/A | N/A | Initial Issue | 2019-05-04
B0530.1001 | LOCKING DISTAL LATERAL HUMERAL PLATE, ADLER, 10 H - LEFT - TI | SB05301001 | N/A | N/A | Titanium Alloy ASTM F-136-ELI Grade (HS Code 8108.9090) machined components for manufacture of Orthoapedic Implant (For LOCK DISTAL LATERAL HUMERAL PLATE Ø 3,5 MM L -10 - Zimed -1682-2010) | N/A | N/A | Initial Issue | 2019-05-04
B0530.1002 | LOCKING DISTAL LATERAL HUMERAL PLATE, ADLER, 10 H - RIGHT - TI | SB05301002 | N/A | N/A | Titanium Alloy ASTM F-136-ELI Grade (HS Code 8108.9090) machined components for manufacture of Orthoapedic Implant (For LOCK DISTAL LATERAL HUMERAL PLATE Ø 3,5 MM R -10 - Zimed -1682-1010) | N/A | N/A | Initial Issue | 2019-05-04
B0530.1201 | ADLER LOCKING DISTAL LATERAL HUMERAL PLATE, 3.5MM, LEFT, 8 SHAFT HOLES, TI (TOTAL 12HOLES), LENGTH 123.5MM | SB05301201 | N/A | N/A | Titanium Alloy ASTM F-136-ELI Grade (HS Code 8108.9090) machined components for manufacture of Orthoapedic Implant (For LOCK DISTAL LATERAL HUMERAL PLATE Ø 3,5 MM L -12 - Zimed -1682-2012) | N/A | N/A | Initial Issue | 2019-05-04
B0530.1202 | ADLER LOCKING DISTAL LATERAL HUMERAL PLATE, 3.5MM, RIGHT, 8 SHAFT HOLES, TI (TOTAL 12HOLES), LENGTH 123.5MM | SB05301202 | N/A | N/A | Titanium Alloy ASTM F-136-ELI Grade (HS Code 8108.9090) machined components for manufacture of Orthoapedic Implant (For LOCK DISTAL LATERAL HUMERAL PLATE Ø 3,5 MM R -12 - Zimed -1682-1012) | N/A | N/A | Initial Issue | 2019-05-04
B0530.1401 | LOCKING DISTAL LATERAL HUMERAL PLATE, ADLER, 14 H - LEFT - TI | SB05301401 | N/A | N/A | Titanium Alloy ASTM F-136-ELI Grade (HS Code 8108.9090) machined components for manufacture of Orthoapedic Implant (For LOCK DISTAL LATERAL HUMERAL PLATE Ø 3,5 MM L -14 - Zimed -1682-2014) | N/A | N/A | Initial Issue | 2019-05-04
B0530.1402 | LOCKING DISTAL LATERAL HUMERAL PLATE, ADLER, 14 H - RIGHT - TI | SB05301402 | N/A | N/A | Titanium Alloy ASTM F-136-ELI Grade (HS Code 8108.9090) machined components for manufacture of Orthoapedic Implant (For LOCK DISTAL LATERAL HUMERAL PLATE Ø 3,5 MM R -14 - Zimed -1682-1014) | N/A | N/A | Initial Issue | 2019-05-04
B0531.0801 | ADLER LOCKING DISTAL MEDIAL HUMERAL PLATE, 3.5MM, LEFT, 4 SHAFT HOLES, TI (TOTAL 8HOLES), LENGTH 87.5MM | SB05310801 | N/A | N/A | Titanium Alloy ASTM F-136-ELI Grade (HS Code 8108.9090) machined components for manufacture of Orthoapedic Implant (For LOCK DISTAL MEDIAL HUMERAL PLATE Ø 3,5 MM L -8 - Zimed -1532-2008) | N/A | N/A | Initial Issue | 2019-05-04
B0531.0802 | LOCKING DISTAL MEDIAL HUMERAL PLATE, ADLER, 8 H - RIGHT - TI | SB05310802 | N/A | N/A | Titanium Alloy ASTM F-136-ELI Grade (HS Code 8108.9090) machined components for manufacture of Orthoapedic Implant (For LOCK DISTAL MEDIAL HUMERAL PLATE Ø 3,5 MM R -8 - Zimed -1532-1008) | N/A | N/A | Initial Issue | 2019-05-04
B0531.1001 | ADLER LOCKING DISTAL MEDIAL HUMERAL PLATE, 3.5MM, LEFT, 6 SHAFT HOLES, TI (TOTAL 10HOLES), LENGTH 106.5MM | SB05311001 | N/A | N/A | Titanium Alloy ASTM F-136-ELI Grade (HS Code 8108.9090) machined components for manufacture of Orthoapedic Implant (For LOCK DISTAL MEDIAL HUMERAL PLATE Ø 3,5 MM L -10 - Zimed -1532-2010) | N/A | N/A | Initial Issue | 2019-05-04
B0531.1002 | LOCKING DISTAL MEDIAL HUMERAL PLATE, ADLER, 10 H - RIGHT - TI | SB05311002 | N/A | N/A | Titanium Alloy ASTM F-136-ELI Grade (HS Code 8108.9090) machined components for manufacture of Orthoapedic Implant (For LOCK DISTAL MEDIAL HUMERAL PLATE Ø 3,5 MM R -10 - Zimed -1532-1010) | N/A | N/A | Initial Issue | 2019-05-04
B0531.1201 | LOCKING DISTAL MEDIAL HUMERAL PLATE, ADLER, 12 H - LEFT - TI | SB05311201 | N/A | N/A | Titanium Alloy ASTM F-136-ELI Grade (HS Code 8108.9090) machined components for manufacture of Orthoapedic Implant (For LOCK DISTAL MEDIAL HUMERAL PLATE Ø 3,5 MM L -12 - Zimed -1532-2012) | N/A | N/A | Initial Issue | 2019-05-04
B0531.1202 | LOCKING DISTAL MEDIAL HUMERAL PLATE, ADLER, 12 H - RIGHT - TI | SB05311202 | N/A | N/A | Titanium Alloy ASTM F-136-ELI Grade (HS Code 8108.9090) machined components for manufacture of Orthoapedic Implant (For LOCK DISTAL MEDIAL HUMERAL PLATE Ø 3,5 MM R -12 - Zimed -1532-1012) | N/A | N/A | Initial Issue | 2019-05-04
B0531.1401 | LOCKING DISTAL MEDIAL HUMERAL PLATE, ADLER, 14 H - LEFT - TI | SB05311401 | N/A | N/A | Titanium Alloy ASTM F-136-ELI Grade (HS Code 8108.9090) machined components for manufacture of Orthoapedic Implant (For LOCK DISTAL MEDIAL HUMERAL PLATE Ø 3,5 MM L -14 - Zimed -1532-2014) | N/A | N/A | Initial Issue | 2019-05-04
B0531.1402 | LOCKING DISTAL MEDIAL HUMERAL PLATE, ADLER, 14 H - RIGHT - TI | SB05311402 | N/A | N/A | Titanium Alloy ASTM F-136-ELI Grade (HS Code 8108.9090) machined components for manufacture of Orthoapedic Implant (For LOCK DISTAL MEDIAL HUMERAL PLATE Ø 3,5 MM R -14 - Zimed -1532-1014) | N/A | N/A | Initial Issue | 2019-05-04
B0531.1601 | LOCKING DISTAL MEDIAL HUMERAL PLATE, ADLER, 16 H - LEFT - TI | SB05311601 | N/A | N/A | Titanium Alloy ASTM F-136-ELI Grade (HS Code 8108.9090) machined components for manufacture of Orthoapedic Implant (For LOCK DISTAL MEDIAL HUMERAL PLATE Ø 3,5 MM L -16 - Zimed -1532-2016) | N/A | N/A | Initial Issue | 2019-05-04
B0531.1602 | LOCKING DISTAL MEDIAL HUMERAL PLATE, ADLER, 16 H - RIGHT - TI | SB05311602 | N/A | N/A | Titanium Alloy ASTM F-136-ELI Grade (HS Code 8108.9090) machined components for manufacture of Orthoapedic Implant (For LOCK DISTAL MEDIAL HUMERAL PLATE Ø 3,5 MM R -16 - Zimed -1532-1016) | N/A | N/A | Initial Issue | 2019-05-04
B0532.1201 | ADLER LOCKING DISTAL RADIUS VOLAR PLATE, 2.4MM, LEFT, 3 SHAFT HOLES, TI (TOTAL 12HOLES), LENGTH 51MM | SB05321201 | N/A | N/A | Titanium Alloy ASTM F-136-ELI Grade (HS Code 8108.9090) machined components for manufacture of Orthoapedic Implant (For LOCK DISTAL RADIUS PLATE - VOLAR Ø 3,5 MM X L -12 - Zimed -1442-2012) | N/A | N/A | Initial Issue | 2019-05-04
B0532.1202 | ADLER LOCKING DISTAL RADIUS VOLAR PLATE, 2.4MM, RIGHT, 3 SHAFT HOLES, TI (TOTAL 12HOLES), LENGTH 51MM | SB05321202 | N/A | N/A | Titanium Alloy ASTM F-136-ELI Grade (HS Code 8108.9090) machined components for manufacture of Orthoapedic Implant (For LOCK DISTAL RADIUS PLATE - VOLAR Ø 3,5 MM X R -12 - Zimed -1442-1012) | N/A | N/A | Initial Issue | 2019-05-04
B0532.1301 | ADLER LOCKING DISTAL RADIUS VOLAR PLATE, 2.4MM, LEFT, 4 SHAFT HOLES, TI (TOTAL 13HOLES), LENGTH 58.5MM | SB05321301 | N/A | N/A | Titanium Alloy ASTM F-136-ELI Grade (HS Code 8108.9090) machined components for manufacture of Orthoapedic Implant (For LOCK DISTAL RADIUS PLATE - VOLAR Ø 3,5 MM X L -13 - Zimed -1442-2013) | N/A | N/A | Initial Issue | 2019-05-04
B0532.1302 | ADLER LOCKING DISTAL RADIUS VOLAR PLATE, 2.4MM, RIGHT, 4 SHAFT HOLES, TI (TOTAL 13HOLES), LENGTH 58.5MM | SB05321302 | N/A | N/A | Titanium Alloy ASTM F-136-ELI Grade (HS Code 8108.9090) machined components for manufacture of Orthoapedic Implant (For LOCK DISTAL RADIUS PLATE - VOLAR Ø 3,5 MM X R -13 - Zimed -1442-1013) | N/A | N/A | Initial Issue | 2019-05-04
B0532.1401 | ADLER LOCKING DISTAL RADIUS VOLAR PLATE, 2.4MM, LEFT, 5 SHAFT HOLES, TI (TOTAL 14HOLES), LENGTH 66.5MM | SB05321401 | N/A | N/A | Titanium Alloy ASTM F-136-ELI Grade (HS Code 8108.9090) machined components for manufacture of Orthoapedic Implant (For LOCK DISTAL RADIUS PLATE - VOLAR Ø 3,5 MM X L -14 - Zimed -1442-2014) | N/A | N/A | Initial Issue | 2019-05-04
B0532.1402 | ADLER LOCKING DISTAL RADIUS VOLAR PLATE, 2.4MM, RIGHT, 5 SHAFT HOLES, TI (TOTAL 14HOLES), LENGTH 66.5MM | SB05321402 | N/A | N/A | Titanium Alloy ASTM F-136-ELI Grade (HS Code 8108.9090) machined components for manufacture of Orthoapedic Implant (For LOCK DISTAL RADIUS PLATE - VOLAR Ø 3,5 MM X R -14 - Zimed -1442-1014) | N/A | N/A | Initial Issue | 2019-05-04
B0532.1501 | ADLER LOCKING DISTAL RADIUS VOLAR PLATE, 2.4MM, LEFT, 6 SHAFT HOLES, TI (TOTAL 15HOLES), LENGTH 79MM | SB05321501 | N/A | N/A | Titanium Alloy ASTM F-136-ELI Grade (HS Code 8108.9090) machined components for manufacture of Orthoapedic Implant (For LOCK DISTAL RADIUS PLATE - VOLAR Ø 3,5 MM X L -15 - Zimed -1442-2015) | N/A | N/A | Initial Issue | 2019-05-04
B0532.1502 | LOCKING DISTAL RADIUS VOLAR PLATE, ADLER, 15 H - RIGHT - TI | SB05321502 | N/A | N/A | Titanium Alloy ASTM F-136-ELI Grade (HS Code 8108.9090) machined components for manufacture of Orthoapedic Implant (For LOCK DISTAL RADIUS PLATE - VOLAR Ø 3,5 MM X R -15 - Zimed -1442-1015) | N/A | N/A | Initial Issue | 2019-05-04
B0532.1601 | ADLER LOCKING DISTAL RADIUS VOLAR PLATE, 2.4MM, LEFT, 7 SHAFT HOLES, TI (TOTAL 16HOLES), LENGTH 87MM | SB05321601 | N/A | N/A | Titanium Alloy ASTM F-136-ELI Grade (HS Code 8108.9090) machined components for manufacture of Orthoapedic Implant (For LOCK DISTAL RADIUS PLATE - VOLAR Ø 3,5 MM X L -16 - Zimed -1442-1016) | N/A | N/A | Initial Issue | 2019-05-04
B0532.1602 | LOCKING DISTAL RADIUS VOLAR PLATE, ADLER, 16 H - RIGHT - TI | SB05321602 | N/A | N/A | Titanium Alloy ASTM F-136-ELI Grade (HS Code 8108.9090) machined components for manufacture of Orthoapedic Implant (For LOCK DISTAL RADIUS PLATE - VOLAR Ø 3,5 MM X R -16 - Zimed -1442-1016) | N/A | N/A | Initial Issue | 2019-05-04
B0532.1701 | ADLER LOCKING DISTAL RADIUS VOLAR PLATE, 2.4MM, LEFT, 8 SHAFT HOLES, TI (TOTAL 17HOLES), LENGTH 95MM | SB05321701 | N/A | N/A | Titanium Alloy ASTM F-136-ELI Grade (HS Code 8108.9090) machined components for manufacture of Orthoapedic Implant (For LOCK DISTAL RADIUS PLATE - VOLAR Ø 3,5 MM X L -17 - Zimed -1442-1017) | N/A | N/A | Initial Issue | 2019-05-04
B0532.1702 | LOCKING DISTAL RADIUS VOLAR PLATE, ADLER, 17 H - RIGHT - TI | SB05321702 | N/A | N/A | Titanium Alloy ASTM F-136-ELI Grade (HS Code 8108.9090) machined components for manufacture of Orthoapedic Implant (For LOCK DISTAL RADIUS PLATE - VOLAR Ø 3,5 MM X R -17 - Zimed -1442-2017) | N/A | N/A | Initial Issue | 2019-05-04
B0534.08 | ADLER LOCKING DISTAL LATERAL TIBIAL PLATE 5.00mm, RIGHT, 4 SHAFT HOLES,TI (TOTAL 8HOLES) | SB053408 | N/A | N/A | Titanium Alloy ASTM F-136-ELI Grade (HS Code 8108.9090) machined components for manufacture of Orthoapedic Implant (For LOCK DISTAL LATERAL TIBIAL PLATE Ø 5,0 MM X R-8 - Zimed -1582-1008) | N/A | N/A | Initial Issue | 2019-05-04
B0534.10 | ADLER LOCKING DISTAL LATERAL TIBIAL PLATE 5.00mm, RIGHT, 6 SHAFT HOLES,TI (TOTAL 10HOLES) | SB053410 | N/A | N/A | Titanium Alloy ASTM F-136-ELI Grade (HS Code 8108.9090) machined components for manufacture of Orthoapedic Implant (For LOCK DISTAL LATERAL TIBIAL PLATE Ø 5,0 MM X R-10 - Zimed -1582-1010) | N/A | N/A | Initial Issue | 2019-05-04
B0534.12 | ADLER LOCKING DISTAL LATERAL TIBIAL PLATE 5.00mm, RIGHT, 8 SHAFT HOLES,TI (TOTAL 12HOLES) | SB053412 | N/A | N/A | Titanium Alloy ASTM F-136-ELI Grade (HS Code 8108.9090) machined components for manufacture of Orthoapedic Implant (For LOCK DISTAL LATERAL TIBIAL PLATE Ø 5,0 MM X R-12 - Zimed -1582-1012) | N/A | N/A | Initial Issue | 2019-05-04
B0534.14 | ADLER LOCKING DISTAL LATERAL TIBIAL PLATE 5.00mm, RIGHT, 10 SHAFT HOLES,TI (TOTAL 14HOLES) | SB053414 | N/A | N/A | Titanium Alloy ASTM F-136-ELI Grade (HS Code 8108.9090) machined components for manufacture of Orthoapedic Implant (For LOCK DISTAL LATERAL TIBIAL PLATE Ø 5,0 MM X R-14 - Zimed -1582-1014) | N/A | N/A | Initial Issue | 2019-05-04
B0534.16 | ADLER LOCKING DISTAL LATERAL TIBIAL PLATE 5.00mm, RIGHT, 12 SHAFT HOLES,TI (TOTAL 16HOLES) | SB053416 | N/A | N/A | Titanium Alloy ASTM F-136-ELI Grade (HS Code 8108.9090) machined components for manufacture of Orthoapedic Implant (For LOCK DISTAL LATERAL TIBIAL PLATE Ø 5,0 MM X R-16 - Zimed -1582-1016) | N/A | N/A | Initial Issue | 2019-05-04
B0535.08 | ADLER LOCKING DISTAL LATERAL TIBIAL PLATE 5.00mm, LEFT, 4 SHAFT HOLES,TI (TOTAL 8HOLES) | SB053508 | N/A | N/A | Titanium Alloy ASTM F-136-ELI Grade (HS Code 8108.9090) machined components for manufacture of Orthoapedic Implant (For LOCK DISTAL LATERAL TIBIAL PLATE Ø 5,0 MM X L-8 - Zimed -1582-2008) | N/A | N/A | Initial Issue | 2019-05-04
B0535.10 | ADLER LOCKING DISTAL LATERAL TIBIAL PLATE 5.00mm, LEFT, 6 SHAFT HOLES,TI (TOTAL 10HOLES) | SB053510 | N/A | N/A | Titanium Alloy ASTM F-136-ELI Grade (HS Code 8108.9090) machined components for manufacture of Orthoapedic Implant (For LOCK DISTAL LATERAL TIBIAL PLATE Ø 5,0 MM X L-10 - Zimed -1582-2010) | N/A | N/A | Initial Issue | 2019-05-04
B0535.12 | ADLER LOCKING DISTAL LATERAL TIBIAL PLATE 5.00mm, LEFT, 8 SHAFT HOLES,TI (TOTAL 12HOLES) | SB053512 | N/A | N/A | Titanium Alloy ASTM F-136-ELI Grade (HS Code 8108.9090) machined components for manufacture of Orthoapedic Implant (For LOCK DISTAL LATERAL TIBIAL PLATE Ø 5,0 MM X L-12 - Zimed -1582-2012) | N/A | N/A | Initial Issue | 2019-05-04
B0535.14 | ADLER LOCKING DISTAL LATERAL TIBIAL PLATE 5.00mm, LEFT, 10 SHAFT HOLES,TI (TOTAL 14HOLES) | SB053514 | N/A | N/A | Titanium Alloy ASTM F-136-ELI Grade (HS Code 8108.9090) machined components for manufacture of Orthoapedic Implant (For LOCK DISTAL LATERAL TIBIAL PLATE Ø 5,0 MM X L-14 - Zimed -1582-2014) | N/A | N/A | Initial Issue | 2019-05-04
B0535.16 | ADLER LOCKING DISTAL LATERAL TIBIAL PLATE 5.00mm, LEFT, 12 SHAFT HOLES,TI (TOTAL 16HOLES) | SB053516 | N/A | N/A | Titanium Alloy ASTM F-136-ELI Grade (HS Code 8108.9090) machined components for manufacture of Orthoapedic Implant (For LOCK DISTAL LATERAL TIBIAL PLATE Ø 5,0 MM X L-16 - Zimed -1582-2016) | N/A | N/A | Initial Issue | 2019-05-04
B0536.08 | ADLER LOCKING DISTAL MEDIAL TIBIAL PLATE 5.00MM,RIGHT, 5 SHAFT HOLES,TI (TOTAL 8HOLES) | SB053608 | N/A | N/A | Titanium Alloy ASTM F-136-ELI Grade (HS Code 8108.9090) machined components for manufacture of Orthoapedic Implant (For LOCK DISTAL MEDIAL TIBIAL PALTE Ø 5,0 MM X R-8 - Zimed -1592-1008) | N/A | N/A | Initial Issue | 2019-05-04
B0536.10 | ADLER LOCKING DISTAL MEDIAL TIBIAL PLATE 5.00MM,RIGHT, 7 SHAFT HOLES,TI (TOTAL 10HOLES) | SB053610 | N/A | N/A | Titanium Alloy ASTM F-136-ELI Grade (HS Code 8108.9090) machined components for manufacture of Orthoapedic Implant (For LOCK DISTAL MEDIAL TIBIAL PALTE Ø 5,0 MM X R-10 - Zimed -1592-1010) | N/A | N/A | Initial Issue | 2019-05-04
B0536.12 | ADLER LOCKING DISTAL MEDIAL TIBIAL PLATE 5.00MM,RIGHT, 9 SHAFT HOLES,TI (TOTAL 12HOLES) | SB053612 | N/A | N/A | Titanium Alloy ASTM F-136-ELI Grade (HS Code 8108.9090) machined components for manufacture of Orthoapedic Implant (For LOCK DISTAL MEDIAL TIBIAL PALTE Ø 5,0 MM X R-12 - Zimed -1592-1012) | N/A | N/A | Initial Issue | 2019-05-04
B0536.14 | ADLER LOCKING DISTAL MEDIAL TIBIAL PLATE 5.00MM,RIGHT, 11 SHAFT HOLES,TI (TOTAL 14HOLES) | SB053614 | N/A | N/A | Titanium Alloy ASTM F-136-ELI Grade (HS Code 8108.9090) machined components for manufacture of Orthoapedic Implant (For LOCK DISTAL MEDIAL TIBIAL PALTE Ø 5,0 MM X R-14 - Zimed -1592-1014) | N/A | N/A | Initial Issue | 2019-05-04
B0536.16 | ADLER LOCKING DISTAL MEDIAL TIBIAL PLATE 5.00MM,RIGHT, 13 SHAFT HOLES,TI (TOTAL 16HOLES) | SB053616 | N/A | N/A | Titanium Alloy ASTM F-136-ELI Grade (HS Code 8108.9090) machined components for manufacture of Orthoapedic Implant (For LOCK DISTAL MEDIAL TIBIAL PALTE Ø 5,0 MM X R-16 - Zimed -1592-1016) | N/A | N/A | Initial Issue | 2019-05-04
B0537.08 | ADLER LOCKING DISTAL MEDIAL TIBIAL PLATE 5.00MM,LEFT, 5 SHAFT HOLES,TI (TOTAL 8HOLES) | SB053708 | N/A | N/A | Titanium Alloy ASTM F-136-ELI Grade (HS Code 8108.9090) machined components for manufacture of Orthoapedic Implant (For LOCK DISTAL MEDIAL TIBIAL PALTE Ø 5,0 MM X L-8 - Zimed -1592-2008) | N/A | N/A | Initial Issue | 2019-05-04
B0537.10 | ADLER LOCKING DISTAL MEDIAL TIBIAL PLATE 5.00MM,LEFT, 7 SHAFT HOLES,TI (TOTAL 10HOLES) | SB053710 | N/A | N/A | Titanium Alloy ASTM F-136-ELI Grade (HS Code 8108.9090) machined components for manufacture of Orthoapedic Implant (For LOCK DISTAL MEDIAL TIBIAL PALTE Ø 5,0 MM X L-10 - Zimed -1592-2010) | N/A | N/A | Initial Issue | 2019-05-04
B0537.12 | ADLER LOCKING DISTAL MEDIAL TIBIAL PLATE 5.00MM,LEFT, 9 SHAFT HOLES,TI (TOTAL 12HOLES) | SB053712 | N/A | N/A | Titanium Alloy ASTM F-136-ELI Grade (HS Code 8108.9090) machined components for manufacture of Orthoapedic Implant (For LOCK DISTAL MEDIAL TIBIAL PALTE Ø 5,0 MM X L-12 - Zimed -1592-2012) | N/A | N/A | Initial Issue | 2019-05-04
B0537.14 | ADLER LOCKING DISTAL MEDIAL TIBIAL PLATE 5.00MM,LEFT, 11 SHAFT HOLES,TI (TOTAL 14HOLES) | SB053714 | N/A | N/A | Titanium Alloy ASTM F-136-ELI Grade (HS Code 8108.9090) machined components for manufacture of Orthoapedic Implant (For LOCK DISTAL MEDIAL TIBIAL PALTE Ø 5,0 MM X L-14 - Zimed -1592-2014) | N/A | N/A | Initial Issue | 2019-05-04
B0537.16 | ADLER LOCKING DISTAL MEDIAL TIBIAL PLATE 5.00MM,LEFT, 13 SHAFT HOLES,TI (TOTAL 16HOLES) | SB053716 | N/A | N/A | Titanium Alloy ASTM F-136-ELI Grade (HS Code 8108.9090) machined components for manufacture of Orthoapedic Implant (For LOCK DISTAL MEDIAL TIBIAL PALTE Ø 5,0 MM X L-16 - Zimed -1592-2016) | N/A | N/A | Initial Issue | 2019-05-04
B0541.1301 | ADLER LOCKING DISTAL MEDIAL TIBIAL POINT (UÇ) PLATE, 5.0MM LEFT 13H, TI | SB05411301 | N/A | N/A | Titanium Alloy ASTM F-136-ELI Grade (HS Code 8108.9090) machined components for manufacture of Orthoapedic Implant (For LOCK DISTAL MEDIAL TIBIAL POINT (UÇ) PLATE Ø 5,0MM X L-13 - Zimed -1032-2013 ) | N/A | N/A | Initial Issue | 2019-05-04
B0541.1302 | ADLER LOCKING DISTAL MEDIAL TIBIAL POINT (UÇ) PLATE, 5.0MM RIGHT 13H, TI | SB05411302 | N/A | N/A | Titanium Alloy ASTM F-136-ELI Grade (HS Code 8108.9090) machined components for manufacture of Orthoapedic Implant (For LOCK DISTAL MEDIAL TIBIAL POINT (UÇ) PLATE Ø 5,0MM X R-13 - Zimed -1032-1013 ) | N/A | N/A | Initial Issue | 2019-05-04
B0541.1501 | ADLER LOCKING DISTAL MEDIAL TIBIAL POINT (UÇ) PLATE, 5.0MM LEFT 15H, TI | SB05411501 | N/A | N/A | Titanium Alloy ASTM F-136-ELI Grade (HS Code 8108.9090) machined components for manufacture of Orthoapedic Implant (For LOCK DISTAL MEDIAL TIBIAL POINT (UÇ) PLATE Ø 5,0MM X L-15 - Zimed -1032-2015 ) | N/A | N/A | Initial Issue | 2019-05-04
B0541.1502 | ADLER LOCKING DISTAL MEDIAL TIBIAL POINT (UÇ) PLATE, 5.0MM RIGHT 15H, TI | SB05411502 | N/A | N/A | Titanium Alloy ASTM F-136-ELI Grade (HS Code 8108.9090) machined components for manufacture of Orthoapedic Implant (For LOCK DISTAL MEDIAL TIBIAL POINT (UÇ) PLATE Ø 5,0MM X R-15 - Zimed -1032-1015 ) | N/A | N/A | Initial Issue | 2019-05-04
B0541.1701 | ADLER LOCKING DISTAL MEDIAL TIBIAL POINT (UÇ) PLATE, 5.0MM LEFT 17H, TI | SB05411701 | N/A | N/A | Titanium Alloy ASTM F-136-ELI Grade (HS Code 8108.9090) machined components for manufacture of Orthoapedic Implant (For LOCK DISTAL MEDIAL TIBIAL POINT (UÇ) PLATE Ø 5,0MM X L-17 - Zimed -1032-2017 ) | N/A | N/A | Initial Issue | 2019-05-04
B0541.1702 | ADLER LOCKING DISTAL MEDIAL TIBIAL POINT (UÇ) PLATE, 5.0MM RIGHT 17H, TI | SB05411702 | N/A | N/A | Titanium Alloy ASTM F-136-ELI Grade (HS Code 8108.9090) machined components for manufacture of Orthoapedic Implant (For LOCK DISTAL MEDIAL TIBIAL POINT (UÇ) PLATE Ø 5,0MM X R-17 - Zimed -1032-1017 ) | N/A | N/A | Initial Issue | 2019-05-04
B0541.1901 | ADLER LOCKING DISTAL MEDIAL TIBIAL POINT (UÇ) PLATE, 5.0MM LEFT 19H, TI | SB05411901 | N/A | N/A | Titanium Alloy ASTM F-136-ELI Grade (HS Code 8108.9090) machined components for manufacture of Orthoapedic Implant (For LOCK DISTAL MEDIAL TIBIAL POINT (UÇ) PLATE Ø 5,0MM X L-19 - Zimed -1032-2019 ) | N/A | N/A | Initial Issue | 2019-05-04
B0541.1902 | ADLER LOCKING DISTAL MEDIAL TIBIAL POINT (UÇ) PLATE, 5.0MM RIGHT 19H, TI | SB05411902 | N/A | N/A | Titanium Alloy ASTM F-136-ELI Grade (HS Code 8108.9090) machined components for manufacture of Orthoapedic Implant (For LOCK DISTAL MEDIAL TIBIAL POINT (UÇ) PLATE Ø 5,0MM X R-19 - Zimed -1032-1019 ) | N/A | N/A | Initial Issue | 2019-05-04
B0541.2101 | ADLER LOCKING DISTAL MEDIAL TIBIAL POINT (UÇ) PLATE, 5.0MM LEFT 21H, TI | SB05412101 | N/A | N/A | Titanium Alloy ASTM F-136-ELI Grade (HS Code 8108.9090) machined components for manufacture of Orthoapedic Implant (For LOCK DISTAL MEDIAL TIBIAL POINT (UÇ) PLATE Ø 5,0MM X L-21 - Zimed -1032-2021 ) | N/A | N/A | Initial Issue | 2019-05-04
B0541.2102 | ADLER LOCKING DISTAL MEDIAL TIBIAL POINT (UÇ) PLATE, 5.0MM RIGHT 21H, TI | SB05412102 | N/A | N/A | Titanium Alloy ASTM F-136-ELI Grade (HS Code 8108.9090) machined components for manufacture of Orthoapedic Implant (For LOCK DISTAL MEDIAL TIBIAL POINT (UÇ) PLATE Ø 5,0MM X R-21 - Zimed -1032-1021 ) | N/A | N/A | Initial Issue | 2019-05-04
B0701.050 | C.H.S. LAG SCREW, S`RUT, 50MM | RSS01RS1300 | N/A | N/A | Bar Round Dia. 13.00mm (+0.00/-0.04), SS 316L Conforming to IS 6528 ,Cold Drawn, Ground and Polished, High Tensile | N/A | N/A | Initial Issue | 2019-05-04
B0701.050s | C.H.S. LAG SCREW, S`RUT, 50MM, STERILE | RSS01RS1300 | N/A | N/A | Bar Round Dia. 13.00mm (+0.00/-0.04), SS 316L Conforming to IS 6528 ,Cold Drawn, Ground and Polished, High Tensile | N/A | N/A | Initial Issue | 2019-05-04
B0701.055 | C.H.S. LAG SCREW, S`RUT, 55MM | RSS01RS1300 | N/A | N/A | Bar Round Dia. 13.00mm (+0.00/-0.04), SS 316L Conforming to IS 6528 ,Cold Drawn, Ground and Polished, High Tensile | N/A | N/A | Initial Issue | 2019-05-04
B0701.055s | C.H.S. LAG SCREW, S`RUT, 55MM, STERILE | RSS01RS1300 | N/A | N/A | Bar Round Dia. 13.00mm (+0.00/-0.04), SS 316L Conforming to IS 6528 ,Cold Drawn, Ground and Polished, High Tensile | N/A | N/A | Initial Issue | 2019-05-04
B0701.060 | C.H.S. LAG SCREW, S`RUT, 60MM | RSS01RS1300 | N/A | N/A | Bar Round Dia. 13.00mm (+0.00/-0.04), SS 316L Conforming to IS 6528 ,Cold Drawn, Ground and Polished, High Tensile | N/A | N/A | Initial Issue | 2019-05-04
B0701.060s | C.H.S. LAG SCREW, S`RUT, 60MM, STERILE | RSS01RS1300 | N/A | N/A | Bar Round Dia. 13.00mm (+0.00/-0.04), SS 316L Conforming to IS 6528 ,Cold Drawn, Ground and Polished, High Tensile | N/A | N/A | Initial Issue | 2019-05-04
B0701.065 | C.H.S. LAG SCREW, S`RUT, 65MM | RSS01RS1300 | N/A | N/A | Bar Round Dia. 13.00mm (+0.00/-0.04), SS 316L Conforming to IS 6528 ,Cold Drawn, Ground and Polished, High Tensile | N/A | N/A | Initial Issue | 2019-05-04
B0701.065s | C.H.S. LAG SCREW, S`RUT, 65MM, STERILE | RSS01RS1300 | N/A | N/A | Bar Round Dia. 13.00mm (+0.00/-0.04), SS 316L Conforming to IS 6528 ,Cold Drawn, Ground and Polished, High Tensile | N/A | N/A | Initial Issue | 2019-05-04
B0701.070 | C.H.S. LAG SCREW, S`RUT, 70MM | RSS01RS1300 | N/A | N/A | Bar Round Dia. 13.00mm (+0.00/-0.04), SS 316L Conforming to IS 6528 ,Cold Drawn, Ground and Polished, High Tensile | N/A | N/A | Initial Issue | 2019-05-04
B0701.070s | C.H.S. LAG SCREW, S`RUT, 70MM, STERILE | RSS01RS1300 | N/A | N/A | Bar Round Dia. 13.00mm (+0.00/-0.04), SS 316L Conforming to IS 6528 ,Cold Drawn, Ground and Polished, High Tensile | N/A | N/A | Initial Issue | 2019-05-04
B0701.075 | C.H.S. LAG SCREW, S`RUT, 75MM | RSS01RS1300 | N/A | N/A | Bar Round Dia. 13.00mm (+0.00/-0.04), SS 316L Conforming to IS 6528 ,Cold Drawn, Ground and Polished, High Tensile | N/A | N/A | Initial Issue | 2019-05-04
B0701.075s | C.H.S. LAG SCREW, S`RUT, 75MM, STERILE | RSS01RS1300 | N/A | N/A | Bar Round Dia. 13.00mm (+0.00/-0.04), SS 316L Conforming to IS 6528 ,Cold Drawn, Ground and Polished, High Tensile | N/A | N/A | Initial Issue | 2019-05-04
B0701.080 | C.H.S. LAG SCREW, S`RUT, 80MM | RSS01RS1300 | N/A | N/A | Bar Round Dia. 13.00mm (+0.00/-0.04), SS 316L Conforming to IS 6528 ,Cold Drawn, Ground and Polished, High Tensile | N/A | N/A | Initial Issue | 2019-05-04
B0701.080s | C.H.S. LAG SCREW, S`RUT, 80MM, STERILE | RSS01RS1300 | N/A | N/A | Bar Round Dia. 13.00mm (+0.00/-0.04), SS 316L Conforming to IS 6528 ,Cold Drawn, Ground and Polished, High Tensile | N/A | N/A | Initial Issue | 2019-05-04
B0701.085 | C.H.S. LAG SCREW, S`RUT, 85MM | RSS01RS1300 | N/A | N/A | Bar Round Dia. 13.00mm (+0.00/-0.04), SS 316L Conforming to IS 6528 ,Cold Drawn, Ground and Polished, High Tensile | N/A | N/A | Initial Issue | 2019-05-04
B0701.085s | C.H.S. LAG SCREW, S`RUT, 85MM, STERILE | RSS01RS1300 | N/A | N/A | Bar Round Dia. 13.00mm (+0.00/-0.04), SS 316L Conforming to IS 6528 ,Cold Drawn, Ground and Polished, High Tensile | N/A | N/A | Initial Issue | 2019-05-04
B0701.090 | C.H.S. LAG SCREW, S`RUT, 90MM | RSS01RS1300 | N/A | N/A | Bar Round Dia. 13.00mm (+0.00/-0.04), SS 316L Conforming to IS 6528 ,Cold Drawn, Ground and Polished, High Tensile | N/A | N/A | Initial Issue | 2019-05-04
B0701.090s | C.H.S. LAG SCREW, S`RUT, 90MM, STERILE | RSS01RS1300 | N/A | N/A | Bar Round Dia. 13.00mm (+0.00/-0.04), SS 316L Conforming to IS 6528 ,Cold Drawn, Ground and Polished, High Tensile | N/A | N/A | Initial Issue | 2019-05-04
B0701.095 | C.H.S. LAG SCREW, S`RUT, 95MM | RSS01RS1300 | N/A | N/A | Bar Round Dia. 13.00mm (+0.00/-0.04), SS 316L Conforming to IS 6528 ,Cold Drawn, Ground and Polished, High Tensile | N/A | N/A | Initial Issue | 2019-05-04
B0701.095s | C.H.S. LAG SCREW, S`RUT, 95MM, STERILE | RSS01RS1300 | N/A | N/A | Bar Round Dia. 13.00mm (+0.00/-0.04), SS 316L Conforming to IS 6528 ,Cold Drawn, Ground and Polished, High Tensile | N/A | N/A | Initial Issue | 2019-05-04
B0701.100 | C.H.S. LAG SCREW, S`RUT, 100MM | RSS01RS1300 | N/A | N/A | Bar Round Dia. 13.00mm (+0.00/-0.04), SS 316L Conforming to IS 6528 ,Cold Drawn, Ground and Polished, High Tensile | N/A | N/A | Initial Issue | 2019-05-04
B0701.100s | C.H.S. LAG SCREW, S`RUT, 100MM, STERILE | RSS01RS1300 | N/A | N/A | Bar Round Dia. 13.00mm (+0.00/-0.04), SS 316L Conforming to IS 6528 ,Cold Drawn, Ground and Polished, High Tensile | N/A | N/A | Initial Issue | 2019-05-04
B0701.105 | C.H.S. LAG SCREW, S`RUT, 105MM | RSS01RS1300 | N/A | N/A | Bar Round Dia. 13.00mm (+0.00/-0.04), SS 316L Conforming to IS 6528 ,Cold Drawn, Ground and Polished, High Tensile | N/A | N/A | Initial Issue | 2019-05-04
B0701.105s | C.H.S. LAG SCREW, S`RUT, 105MM, STERILE | RSS01RS1300 | N/A | N/A | Bar Round Dia. 13.00mm (+0.00/-0.04), SS 316L Conforming to IS 6528 ,Cold Drawn, Ground and Polished, High Tensile | N/A | N/A | Initial Issue | 2019-05-04
B0701.110 | C.H.S. LAG SCREW, S`RUT, 110MM | RSS01RS1300 | N/A | N/A | Bar Round Dia. 13.00mm (+0.00/-0.04), SS 316L Conforming to IS 6528 ,Cold Drawn, Ground and Polished, High Tensile | N/A | N/A | Initial Issue | 2019-05-04
B0701.110s | C.H.S. LAG SCREW, S`RUT, 110MM, STERILE | RSS01RS1300 | N/A | N/A | Bar Round Dia. 13.00mm (+0.00/-0.04), SS 316L Conforming to IS 6528 ,Cold Drawn, Ground and Polished, High Tensile | N/A | N/A | Initial Issue | 2019-05-04
B0701.115 | C.H.S. LAG SCREW, S`RUT, 115MM | RSS01RS1300 | N/A | N/A | Bar Round Dia. 13.00mm (+0.00/-0.04), SS 316L Conforming to IS 6528 ,Cold Drawn, Ground and Polished, High Tensile | N/A | N/A | Initial Issue | 2019-05-04
B0701.115s | C.H.S. LAG SCREW, S`RUT, 115MM, STERILE | RSS01RS1300 | N/A | N/A | Bar Round Dia. 13.00mm (+0.00/-0.04), SS 316L Conforming to IS 6528 ,Cold Drawn, Ground and Polished, High Tensile | N/A | N/A | Initial Issue | 2019-05-04
B0702.00 | C.H.S. COMPRESSION SCREW, S`RUT, HEX. SLOT, LENGTH 27MM | RSS01RS1000 | N/A | N/A | Bar Round in 316L Confirming to IS 6528 Dia. - 10.00 mm (+0.0/-0.04), High Tensile Cold Drawn, Ground and Polished | N/A | N/A | Initial Issue | 2019-05-04
B0702.01 | C.H.S. COMPRESSION SCREW, S`RUT, HEX. SLOT, LENGTH 36MM | RSS01RS1000 | N/A | N/A | Bar Round in 316L Confirming to IS 6528 Dia. - 10.00 mm (+0.0/-0.04), High Tensile Cold Drawn, Ground and Polished | N/A | N/A | Initial Issue | 2019-05-04
B0702.01s | C.H.S. COMPRESSION SCREW, S`RUT, HEX. SLOT, LENGTH 36MM, STERILE | RSS01RS1000 | N/A | N/A | Bar Round in 316L Confirming to IS 6528 Dia. - 10.00 mm (+0.0/-0.04), High Tensile Cold Drawn, Ground and Polished | N/A | N/A | Initial Issue | 2019-05-04
B0703.1203 | CHS BARREL PLATE (ASIAN), S`RUT, ROUND HOLES, 38MM BARREL 120DEG., 3 HOLES | B0704.1203F | B0704.1206F | B0704.1209F | CHS FORGING, 16MM WIDTH, 38MM BARREL, 316L, 120DEG. 3HOLES | CHS FORGING, 16MM WIDTH, 38MM BARREL, 316L, 120DEG. UPTO 6HOLES | CHS FORGING, 16MM WIDTH, 38MM BARREL, 316L, 120DEG. UPTO 9HOLES | Initial Issue | 2019-05-04
B0703.1204 | CHS BARREL PLATE (ASIAN), S`RUT, ROUND HOLES, 38MM BARREL 120DEG., 4 HOLES | B0704.1206F | B0704.1209F | B0704.1212F | CHS FORGING, 16MM WIDTH, 38MM BARREL, 316L, 120DEG. UPTO 6HOLES | CHS FORGING, 16MM WIDTH, 38MM BARREL, 316L, 120DEG. UPTO 9HOLES | CHS FORGING, 16MM WIDTH, 38MM BARREL, 316L, 120DEG. UPTO 12HOLES | Initial Issue | 2019-05-04
B0703.1205 | CHS BARREL PLATE (ASIAN), S`RUT, ROUND HOLES, 38MM BARREL 120DEG., 5 HOLES | B0704.1206F | B0704.1209F | B0704.1212F | CHS FORGING, 16MM WIDTH, 38MM BARREL, 316L, 120DEG. UPTO 6HOLES | CHS FORGING, 16MM WIDTH, 38MM BARREL, 316L, 120DEG. UPTO 9HOLES | CHS FORGING, 16MM WIDTH, 38MM BARREL, 316L, 120DEG. UPTO 12HOLES | Initial Issue | 2019-05-04
B0703.1206 | CHS BARREL PLATE (ASIAN), S`RUT, ROUND HOLES, 38MM BARREL 120DEG., 6 HOLES | B0704.1206F | B0704.1209F | B0704.1212F | CHS FORGING, 16MM WIDTH, 38MM BARREL, 316L, 120DEG. UPTO 6HOLES | CHS FORGING, 16MM WIDTH, 38MM BARREL, 316L, 120DEG. UPTO 9HOLES | CHS FORGING, 16MM WIDTH, 38MM BARREL, 316L, 120DEG. UPTO 12HOLES | Corrected as per ECR 011122 | 2022-12-20
B0703.1207 | CHS BARREL PLATE (ASIAN), S`RUT, ROUND HOLES, 38MM BARREL 120DEG., 7 HOLES | RSS01RS1400 | N/A | N/A | "Bar Round in 316L Confirming to IS 6528 - Annaled, Dia. 14.00 mm (+0.00/-0.05)" | N/A | N/A | Initial Issue | 2019-05-04
B0703.1208 | CHS BARREL PLATE (ASIAN), S`RUT, ROUND HOLES, 38MM BARREL 120DEG., 8 HOLES | B0704.1208F | B0704.1209F | B0704.1212F | CHS FORGING, 16MM WIDTH, 38MM BARREL, 316L, 120DEG. UPTO 8HOLES | CHS FORGING, 16MM WIDTH, 38MM BARREL, 316L, 120DEG. UPTO 9HOLES | CHS FORGING, 16MM WIDTH, 38MM BARREL, 316L, 120DEG. UPTO 12HOLES | Corrected as per ECR 011122 | 2022-12-20
B0703.1209 | CHS BARREL PLATE (ASIAN), S`RUT, ROUND HOLES, 38MM BARREL 120DEG., 9 HOLES | RSS01RS1400 | N/A | N/A | "Bar Round in 316L Confirming to IS 6528 - Annaled, Dia. 14.00 mm (+0.00/-0.05)" | N/A | N/A | Initial Issue | 2019-05-04
B0703.1210 | CHS BARREL PLATE (ASIAN), S`RUT, ROUND HOLES, 38MM BARREL 120DEG., 10 HOLES | RSS01RS1400 | N/A | N/A | "Bar Round in 316L Confirming to IS 6528 - Annaled, Dia. 14.00 mm (+0.00/-0.05)" | N/A | N/A | Initial Issue | 2019-05-04
B0703.1211 | CHS BARREL PLATE (ASIAN), S`RUT, ROUND HOLES, 38MM BARREL 120DEG., 11 HOLES | RSS01RS1400 | N/A | N/A | "Bar Round in 316L Confirming to IS 6528 - Annaled, Dia. 14.00 mm (+0.00/-0.05)" | N/A | N/A | Initial Issue | 2019-05-04
B0703.1212 | CHS BARREL PLATE (ASIAN), S`RUT, ROUND HOLES, 38MM BARREL 120DEG., 12 HOLES | RSS01RS1400 | N/A | N/A | "Bar Round in 316L Confirming to IS 6528 - Annaled, Dia. 14.00 mm (+0.00/-0.05)" | N/A | N/A | Initial Issue | 2019-05-04
B0703.1213 | CHS BARREL PLATE (ASIAN), S`RUT, ROUND HOLES, 38MM BARREL 120DEG., 13 HOLES | RSS01RS1400 | N/A | N/A | "Bar Round in 316L Confirming to IS 6528 - Annaled, Dia. 14.00 mm (+0.00/-0.05)" | N/A | N/A | Initial Issue | 2019-05-04
B0703.1214 | CHS BARREL PLATE (ASIAN), S`RUT, ROUND HOLES, 38MM BARREL 120DEG., 14 HOLES | RSS01RS1400 | N/A | N/A | "Bar Round in 316L Confirming to IS 6528 - Annaled, Dia. 14.00 mm (+0.00/-0.05)" | N/A | N/A | Initial Issue | 2019-05-04
B0703.1215 | CHS BARREL PLATE (ASIAN), S`RUT, ROUND HOLES, 38MM BARREL 120DEG., 15 HOLES | RSS01RS1400 | N/A | N/A | "Bar Round in 316L Confirming to IS 6528 - Annaled, Dia. 14.00 mm (+0.00/-0.05)" | N/A | N/A | Initial Issue | 2019-05-04
B0703.1216 | CHS BARREL PLATE (ASIAN), S`RUT, ROUND HOLES, 38MM BARREL 120DEG., 16 HOLES | RSS01RS1400 | N/A | N/A | "Bar Round in 316L Confirming to IS 6528 - Annaled, Dia. 14.00 mm (+0.00/-0.05)" | N/A | N/A | Initial Issue | 2019-05-04
B0703.1218 | CHS BARREL PLATE (ASIAN), S`RUT, ROUND HOLES, 38MM BARREL 120DEG., 18 HOLES | RSS01RS1400 | N/A | N/A | "Bar Round in 316L Confirming to IS 6528 - Annaled, Dia. 14.00 mm (+0.00/-0.05)" | N/A | N/A | Initial Issue | 2019-05-04
B0703.1253 | CHS BARREL PLATE (ASIAN), S`RUT, ROUND HOLES, 38MM BARREL 125DEG., 3 HOLES | B0704.1253F | B0704.1256F | B0704.1259F | CHS FORGING, 16MM WIDTH, 38MM BARREL, 316L, 125DEG. 3HOLES | CHS FORGING, 16MM WIDTH, 38MM BARREL, 316L, 125DEG. UPTO 6HOLES | CHS FORGING, 16MM WIDTH, 38MM BARREL, 316L, 125DEG. UPTO 9HOLES | Initial Issue | 2019-05-04
B0703.1254 | CHS BARREL PLATE (ASIAN), S`RUT, ROUND HOLES, 38MM BARREL 125DEG., 4 HOLES | B0704.1256F | B0704.1259F | B0704.1262F | CHS FORGING, 16MM WIDTH, 38MM BARREL, 316L, 125DEG. UPTO 6HOLES | CHS FORGING, 16MM WIDTH, 38MM BARREL, 316L, 125DEG. UPTO 9HOLES | CHS FORGING, 16MM WIDTH, 38MM BARREL, 316L, 125DEG. UPTO 12HOLES | Initial Issue | 2019-05-04
B0703.1255 | CHS BARREL PLATE (ASIAN), S`RUT, ROUND HOLES, 38MM BARREL 125DEG., 5 HOLES | B0704.1256F | B0704.1259F | B0704.1262F | CHS FORGING, 16MM WIDTH, 38MM BARREL, 316L, 125DEG. UPTO 6HOLES | CHS FORGING, 16MM WIDTH, 38MM BARREL, 316L, 125DEG. UPTO 9HOLES | CHS FORGING, 16MM WIDTH, 38MM BARREL, 316L, 125DEG. UPTO 12HOLES | Initial Issue | 2019-05-04
B0703.1256 | CHS BARREL PLATE (ASIAN), S`RUT, ROUND HOLES, 38MM BARREL 125DEG., 6 HOLES | B0704.1256F | B0704.1259F | B0704.1262F | CHS FORGING, 16MM WIDTH, 38MM BARREL, 316L, 125DEG. UPTO 6HOLES | CHS FORGING, 16MM WIDTH, 38MM BARREL, 316L, 125DEG. UPTO 9HOLES | CHS FORGING, 16MM WIDTH, 38MM BARREL, 316L, 125DEG. UPTO 12HOLES | Initial Issue | 2019-05-04
B0703.1257 | CHS BARREL PLATE (ASIAN), S`RUT, ROUND HOLES, 38MM BARREL 125DEG., 7 HOLES | B0704.1259F | B0704.1262F | B0704.1265F | CHS FORGING, 16MM WIDTH, 38MM BARREL, 316L, 125DEG. UPTO 9HOLES | CHS FORGING, 16MM WIDTH, 38MM BARREL, 316L, 125DEG. UPTO 12HOLES | CHS FORGING, 16MM WIDTH, 38MM BARREL, 316L, 125DEG. UPTO 15HOLES | Initial Issue | 2019-05-04
B0703.1258 | CHS BARREL PLATE (ASIAN), S`RUT, ROUND HOLES, 38MM BARREL 125DEG., 8 HOLES | B0704.1258F | B0704.1259F | B0704.1262F | CHS FORGING, 16MM WIDTH, 38MM BARREL, 316L, 125DEG. UPTO 8HOLES | CHS FORGING, 16MM WIDTH, 38MM BARREL, 316L, 125DEG. UPTO 9HOLES | CHS FORGING, 16MM WIDTH, 38MM BARREL, 316L, 125DEG. UPTO 12HOLES | Initial Issue | 2019-05-04
B0703.1259 | CHS BARREL PLATE (ASIAN), S`RUT, ROUND HOLES, 38MM BARREL 125DEG., 9 HOLES | B0704.1259F | B0704.1262F | B0704.1265F | CHS FORGING, 16MM WIDTH, 38MM BARREL, 316L, 125DEG. UPTO 9HOLES | CHS FORGING, 16MM WIDTH, 38MM BARREL, 316L, 125DEG. UPTO 12HOLES | CHS FORGING, 16MM WIDTH, 38MM BARREL, 316L, 125DEG. UPTO 15HOLES | Corrected as per ECR 011122 | 2022-12-20
B0703.1260 | CHS BARREL PLATE (ASIAN), S`RUT, ROUND HOLES, 38MM BARREL 125DEG., 10 HOLES | B0704.1260F | B0704.1262F | B0704.1265F | CHS FORGING, 16MM WIDTH, 38MM BARREL, 316L, 125DEG. UPTO 10HOLES | CHS FORGING, 16MM WIDTH, 38MM BARREL, 316L, 125DEG. UPTO 12HOLES | CHS FORGING, 16MM WIDTH, 38MM BARREL, 316L, 125DEG. UPTO 15HOLES | Corrected as per ECR 011122 | 2022-12-20
B0703.1261 | CHS BARREL PLATE (ASIAN), S`RUT, ROUND HOLES, 38MM BARREL 125DEG., 11 HOLES | RSS01RS1400 | N/A | N/A | "Bar Round in 316L Confirming to IS 6528 - Annaled, Dia. 14.00 mm (+0.00/-0.05)" | N/A | N/A | Initial Issue | 2019-05-04
B0703.1262 | CHS BARREL PLATE (ASIAN), S`RUT, ROUND HOLES, 38MM BARREL 125DEG., 12 HOLES | RSS01RS1400 | N/A | N/A | "Bar Round in 316L Confirming to IS 6528 - Annaled, Dia. 14.00 mm (+0.00/-0.05)" | N/A | N/A | Initial Issue | 2019-05-04
B0703.1263 | CHS BARREL PLATE (ASIAN), S`RUT, ROUND HOLES, 38MM BARREL 125DEG., 13 HOLES | RSS01RS1400 | N/A | N/A | "Bar Round in 316L Confirming to IS 6528 - Annaled, Dia. 14.00 mm (+0.00/-0.05)" | N/A | N/A | Initial Issue | 2019-05-04
B0703.1264 | CHS BARREL PLATE (ASIAN), S`RUT, ROUND HOLES, 38MM BARREL 125DEG., 14 HOLES | RSS01RS1400 | N/A | N/A | "Bar Round in 316L Confirming to IS 6528 - Annaled, Dia. 14.00 mm (+0.00/-0.05)" | N/A | N/A | Initial Issue | 2019-05-04
B0703.1265 | CHS BARREL PLATE (ASIAN), S`RUT, ROUND HOLES, 38MM BARREL 125DEG., 15 HOLES | RSS01RS1400 | N/A | N/A | "Bar Round in 316L Confirming to IS 6528 - Annaled, Dia. 14.00 mm (+0.00/-0.05)" | N/A | N/A | Initial Issue | 2019-05-04
B0703.1266 | CHS BARREL PLATE (ASIAN), S`RUT, ROUND HOLES, 38MM BARREL 125DEG., 16 HOLES | RSS01RS1400 | N/A | N/A | "Bar Round in 316L Confirming to IS 6528 - Annaled, Dia. 14.00 mm (+0.00/-0.05)" | N/A | N/A | Initial Issue | 2019-05-04
B0703.1268 | CHS BARREL PLATE (ASIAN), S`RUT, ROUND HOLES, 38MM BARREL 125DEG., 18 HOLES | RSS01RS1400 | N/A | N/A | "Bar Round in 316L Confirming to IS 6528 - Annaled, Dia. 14.00 mm (+0.00/-0.05)" | N/A | N/A | Initial Issue | 2019-05-04
B0703.1303 | CHS BARREL PLATE (ASIAN), S`RUT, ROUND HOLES, 38MM BARREL 130DEG., 3 HOLES | B0704.1303F | B0704.1304F | B0704.1306F | CHS FORGING, 16MM WIDTH, 38MM BARREL, 316L, 130DEG. UPTO 3HOLES | CHS FORGING, 16MM WIDTH, 38MM BARREL, 316L, 130DEG. UPTO 4HOLES | CHS FORGING, 16MM WIDTH, 38MM BARREL, 316L, 130DEG. UPTO 6HOLES | Corrected as per ECR 011122 | 2022-12-20
B0703.1304 | CHS BARREL PLATE (ASIAN), S`RUT, ROUND HOLES, 38MM BARREL 130DEG., 4 HOLES | B0704.1304F | B0704.1305F | B0704.1306F | CHS FORGING, 16MM WIDTH, 38MM BARREL, 316L, 130DEG. UPTO 4HOLES | CHS FORGING, 16MM WIDTH, 38MM BARREL, 316L, 130DEG. UPTO 5HOLES | CHS FORGING, 16MM WIDTH, 38MM BARREL, 316L, 130DEG. UPTO 6HOLES | Corrected as per ECR 011122 | 2022-12-20
B0703.1305 | CHS BARREL PLATE (ASIAN), S`RUT, ROUND HOLES, 38MM BARREL 130DEG., 5 HOLES | B0704.1305F | B0704.1306F | B0704.1309F | CHS FORGING, 16MM WIDTH, 38MM BARREL, 316L, 130DEG. UPTO 5HOLES | CHS FORGING, 16MM WIDTH, 38MM BARREL, 316L, 130DEG. UPTO 6HOLES | CHS FORGING, 16MM WIDTH, 38MM BARREL, 316L, 130DEG. UPTO 9HOLES | Corrected as per ECR 011122 | 2022-12-20
B0703.1306 | CHS BARREL PLATE (ASIAN), S`RUT, ROUND HOLES, 38MM BARREL 130DEG., 6 HOLES | B0704.1306F | B0704.1309F | B0704.1312F | CHS FORGING, 16MM WIDTH, 38MM BARREL, 316L, 130DEG. UPTO 6HOLES | CHS FORGING, 16MM WIDTH, 38MM BARREL, 316L, 130DEG. UPTO 9HOLES | CHS FORGING, 16MM WIDTH, 38MM BARREL, 316L, 130DEG. UPTO 12HOLES | Corrected as per ECR 011122 | 2022-12-20
B0703.1307 | CHS BARREL PLATE (ASIAN), S`RUT, ROUND HOLES, 38MM BARREL 130DEG., 7 HOLES | B0704.1307F | B0704.1308F | B0704.1309F | CHS FORGING, 16MM WIDTH, 38MM BARREL, 316L, 130DEG. UPTO 7HOLES | CHS FORGING, 16MM WIDTH, 38MM BARREL, 316L, 130DEG. UPTO 8HOLES | CHS FORGING, 16MM WIDTH, 38MM BARREL, 316L, 130DEG. UPTO 9HOLES | Corrected as per ECR 011122 | 2022-12-20
B0703.1308 | CHS BARREL PLATE (ASIAN), S`RUT, ROUND HOLES, 38MM BARREL 130DEG., 8 HOLES | B0704.1308F | B0704.1309F | B0704.1312F | CHS FORGING, 16MM WIDTH, 38MM BARREL, 316L, 130DEG. UPTO 8HOLES | CHS FORGING, 16MM WIDTH, 38MM BARREL, 316L, 130DEG. UPTO 9HOLES | CHS FORGING, 16MM WIDTH, 38MM BARREL, 316L, 130DEG. UPTO 12HOLES | Corrected as per ECR 011122 | 2022-12-20
B0703.1309 | CHS BARREL PLATE (ASIAN), S`RUT, ROUND HOLES, 38MM BARREL 130DEG., 9 HOLES | B0704.1309F | B0704.1312F | B0704.1315F | CHS FORGING, 16MM WIDTH, 38MM BARREL, 316L, 130DEG. UPTO 9HOLES | CHS FORGING, 16MM WIDTH, 38MM BARREL, 316L, 130DEG. UPTO 12HOLES | CHS FORGING, 16MM WIDTH, 38MM BARREL, 316L, 130DEG. UPTO 15HOLES | Changes as per ECR E010621 | 2021-07-22
B0703.1310 | CHS BARREL PLATE (ASIAN), S`RUT, ROUND HOLES, 38MM BARREL 130DEG.,10 HOLES | B0704.1312F | B0704.1315F | B0704.1318F | CHS FORGING, 16MM WIDTH, 38MM BARREL, 316L, 130DEG. UPTO 12HOLES | CHS FORGING, 16MM WIDTH, 38MM BARREL, 316L, 130DEG. UPTO 15HOLES | CHS FORGING, 16MM WIDTH, 38MM BARREL, 316L, 130DEG. UPTO 18HOLES | Initial Issue | 2019-05-04
B0703.1311 | CHS BARREL PLATE (ASIAN), S`RUT, ROUND HOLES, 38MM BARREL 130DEG.,11 HOLES | B0704.1311F | B0704.1312F | B0704.1315F | CHS FORGING, 16MM WIDTH, 38MM BARREL, 316L, 130DEG. UPTO 11HOLES | CHS FORGING, 16MM WIDTH, 38MM BARREL, 316L, 130DEG. UPTO 12HOLES | CHS FORGING, 16MM WIDTH, 38MM BARREL, 316L, 130DEG. UPTO 15HOLES | Corrected as per ECR 011122 | 2022-12-20
B0703.1312 | CHS BARREL PLATE (ASIAN), S`RUT, ROUND HOLES, 38MM BARREL 130DEG.,12 HOLES | RSS01RS1400 | N/A | N/A | "Bar Round in 316L Confirming to IS 6528 - Annaled, Dia. 14.00 mm (+0.00/-0.05)" | N/A | N/A | Initial Issue | 2019-05-04
B0703.1313 | CHS BARREL PLATE (ASIAN), S`RUT, ROUND HOLES, 38MM BARREL 130DEG.,13 HOLES | B0704.1313F | B0704.1315F | B0704.1318F | CHS FORGING, 16MM WIDTH, 38MM BARREL, 316L, 130DEG. UPTO 13HOLES | CHS FORGING, 16MM WIDTH, 38MM BARREL, 316L, 130DEG. UPTO 15HOLES | CHS FORGING, 16MM WIDTH, 38MM BARREL, 316L, 130DEG. UPTO 18HOLES | Corrected as per ECR 011122 | 2022-12-20
B0703.1314 | CHS BARREL PLATE (ASIAN), S`RUT, ROUND HOLES, 38MM BARREL 130DEG., 14 HOLES | RSS01RS1400 | N/A | N/A | "Bar Round in 316L Confirming to IS 6528 - Annaled, Dia. 14.00 mm (+0.00/-0.05)" | N/A | N/A | Initial Issue | 2019-05-04
B0703.1315 | CHS BARREL PLATE (ASIAN), S`RUT, ROUND HOLES, 38MM BARREL 130DEG., 15 HOLES | B0704.1315F | B0704.1316F | B0704.1318F | CHS FORGING, 16MM WIDTH, 38MM BARREL, 316L, 130DEG. UPTO 15HOLES | CHS FORGING, 16MM WIDTH, 38MM BARREL, 316L, 130DEG. UPTO 16HOLES | CHS FORGING, 16MM WIDTH, 38MM BARREL, 316L, 130DEG. UPTO 18HOLES | Corrected as per ECR 011122 | 2022-12-20
B0703.1316 | CHS BARREL PLATE (ASIAN), S`RUT, ROUND HOLES, 38MM BARREL 130DEG., 16 HOLES | RSS01RS1400 | N/A | N/A | "Bar Round in 316L Confirming to IS 6528 - Annaled, Dia. 14.00 mm (+0.00/-0.05)" | N/A | N/A | Initial Issue | 2019-05-04
B0703.1318 | CHS BARREL PLATE (ASIAN), S`RUT, ROUND HOLES, 38MM BARREL 130DEG., 18 HOLES | B0704.1318F | B0704.1319F | B0704.1320F | CHS FORGING, 16MM WIDTH, 38MM BARREL, 316L, 130DEG. UPTO 18HOLES | CHS FORGING, 16MM WIDTH, 38MM BARREL, 316L, 130DEG. UPTO 19OLES | CHS FORGING, 16MM WIDTH, 38MM BARREL, 316L, 130DEG. UPTO 20HOLES | Corrected as per ECR 011122 | 2022-12-20
B0703.1353 | CHS BARREL PLATE (ASIAN), S`RUT, ROUND HOLES, 38MM BARREL 135DEG., 3 HOLES | B0704.1353F | B0704.1354F | B0704.1356F | CHS FORGING, 16MM WIDTH, 38MM BARREL, 316L, 135DEG. UPTO 3HOLES | CHS FORGING, 16MM WIDTH, 38MM BARREL, 316L, 135DEG. UPTO 4HOLES | CHS FORGING, 16MM WIDTH, 38MM BARREL, 316L, 135DEG. UPTO 6HOLES | Corrected as per ECR 011122 | 2022-12-20
B0703.1354 | CHS BARREL PLATE (ASIAN), S`RUT, ROUND HOLES, 38MM BARREL 135DEG., 4 HOLES | B0704.1354F | B0704.1355F | B0704.1356F | CHS FORGING, 16MM WIDTH, 38MM BARREL, 316L, 135DEG. UPTO 4HOLES | CHS FORGING, 16MM WIDTH, 38MM BARREL, 316L, 135DEG. UPTO 5HOLES | CHS FORGING, 16MM WIDTH, 38MM BARREL, 316L, 135DEG. UPTO 6HOLES | Corrected as per ECR 011122 | 2022-12-20
B0703.1355 | CHS BARREL PLATE (ASIAN), S`RUT, ROUND HOLES, 38MM BARREL 135DEG., 5 HOLES | B0704.1355F | B0704.1356F | B0704.1359F | CHS FORGING, 16MM WIDTH, 38MM BARREL, 316L, 135DEG. UPTO 5HOLES | CHS FORGING, 16MM WIDTH, 38MM BARREL, 316L, 135DEG. UPTO 6HOLES | CHS FORGING, 16MM WIDTH, 38MM BARREL, 316L, 135DEG. UPTO 9HOLES | Corrected as per ECR 011122 | 2022-12-20
B0703.1356 | CHS BARREL PLATE (ASIAN), S`RUT, ROUND HOLES, 38MM BARREL 135DEG., 6 HOLES | B0704.1356F | B0704.1359F | B0704.1362F | CHS FORGING, 16MM WIDTH, 38MM BARREL, 316L, 135DEG. UPTO 6HOLES | CHS FORGING, 16MM WIDTH, 38MM BARREL, 316L, 135DEG. UPTO 9HOLES | CHS FORGING, 16MM WIDTH, 38MM BARREL, 316L, 135DEG. UPTO 12HOLES | Corrected as per ECR 011122 | 2022-12-20
B0703.1357 | CHS BARREL PLATE (ASIAN), S`RUT, ROUND HOLES, 38MM BARREL 135DEG., 7 HOLES | B0704.1357F | B0704.1358F | B0704.1359F | CHS FORGING, 16MM WIDTH, 38MM BARREL, 316L, 135DEG. UPTO 7HOLES | CHS FORGING, 16MM WIDTH, 38MM BARREL, 316L, 135DEG. UPTO 8HOLES | CHS FORGING, 16MM WIDTH, 38MM BARREL, 316L, 135DEG. UPTO 9HOLES | Corrected as per ECR 011122 | 2022-12-20
B0703.1358 | CHS BARREL PLATE (ASIAN), S`RUT, ROUND HOLES, 38MM BARREL 135DEG., 8 HOLES | B0704.1358F | B0704.1359F | B0704.1362F | CHS FORGING, 16MM WIDTH, 38MM BARREL, 316L, 135DEG. UPTO 8HOLES | CHS FORGING, 16MM WIDTH, 38MM BARREL, 316L, 135DEG. UPTO 9HOLES | CHS FORGING, 16MM WIDTH, 38MM BARREL, 316L, 135DEG. UPTO 12HOLES | Corrected as per ECR 011122 | 2022-12-20
B0703.1359 | CHS BARREL PLATE (ASIAN), S`RUT, ROUND HOLES, 38MM BARREL 135DEG., 9 HOLES | B0704.1359F | B0704.1362F | B0704.1365F | CHS FORGING, 16MM WIDTH, 38MM BARREL, 316L, 135DEG. UPTO 9HOLES | CHS FORGING, 16MM WIDTH, 38MM BARREL, 316L, 135DEG. UPTO 12HOLES | CHS FORGING, 16MM WIDTH, 38MM BARREL, 316L, 135DEG. UPTO 15HOLES | Corrected as per ECR 011122 | 2022-12-20
B0703.1360 | CHS BARREL PLATE (ASIAN), S`RUT, ROUND HOLES, 38MM BARREL 135DEG., 10 HOLES | B0704.1360F | B0704.1362F | B0704.1365F | CHS FORGING, 16MM WIDTH, 38MM BARREL, 316L, 135DEG. UPTO 10HOLES | CHS FORGING, 16MM WIDTH, 38MM BARREL, 316L, 135DEG. UPTO 12HOLES | CHS FORGING, 16MM WIDTH, 38MM BARREL, 316L, 135DEG. UPTO 15HOLES | Corrected as per ECR 011122 | 2022-12-20
B0703.1361 | CHS BARREL PLATE (ASIAN), S`RUT, ROUND HOLES, 38MM BARREL 135DEG., 11 HOLES | B0704.1361F | B0704.1362F | B0704.1365F | CHS FORGING, 16MM WIDTH, 38MM BARREL, 316L, 135DEG. UPTO 11HOLES | CHS FORGING, 16MM WIDTH, 38MM BARREL, 316L, 135DEG. UPTO 12HOLES | CHS FORGING, 16MM WIDTH, 38MM BARREL, 316L, 135DEG. UPTO 15HOLES | Corrected as per ECR 011122 | 2022-12-20
B0703.1362 | CHS BARREL PLATE (ASIAN), S`RUT, ROUND HOLES, 38MM BARREL 135DEG., 12 HOLES | B0704.1362F | B0704.1365F | B0704.1368F | CHS FORGING, 16MM WIDTH, 38MM BARREL, 316L, 135DEG. UPTO 12HOLES | CHS FORGING, 16MM WIDTH, 38MM BARREL, 316L, 135DEG. UPTO 15HOLES | CHS FORGING, 16MM WIDTH, 38MM BARREL, 316L, 135DEG. UPTO 18HOLES | Corrected as per ECR 011122 | 2022-12-20
B0703.1363 | CHS BARREL PLATE (ASIAN), S`RUT, ROUND HOLES, 38MM BARREL 135DEG., 13 HOLES | B0704.1363F | B0704.1365F | B0704.1368F | CHS FORGING, 16MM WIDTH, 38MM BARREL, 316L, 135DEG. UPTO 13HOLES | CHS FORGING, 16MM WIDTH, 38MM BARREL, 316L, 135DEG. UPTO 15HOLES | CHS FORGING, 16MM WIDTH, 38MM BARREL, 316L, 135DEG. UPTO 18HOLES | Corrected as per ECR 011122 | 2022-12-20
B0703.1364 | CHS BARREL PLATE (ASIAN), S`RUT, ROUND HOLES, 38MM BARREL 135DEG., 14 HOLES | B0704.1315F | B0704.1368F | N/A | CHS FORGING, 16MM WIDTH, 38MM BARREL, 316L, 130DEG. UPTO 15HOLES | CHS FORGING, 16MM WIDTH, 38MM BARREL, 316L, 135DEG. UPTO 18HOLES | N/A | Initial Issue | 2019-05-04
B0703.1365 | CHS BARREL PLATE (ASIAN), S`RUT, ROUND HOLES, 38MM BARREL 135DEG., 15 HOLES | B0704.1365F | B0704.1366F | B0704.1368F | CHS FORGING, 16MM WIDTH, 38MM BARREL, 316L, 135DEG. UPTO 15HOLES | CHS FORGING, 16MM WIDTH, 38MM BARREL, 316L, 135DEG. UPTO 16HOLES | CHS FORGING, 16MM WIDTH, 38MM BARREL, 316L, 135DEG. UPTO 18HOLES | Corrected as per ECR 011122 | 2022-12-20
B0703.1366 | CHS BARREL PLATE (ASIAN), S`RUT, ROUND HOLES, 38MM BARREL 135DEG., 16 HOLES | RSS01RS1400 | N/A | N/A | "Bar Round in 316L Confirming to IS 6528 - Annaled, Dia. 14.00 mm (+0.00/-0.05)" | N/A | N/A | Initial Issue | 2019-05-04
B0703.1368 | CHS BARREL PLATE (ASIAN), S`RUT, ROUND HOLES, 38MM BARREL 135DEG., 18 HOLES | B0704.1368F | B0704.1369F | B0704.1370F | CHS FORGING, 16MM WIDTH, 38MM BARREL, 316L, 135DEG. UPTO 18HOLES | CHS FORGING, 16MM WIDTH, 38MM BARREL, 316L, 135DEG. UPTO 19HOLES | CHS FORGING, 16MM WIDTH, 38MM BARREL, 316L, 135DEG. UPTO20HOLES | Corrected as per ECR 011122 | 2022-12-20
B0703.1403 | CHS BARREL PLATE (ASIAN), S`RUT, ROUND HOLES, 38MM BARREL 140DEG., 3 HOLES | B0704.1403F | B0704.1404F | B0704.1406F | CHS FORGING, 16MM WIDTH, 38MM BARREL, 316L, 140DEG. UPTO 3HOLES | CHS FORGING, 16MM WIDTH, 38MM BARREL, 316L, 140DEG. UPTO 4HOLES | CHS FORGING, 16MM WIDTH, 38MM BARREL, 316L, 140DEG. UPTO 6HOLES | Corrected as per ECR 011122 | 2022-12-20
B0703.1404 | CHS BARREL PLATE (ASIAN), S`RUT, ROUND HOLES, 38MM BARREL 140DEG., 4 HOLES | B0704.1406F | B0704.1409F | B0704.1412F | CHS FORGING, 16MM WIDTH, 38MM BARREL, 316L, 140DEG. UPTO 6HOLES | CHS FORGING, 16MM WIDTH, 38MM BARREL, 316L, 140DEG. UPTO 9HOLES | CHS FORGING, 16MM WIDTH, 38MM BARREL, 316L, 140DEG. UPTO 12HOLES | Initial Issue | 2019-05-04
B0703.1405 | CHS BARREL PLATE (ASIAN), S`RUT, ROUND HOLES, 38MM BARREL 140DEG., 5 HOLES | B0704.1406F | B0704.1409F | B0704.1412F | CHS FORGING, 16MM WIDTH, 38MM BARREL, 316L, 140DEG. UPTO 6HOLES | CHS FORGING, 16MM WIDTH, 38MM BARREL, 316L, 140DEG. UPTO 9HOLES | CHS FORGING, 16MM WIDTH, 38MM BARREL, 316L, 140DEG. UPTO 12HOLES | Initial Issue | 2019-05-04
B0703.1406 | CHS BARREL PLATE (ASIAN), S`RUT, ROUND HOLES, 38MM BARREL 140DEG., 6 HOLES | B0704.1406F | B0704.1409F | B0704.1412F | CHS FORGING, 16MM WIDTH, 38MM BARREL, 316L, 140DEG. UPTO 6HOLES | CHS FORGING, 16MM WIDTH, 38MM BARREL, 316L, 140DEG. UPTO 9HOLES | CHS FORGING, 16MM WIDTH, 38MM BARREL, 316L, 140DEG. UPTO 12HOLES | Corrected as per ECR 011122 | 2022-12-20
B0703.1407 | CHS BARREL PLATE (ASIAN), S`RUT, ROUND HOLES, 38MM BARREL 140DEG., 7 HOLES | B0704.1407F | B0704.1408F | B0704.1409F | CHS FORGING, 16MM WIDTH, 38MM BARREL, 316L, 140DEG. UPTO 7HOLES | CHS FORGING, 16MM WIDTH, 38MM BARREL, 316L, 140DEG. UPTO 8HOLES | CHS FORGING, 16MM WIDTH, 38MM BARREL, 316L, 140DEG. UPTO 9HOLES | Corrected as per ECR 011122 | 2022-12-20
B0703.1408 | CHS BARREL PLATE (ASIAN), S`RUT, ROUND HOLES, 38MM BARREL 140DEG., 8 HOLES | RSS01RS1400 | N/A | N/A | "Bar Round in 316L Confirming to IS 6528 - Annaled, Dia. 14.00 mm (+0.00/-0.05)" | N/A | N/A | Initial Issue | 2019-05-04
B0703.1409 | CHS BARREL PLATE (ASIAN), S`RUT, ROUND HOLES, 38MM BARREL 140DEG., 9 HOLES | B0704.1409F | B0704.1412F | B0704.1415F | CHS FORGING, 16MM WIDTH, 38MM BARREL, 316L, 140DEG. UPTO 9HOLES | CHS FORGING, 16MM WIDTH, 38MM BARREL, 316L, 140DEG. UPTO 12HOLES | CHS FORGING, 16MM WIDTH, 38MM BARREL, 316L, 140DEG. UPTO 15HOLES | Corrected as per ECR 011122 | 2022-12-20
B0703.1410 | CHS BARREL PLATE (ASIAN), S`RUT, ROUND HOLES, 38MM BARREL 140DEG., 10 HOLES | RSS01RS1400 | N/A | N/A | "Bar Round in 316L Confirming to IS 6528 - Annaled, Dia. 14.00 mm (+0.00/-0.05)" | N/A | N/A | Initial Issue | 2019-05-04
B0703.1411 | CHS BARREL PLATE (ASIAN), S`RUT, ROUND HOLES, 38MM BARREL 140DEG., 11 HOLES | RSS01RS1400 | N/A | N/A | "Bar Round in 316L Confirming to IS 6528 - Annaled, Dia. 14.00 mm (+0.00/-0.05)" | N/A | N/A | Initial Issue | 2019-05-04
B0703.1412 | CHS BARREL PLATE (ASIAN), S`RUT, ROUND HOLES, 38MM BARREL 140DEG., 12 HOLES | RSS01RS1400 | N/A | N/A | "Bar Round in 316L Confirming to IS 6528 - Annaled, Dia. 14.00 mm (+0.00/-0.05)" | N/A | N/A | Initial Issue | 2019-05-04
B0703.1413 | CHS BARREL PLATE (ASIAN), S`RUT, ROUND HOLES, 38MM BARREL 140DEG., 13 HOLES | RSS01RS1400 | N/A | N/A | "Bar Round in 316L Confirming to IS 6528 - Annaled, Dia. 14.00 mm (+0.00/-0.05)" | N/A | N/A | Initial Issue | 2019-05-04
B0703.1414 | CHS BARREL PLATE (ASIAN), S`RUT, ROUND HOLES, 38MM BARREL 140DEG., 14 HOLES | RSS01RS1400 | N/A | N/A | "Bar Round in 316L Confirming to IS 6528 - Annaled, Dia. 14.00 mm (+0.00/-0.05)" | N/A | N/A | Initial Issue | 2019-05-04
B0703.1415 | CHS BARREL PLATE (ASIAN), S`RUT, ROUND HOLES, 38MM BARREL 140DEG., 15 HOLES | RSS01RS1400 | N/A | N/A | "Bar Round in 316L Confirming to IS 6528 - Annaled, Dia. 14.00 mm (+0.00/-0.05)" | N/A | N/A | Initial Issue | 2019-05-04
B0703.1416 | CHS BARREL PLATE (ASIAN), S`RUT, ROUND HOLES, 38MM BARREL 140DEG., 16 HOLES | RSS01RS1400 | N/A | N/A | "Bar Round in 316L Confirming to IS 6528 - Annaled, Dia. 14.00 mm (+0.00/-0.05)" | N/A | N/A | Initial Issue | 2019-05-04
B0703.1418 | CHS BARREL PLATE (ASIAN), S`RUT, ROUND HOLES, 38MM BARREL 140DEG., 18 HOLES | RSS01RS1400 | N/A | N/A | "Bar Round in 316L Confirming to IS 6528 - Annaled, Dia. 14.00 mm (+0.00/-0.05)" | N/A | N/A | Initial Issue | 2019-05-04
B0703.1453 | CHS BARREL PLATE (ASIAN), S`RUT, ROUND HOLES, 38MM BARREL 145DEG., 3 HOLES | B0704.1453F | B0704.1454F | B0704.1456F | CHS FORGING, 16MM WIDTH, 38MM BARREL, 316L, 145DEG. UPTO 3HOLES | CHS FORGING, 16MM WIDTH, 38MM BARREL, 316L, 145DEG. UPTO 4HOLES | CHS FORGING, 16MM WIDTH, 38MM BARREL, 316L, 145DEG. UPTO 6HOLES | Corrected as per ECR 011122 | 2022-12-20
B0703.1454 | CHS BARREL PLATE (ASIAN), S`RUT, ROUND HOLES, 38MM BARREL 145DEG., 4 HOLES | B0704.1454F | B0704.1455F | B0704.1456F | CHS FORGING, 16MM WIDTH, 38MM BARREL, 316L, 145DEG. UPTO 4HOLES | CHS FORGING, 16MM WIDTH, 38MM BARREL, 316L, 145DEG. UPTO 5HOLES | CHS FORGING, 16MM WIDTH, 38MM BARREL, 316L, 145DEG. UPTO 6HOLES | Corrected as per ECR 011122 | 2022-12-20
B0703.1455 | CHS BARREL PLATE (ASIAN), S`RUT, ROUND HOLES, 38MM BARREL 145DEG., 5 HOLES | B0704.1456F | B0704.1459F | B0704.1462F | CHS FORGING, 16MM WIDTH, 38MM BARREL, 316L, 145DEG. UPTO 6HOLES | CHS FORGING, 16MM WIDTH, 38MM BARREL, 316L, 145DEG. UPTO 9HOLES | CHS FORGING, 16MM WIDTH, 38MM BARREL, 316L, 145DEG. UPTO 12HOLES | Initial Issue | 2019-05-04
B0703.1456 | CHS BARREL PLATE (ASIAN), S`RUT, ROUND HOLES, 38MM BARREL 145DEG., 6 HOLES | B0704.1456F | B0704.1459F | B0704.1462F | CHS FORGING, 16MM WIDTH, 38MM BARREL, 316L, 145DEG. UPTO 6HOLES | CHS FORGING, 16MM WIDTH, 38MM BARREL, 316L, 145DEG. UPTO 9HOLES | CHS FORGING, 16MM WIDTH, 38MM BARREL, 316L, 145DEG. UPTO 12HOLES | Corrected as per ECR 011122 | 2022-12-20
B0703.1457 | CHS BARREL PLATE (ASIAN), S`RUT, ROUND HOLES, 38MM BARREL 145DEG., 7 HOLES | B0704.1457F | B0704.1458F | B0704.1459F | CHS FORGING, 16MM WIDTH, 38MM BARREL, 316L, 145DEG. UPTO 7HOLES | CHS FORGING, 16MM WIDTH, 38MM BARREL, 316L, 145DEG. UPTO 8HOLES | CHS FORGING, 16MM WIDTH, 38MM BARREL, 316L, 145DEG. UPTO 9HOLES | Corrected as per ECR 011122 | 2022-12-20
B0703.1458 | CHS BARREL PLATE (ASIAN), S`RUT, ROUND HOLES, 38MM BARREL 145DEG., 8 HOLES | B0704.1458F | B0704.1459F | B0704.1462F | CHS FORGING, 16MM WIDTH, 38MM BARREL, 316L, 145DEG. UPTO 8HOLES | CHS FORGING, 16MM WIDTH, 38MM BARREL, 316L, 145DEG. UPTO 9HOLES | CHS FORGING, 16MM WIDTH, 38MM BARREL, 316L, 145DEG. UPTO 12HOLES | Corrected as per ECR 011122 | 2022-12-20
B0703.1459 | CHS BARREL PLATE (ASIAN), S`RUT, ROUND HOLES, 38MM BARREL 145DEG., 9 HOLES | B0704.1459F | B0704.1462F | B0704.1465F | CHS FORGING, 16MM WIDTH, 38MM BARREL, 316L, 145DEG. UPTO 9HOLES | CHS FORGING, 16MM WIDTH, 38MM BARREL, 316L, 145DEG. UPTO 12HOLES | CHS FORGING, 16MM WIDTH, 38MM BARREL, 316L, 145DEG. UPTO 15HOLES | Corrected as per ECR 011122 | 2022-12-20
B0703.1460 | CHS BARREL PLATE (ASIAN), S`RUT, ROUND HOLES, 38MM BARREL 145DEG., 10 HOLES | RSS01RS1400 | N/A | N/A | "Bar Round in 316L Confirming to IS 6528 - Annaled, Dia. 14.00 mm (+0.00/-0.05)" | N/A | N/A | Initial Issue | 2019-05-04
B0703.1461 | CHS BARREL PLATE (ASIAN), S`RUT, ROUND HOLES, 38MM BARREL 145DEG., 11 HOLES | RSS01RS1400 | N/A | N/A | "Bar Round in 316L Confirming to IS 6528 - Annaled, Dia. 14.00 mm (+0.00/-0.05)" | N/A | N/A | Initial Issue | 2019-05-04
B0703.1462 | CHS BARREL PLATE (ASIAN), S`RUT, ROUND HOLES, 38MM BARREL 145DEG., 12 HOLES | B0704.1462F | B0704.1465F | B0704.1468F | CHS FORGING, 16MM WIDTH, 38MM BARREL, 316L, 145DEG. UPTO 12HOLES | CHS FORGING, 16MM WIDTH, 38MM BARREL, 316L, 145DEG. UPTO 15HOLES | CHS FORGING, 16MM WIDTH, 38MM BARREL, 316L, 145DEG. UPTO 18HOLES | Corrected as per ECR 011122 | 2022-12-20
B0703.1463 | CHS BARREL PLATE (ASIAN), S`RUT, ROUND HOLES, 38MM BARREL 145DEG., 13 HOLES | RSS01RS1400 | N/A | N/A | "Bar Round in 316L Confirming to IS 6528 - Annaled, Dia. 14.00 mm (+0.00/-0.05)" | N/A | N/A | Initial Issue | 2019-05-04
B0703.1464 | CHS BARREL PLATE (ASIAN), S`RUT, ROUND HOLES, 38MM BARREL 145DEG., 14 HOLES | RSS01RS1400 | N/A | N/A | "Bar Round in 316L Confirming to IS 6528 - Annaled, Dia. 14.00 mm (+0.00/-0.05)" | N/A | N/A | Initial Issue | 2019-05-04
B0703.1465 | CHS BARREL PLATE (ASIAN), S`RUT, ROUND HOLES, 38MM BARREL 145DEG., 15 HOLES | RSS01RS1400 | N/A | N/A | "Bar Round in 316L Confirming to IS 6528 - Annaled, Dia. 14.00 mm (+0.00/-0.05)" | N/A | N/A | Initial Issue | 2019-05-04
B0703.1466 | CHS BARREL PLATE (ASIAN), S`RUT, ROUND HOLES, 38MM BARREL 145DEG., 16 HOLES | RSS01RS1400 | N/A | N/A | "Bar Round in 316L Confirming to IS 6528 - Annaled, Dia. 14.00 mm (+0.00/-0.05)" | N/A | N/A | Initial Issue | 2019-05-04
B0703.1468 | CHS BARREL PLATE (ASIAN), S`RUT, ROUND HOLES, 38MM BARREL 145DEG., 18 HOLES | RSS01RS1400 | N/A | N/A | "Bar Round in 316L Confirming to IS 6528 - Annaled, Dia. 14.00 mm (+0.00/-0.05)" | N/A | N/A | Initial Issue | 2019-05-04
B0703.1503 | CHS BARREL PLATE (ASIAN), S`RUT, ROUND HOLES, 38MM BARREL 150DEG., 3 HOLES | B0704.1503F | B0704.1504F | B0704.1506F | CHS FORGING, 16MM WIDTH, 38MM BARREL, 316L, 150DEG. UPTO 3HOLES | CHS FORGING, 16MM WIDTH, 38MM BARREL, 316L, 150DEG. UPTO 4HOLES | CHS FORGING, 16MM WIDTH, 38MM BARREL, 316L, 150DEG. UPTO 6HOLES | Corrected as per ECR 011122 | 2022-12-20
B0703.1504 | CHS BARREL PLATE (ASIAN), S`RUT, ROUND HOLES, 38MM BARREL 150DEG., 4 HOLES | B0704.1504F | B0704.1505F | B0704.1506F | CHS FORGING, 16MM WIDTH, 38MM BARREL, 316L, 150DEG. UPTO 4HOLES | CHS FORGING, 16MM WIDTH, 38MM BARREL, 316L, 150DEG. UPTO 5HOLES | CHS FORGING, 16MM WIDTH, 38MM BARREL, 316L, 150DEG. UPTO 6HOLES | Corrected as per ECR 011122 | 2022-12-20
B0703.1505 | CHS BARREL PLATE (ASIAN), S`RUT, ROUND HOLES, 38MM BARREL 150DEG., 5 HOLES | B0704.1506F | B0704.1509F | B0704.1512F | CHS FORGING, 16MM WIDTH, 38MM BARREL, 316L, 150DEG. UPTO 6HOLES | CHS FORGING, 16MM WIDTH, 38MM BARREL, 316L, 150DEG. UPTO 9HOLES | CHS FORGING, 16MM WIDTH, 38MM BARREL, 316L, 150DEG. UPTO 12HOLES | Initial Issue | 2019-05-04
B0703.1506 | CHS BARREL PLATE (ASIAN), S`RUT, ROUND HOLES, 38MM BARREL 150DEG., 6 HOLES | RSS01RS1400 | N/A | N/A | "Bar Round in 316L Confirming to IS 6528 - Annaled, Dia. 14.00 mm (+0.00/-0.05)" | N/A | N/A | Initial Issue | 2019-05-04
B0703.1507 | CHS BARREL PLATE (ASIAN), S`RUT, ROUND HOLES, 38MM BARREL 150DEG., 7 HOLES | B0704.1507F | B0704.1508F | B0704.1509F | CHS FORGING, 16MM WIDTH, 38MM BARREL, 316L, 150DEG. UPTO 7HOLES | CHS FORGING, 16MM WIDTH, 38MM BARREL, 316L, 150DEG. UPTO 8HOLES | CHS FORGING, 16MM WIDTH, 38MM BARREL, 316L, 150DEG. UPTO 9HOLES | Corrected as per ECR 011122 | 2022-12-20
B0703.1508 | CHS BARREL PLATE (ASIAN), S`RUT, ROUND HOLES, 38MM BARREL 150DEG., 8 HOLES | B0704.1508F | B0704.1509F | B0704.1512F | CHS FORGING, 16MM WIDTH, 38MM BARREL, 316L, 150DEG. UPTO 8HOLES | CHS FORGING, 16MM WIDTH, 38MM BARREL, 316L, 150DEG. UPTO 9HOLES | CHS FORGING, 16MM WIDTH, 38MM BARREL, 316L, 150DEG. UPTO 12HOLES | Corrected as per ECR 011122 | 2022-12-20
B0703.1509 | CHS BARREL PLATE (ASIAN), S`RUT, ROUND HOLES, 38MM BARREL 150DEG., 9 HOLES | RSS01RS1400 | N/A | N/A | "Bar Round in 316L Confirming to IS 6528 - Annaled, Dia. 14.00 mm (+0.00/-0.05)" | N/A | N/A | Initial Issue | 2019-05-04
B0703.1510 | CHS BARREL PLATE (ASIAN), S`RUT, ROUND HOLES, 38MM BARREL 150DEG., 10 HOLES | B0704.1510F | B0704.1512F | B0704.1515F | CHS FORGING, 16MM WIDTH, 38MM BARREL, 316L, 150DEG. UPTO 10HOLES | CHS FORGING, 16MM WIDTH, 38MM BARREL, 316L, 150DEG. UPTO 12HOLES | CHS FORGING, 16MM WIDTH, 38MM BARREL, 316L, 150DEG. UPTO 15HOLES | Corrected as per ECR 011122 | 2022-12-20
B0703.1511 | CHS BARREL PLATE (ASIAN), S`RUT, ROUND HOLES, 38MM BARREL 150DEG., 11 HOLES | RSS01RS1400 | N/A | N/A | "Bar Round in 316L Confirming to IS 6528 - Annaled, Dia. 14.00 mm (+0.00/-0.05)" | N/A | N/A | Initial Issue | 2019-05-04
B0703.1512 | CHS BARREL PLATE (ASIAN), S`RUT, ROUND HOLES, 38MM BARREL 150DEG., 12 HOLES | B0704.1512F | B0704.1515F | B0704.1518F | CHS FORGING, 16MM WIDTH, 38MM BARREL, 316L, 150DEG. UPTO 12HOLES | CHS FORGING, 16MM WIDTH, 38MM BARREL, 316L, 150DEG. UPTO 15HOLES | CHS FORGING, 16MM WIDTH, 38MM BARREL, 316L, 150DEG. UPTO 18HOLES | Corrected as per ECR 011122 | 2022-12-20
B0703.1513 | CHS BARREL PLATE (ASIAN), S`RUT, ROUND HOLES, 38MM BARREL 150DEG., 13 HOLES | RSS01RS1400 | N/A | N/A | "Bar Round in 316L Confirming to IS 6528 - Annaled, Dia. 14.00 mm (+0.00/-0.05)" | N/A | N/A | Initial Issue | 2019-05-04
B0703.1514 | CHS BARREL PLATE (ASIAN), S`RUT, ROUND HOLES, 38MM BARREL 150DEG., 14 HOLES | RSS01RS1400 | N/A | N/A | "Bar Round in 316L Confirming to IS 6528 - Annaled, Dia. 14.00 mm (+0.00/-0.05)" | N/A | N/A | Initial Issue | 2019-05-04
B0703.1515 | CHS BARREL PLATE (ASIAN), S`RUT, ROUND HOLES, 38MM BARREL 150DEG., 15 HOLES | RSS01RS1400 | N/A | N/A | "Bar Round in 316L Confirming to IS 6528 - Annaled, Dia. 14.00 mm (+0.00/-0.05)" | N/A | N/A | Initial Issue | 2019-05-04
B0703.1516 | CHS BARREL PLATE (ASIAN), S`RUT, ROUND HOLES, 38MM BARREL 150DEG., 16 HOLES | RSS01RS1400 | N/A | N/A | "Bar Round in 316L Confirming to IS 6528 - Annaled, Dia. 14.00 mm (+0.00/-0.05)" | N/A | N/A | Initial Issue | 2019-05-04
B0703.1518 | CHS BARREL PLATE (ASIAN), S`RUT, ROUND HOLES, 38MM BARREL 150DEG., 18 HOLES | RSS01RS1400 | N/A | N/A | "Bar Round in 316L Confirming to IS 6528 - Annaled, Dia. 14.00 mm (+0.00/-0.05)" | N/A | N/A | Initial Issue | 2019-05-04
B0704.1203 | CHS BARREL PLATE (ASIAN), S`RUT, AUTO COMP. HOLES 38MM BARREL 120DEG., 3 HOLES | RSS01RS1400 | N/A | N/A | "Bar Round in 316L Confirming to IS 6528 - Annaled, Dia. 14.00 mm (+0.00/-0.05)" | N/A | N/A | Initial Issue | 2019-05-04
B0704.1203F | CHS FORGING, 16MM WIDTH, 38MM BARREL, 316L, 120DEG. 3HOLES | RSS01RS1400 | N/A | N/A | "Bar Round in 316L Confirming to IS 6528 - Annaled, Dia. 14.00 mm (+0.00/-0.05)" | N/A | N/A | Initial Issue | 2019-05-04
B0704.1204 | CHS BARREL PLATE (ASIAN), S`RUT, AUTO COMP. HOLES 38MM BARREL 120DEG., 4 HOLES | B0704.1206F | B0704.1209F | B0704.1212F | CHS FORGING, 16MM WIDTH, 38MM BARREL, 316L, 120DEG. UPTO 6HOLES | CHS FORGING, 16MM WIDTH, 38MM BARREL, 316L, 120DEG. UPTO 9HOLES | CHS FORGING, 16MM WIDTH, 38MM BARREL, 316L, 120DEG. UPTO 12HOLES | Initial Issue | 2019-05-04
B0704.1204F | CHS FORGING, 16MM WIDTH, 38MM BARREL, 316L, 120DEG. 4HOLES | RSS01RS1400 | N/A | N/A | "Bar Round in 316L Confirming to IS 6528 - Annaled, Dia. 14.00 mm (+0.00/-0.05)" | N/A | N/A | Initial Issue | 2019-05-04
B0704.1205 | CHS BARREL PLATE (ASIAN), S`RUT, AUTO COMP. HOLES 38MM BARREL 120DEG., 5 HOLES | B0704.1206F | B0704.1209F | B0704.1212F | CHS FORGING, 16MM WIDTH, 38MM BARREL, 316L, 120DEG. UPTO 6HOLES | CHS FORGING, 16MM WIDTH, 38MM BARREL, 316L, 120DEG. UPTO 9HOLES | CHS FORGING, 16MM WIDTH, 38MM BARREL, 316L, 120DEG. UPTO 12HOLES | Initial Issue | 2019-05-04
B0704.1205F | CHS FORGING, 16MM WIDTH, 38MM BARREL, 316L, 120DEG. 5HOLES | RSS01RS1400 | N/A | N/A | "Bar Round in 316L Confirming to IS 6528 - Annaled, Dia. 14.00 mm (+0.00/-0.05)" | N/A | N/A | Initial Issue | 2019-05-04
B0704.1206 | CHS BARREL PLATE (ASIAN), S`RUT, AUTO COMP. HOLES 38MM BARREL 120DEG., 6 HOLES | RSS01RS1400 | N/A | N/A | "Bar Round in 316L Confirming to IS 6528 - Annaled, Dia. 14.00 mm (+0.00/-0.05)" | N/A | N/A | Initial Issue | 2019-05-04
B0704.1206F | CHS FORGING, 16MM WIDTH, 38MM BARREL, 316L, 120DEG. UPTO 6HOLES | RSS01RS1400 | N/A | N/A | "Bar Round in 316L Confirming to IS 6528 - Annaled, Dia. 14.00 mm (+0.00/-0.05)" | N/A | N/A | Initial Issue | 2019-05-04
B0704.1207 | CHS BARREL PLATE (ASIAN), S`RUT, AUTO COMP. HOLES 38MM BARREL 120DEG., 7 HOLES | B0704.1209F | B0704.1212F | B0704.1215F | CHS FORGING, 16MM WIDTH, 38MM BARREL, 316L, 120DEG. UPTO 9HOLES | CHS FORGING, 16MM WIDTH, 38MM BARREL, 316L, 120DEG. UPTO 12HOLES | CHS FORGING, 16MM WIDTH, 38MM BARREL, 316L, 120DEG. UPTO 15HOLES | Initial Issue | 2019-05-04
B0704.1207F | CHS FORGING, 16MM WIDTH, 38MM BARREL, 316L, 120DEG. 7HOLES | RSS01RS1400 | N/A | N/A | "Bar Round in 316L Confirming to IS 6528 - Annaled, Dia. 14.00 mm (+0.00/-0.05)" | N/A | N/A | Initial Issue | 2019-05-04
B0704.1208 | CHS BARREL PLATE (ASIAN), S`RUT, AUTO COMP. HOLES 38MM BARREL 120DEG., 8 HOLES | RSS01RS1400 | N/A | N/A | "Bar Round in 316L Confirming to IS 6528 - Annaled, Dia. 14.00 mm (+0.00/-0.05)" | N/A | N/A | Initial Issue | 2019-05-04
B0704.1208F | CHS FORGING, 16MM WIDTH, 38MM BARREL, 316L, 120DEG. 8HOLES | RSS01RS1400 | N/A | N/A | "Bar Round in 316L Confirming to IS 6528 - Annaled, Dia. 14.00 mm (+0.00/-0.05)" | N/A | N/A | Initial Issue | 2019-05-04
B0704.1209 | CHS BARREL PLATE (ASIAN), S`RUT, AUTO COMP. HOLES 38MM BARREL 120DEG., 9 HOLES | RSS01RS1400 | N/A | N/A | "Bar Round in 316L Confirming to IS 6528 - Annaled, Dia. 14.00 mm (+0.00/-0.05)" | N/A | N/A | Initial Issue | 2019-05-04
B0704.1209F | CHS FORGING, 16MM WIDTH, 38MM BARREL, 316L, 120DEG. UPTO 9HOLES | RSS01RS1400 | N/A | N/A | "Bar Round in 316L Confirming to IS 6528 - Annaled, Dia. 14.00 mm (+0.00/-0.05)" | N/A | N/A | Initial Issue | 2019-05-04
B0704.1210 | CHS BARREL PLATE (ASIAN), S`RUT, AUTO COMP. HOLES 38MM BARREL 120DEG., 10 HOLES | RSS01RS1400 | N/A | N/A | "Bar Round in 316L Confirming to IS 6528 - Annaled, Dia. 14.00 mm (+0.00/-0.05)" | N/A | N/A | Initial Issue | 2019-05-04
B0704.1210F | CHS FORGING, 16MM WIDTH, 38MM BARREL, 316L, 120DEG. 10HOLES | RSS01RS1400 | N/A | N/A | "Bar Round in 316L Confirming to IS 6528 - Annaled, Dia. 14.00 mm (+0.00/-0.05)" | N/A | N/A | Initial Issue | 2019-05-04
B0704.1211 | CHS BARREL PLATE (ASIAN), S`RUT, AUTO COMP. HOLES 38MM BARREL 120DEG., 11 HOLES | RSS01RS1400 | N/A | N/A | "Bar Round in 316L Confirming to IS 6528 - Annaled, Dia. 14.00 mm (+0.00/-0.05)" | N/A | N/A | Initial Issue | 2019-05-04
B0704.1211F | CHS FORGING, 16MM WIDTH, 38MM BARREL, 316L, 120DEG. 11HOLES | RSS01RS1400 | N/A | N/A | "Bar Round in 316L Confirming to IS 6528 - Annaled, Dia. 14.00 mm (+0.00/-0.05)" | N/A | N/A | Initial Issue | 2019-05-04
B0704.1212 | CHS BARREL PLATE (ASIAN), S`RUT, AUTO COMP. HOLES 38MM BARREL 120DEG., 12 HOLES | RSS01RS1400 | N/A | N/A | "Bar Round in 316L Confirming to IS 6528 - Annaled, Dia. 14.00 mm (+0.00/-0.05)" | N/A | N/A | Initial Issue | 2019-05-04
B0704.1212F | CHS FORGING, 16MM WIDTH, 38MM BARREL, 316L, 120DEG. UPTO 12HOLES | RSS01RS1400 | N/A | N/A | "Bar Round in 316L Confirming to IS 6528 - Annaled, Dia. 14.00 mm (+0.00/-0.05)" | N/A | N/A | Initial Issue | 2019-05-04
B0704.1213 | CHS BARREL PLATE (ASIAN), S`RUT, AUTO COMP. HOLES 38MM BARREL 120DEG., 13 HOLES | RSS01RS1400 | N/A | N/A | "Bar Round in 316L Confirming to IS 6528 - Annaled, Dia. 14.00 mm (+0.00/-0.05)" | N/A | N/A | Initial Issue | 2019-05-04
B0704.1213F | CHS FORGING, 16MM WIDTH, 38MM BARREL, 316L, 120DEG. 13HOLES | RSS01RS1400 | N/A | N/A | "Bar Round in 316L Confirming to IS 6528 - Annaled, Dia. 14.00 mm (+0.00/-0.05)" | N/A | N/A | Initial Issue | 2019-05-04
B0704.1214 | CHS BARREL PLATE (ASIAN), S`RUT, AUTO COMP. HOLES 38MM BARREL 120DEG., 14 HOLES | RSS01RS1400 | N/A | N/A | "Bar Round in 316L Confirming to IS 6528 - Annaled, Dia. 14.00 mm (+0.00/-0.05)" | N/A | N/A | Initial Issue | 2019-05-04
B0704.1214F | CHS FORGING, 16MM WIDTH, 38MM BARREL, 316L, 120DEG. 14HOLES | RSS01RS1400 | N/A | N/A | "Bar Round in 316L Confirming to IS 6528 - Annaled, Dia. 14.00 mm (+0.00/-0.05)" | N/A | N/A | Initial Issue | 2019-05-04
B0704.1215 | CHS BARREL PLATE (ASIAN), S`RUT, AUTO COMP. HOLES 38MM BARREL 120DEG., 15 HOLES | RSS01RS1400 | N/A | N/A | "Bar Round in 316L Confirming to IS 6528 - Annaled, Dia. 14.00 mm (+0.00/-0.05)" | N/A | N/A | Initial Issue | 2019-05-04
B0704.1215F | CHS FORGING, 16MM WIDTH, 38MM BARREL, 316L, 120DEG. UPTO 15HOLES | RSS01RS1400 | N/A | N/A | "Bar Round in 316L Confirming to IS 6528 - Annaled, Dia. 14.00 mm (+0.00/-0.05)" | N/A | N/A | Initial Issue | 2019-05-04
B0704.1216 | CHS BARREL PLATE (ASIAN), S`RUT, AUTO COMP. HOLES 38MM BARREL 120DEG., 16 HOLES | RSS01RS1400 | N/A | N/A | "Bar Round in 316L Confirming to IS 6528 - Annaled, Dia. 14.00 mm (+0.00/-0.05)" | N/A | N/A | Initial Issue | 2019-05-04
B0704.1216F | CHS FORGING, 16MM WIDTH, 38MM BARREL, 316L, 120DEG. 16HOLES | RSS01RS1400 | N/A | N/A | "Bar Round in 316L Confirming to IS 6528 - Annaled, Dia. 14.00 mm (+0.00/-0.05)" | N/A | N/A | Initial Issue | 2019-05-04
B0704.1217F | CHS FORGING, 16MM WIDTH, 38MM BARREL, 316L, 120DEG. 17HOLES | RSS01RS1400 | N/A | N/A | "Bar Round in 316L Confirming to IS 6528 - Annaled, Dia. 14.00 mm (+0.00/-0.05)" | N/A | N/A | Initial Issue | 2019-05-04
B0704.1218 | CHS BARREL PLATE (ASIAN), S`RUT, AUTO COMP. HOLES 38MM BARREL 120DEG., 18 HOLES | RSS01RS1400 | N/A | N/A | "Bar Round in 316L Confirming to IS 6528 - Annaled, Dia. 14.00 mm (+0.00/-0.05)" | N/A | N/A | Initial Issue | 2019-05-04
B0704.1218F | CHS FORGING, 16MM WIDTH, 38MM BARREL, 316L, 120DEG. UPTO 18HOLES | RSS01RS1400 | N/A | N/A | "Bar Round in 316L Confirming to IS 6528 - Annaled, Dia. 14.00 mm (+0.00/-0.05)" | N/A | N/A | Initial Issue | 2019-05-04
B0704.1253 | CHS BARREL PLATE (ASIAN), S`RUT, AUTO COMP. HOLES 38MM BARREL 125DEG., 3 HOLES | RSS01RS1400 | N/A | N/A | "Bar Round in 316L Confirming to IS 6528 - Annaled, Dia. 14.00 mm (+0.00/-0.05)" | N/A | N/A | Initial Issue | 2019-05-04
B0704.1253F | CHS FORGING, 16MM WIDTH, 38MM BARREL, 316L, 125DEG. 3HOLES | B0703.0000F | N/A | N/A | "Bar Round in 316L Confirming to IS 6528 - Annaled, Dia. 14.00 mm (+0.00/-0.05)" | N/A | N/A | Initial Issue | 2019-05-04
B0704.1254 | CHS BARREL PLATE (ASIAN), S`RUT, AUTO COMP. HOLES 38MM BARREL 125DEG., 4 HOLES | B0704.1256F | B0704.1259F | B0704.1262F | CHS FORGING, 16MM WIDTH, 38MM BARREL, 316L, 125DEG. UPTO 6HOLES | CHS FORGING, 16MM WIDTH, 38MM BARREL, 316L, 125DEG. UPTO 9HOLES | CHS FORGING, 16MM WIDTH, 38MM BARREL, 316L, 125DEG. UPTO 12HOLES | Initial Issue | 2019-05-04
B0704.1254F | CHS FORGING, 16MM WIDTH, 38MM BARREL, 316L, 125DEG. 4HOLES | B0703.0000F | N/A | N/A | "Bar Round in 316L Confirming to IS 6528 - Annaled, Dia. 14.00 mm (+0.00/-0.05)" | N/A | N/A | Initial Issue | 2019-05-04
B0704.1255 | CHS BARREL PLATE (ASIAN), S`RUT, AUTO COMP. HOLES 38MM BARREL 125DEG., 5 HOLES | B0704.1256F | B0704.1259F | B0704.1262F | CHS FORGING, 16MM WIDTH, 38MM BARREL, 316L, 125DEG. UPTO 6HOLES | CHS FORGING, 16MM WIDTH, 38MM BARREL, 316L, 125DEG. UPTO 9HOLES | CHS FORGING, 16MM WIDTH, 38MM BARREL, 316L, 125DEG. UPTO 12HOLES | Initial Issue | 2019-05-04
B0704.1255F | CHS FORGING, 16MM WIDTH, 38MM BARREL, 316L, 125DEG. 5HOLES | B0703.0000F | N/A | N/A | "Bar Round in 316L Confirming to IS 6528 - Annaled, Dia. 14.00 mm (+0.00/-0.05)" | N/A | N/A | Initial Issue | 2019-05-04
B0704.1256 | CHS BARREL PLATE (ASIAN), S`RUT, AUTO COMP. HOLES 38MM BARREL 125DEG., 6 HOLES | B0704.1256F | B0704.1259F | B0704.1262F | CHS FORGING, 16MM WIDTH, 38MM BARREL, 316L, 125DEG. UPTO 6HOLES | CHS FORGING, 16MM WIDTH, 38MM BARREL, 316L, 125DEG. UPTO 9HOLES | CHS FORGING, 16MM WIDTH, 38MM BARREL, 316L, 125DEG. UPTO 12HOLES | Initial Issue | 2019-05-04
B0704.1256F | CHS FORGING, 16MM WIDTH, 38MM BARREL, 316L, 125DEG. UPTO 6HOLES | B0703.0000F | N/A | N/A | "Bar Round in 316L Confirming to IS 6528 - Annaled, Dia. 14.00 mm (+0.00/-0.05)" | N/A | N/A | Initial Issue | 2019-05-04
B0704.1257 | CHS BARREL PLATE (ASIAN), S`RUT, AUTO COMP. HOLES 38MM BARREL 125DEG., 7 HOLES | RSS01RS1400 | N/A | N/A | "Bar Round in 316L Confirming to IS 6528 - Annaled, Dia. 14.00 mm (+0.00/-0.05)" | N/A | N/A | Initial Issue | 2019-05-04
B0704.1257F | CHS FORGING, 16MM WIDTH, 38MM BARREL, 316L, 125DEG. 7HOLES | B0703.0000F | N/A | N/A | "Bar Round in 316L Confirming to IS 6528 - Annaled, Dia. 14.00 mm (+0.00/-0.05)" | N/A | N/A | Initial Issue | 2019-05-04
B0704.1258 | CHS BARREL PLATE (ASIAN), S`RUT, AUTO COMP. HOLES 38MM BARREL 125DEG., 8 HOLES | RSS01RS1400 | N/A | N/A | "Bar Round in 316L Confirming to IS 6528 - Annaled, Dia. 14.00 mm (+0.00/-0.05)" | N/A | N/A | Initial Issue | 2019-05-04
B0704.1258F | CHS FORGING, 16MM WIDTH, 38MM BARREL, 316L, 125DEG. 8HOLES | B0703.0000F | N/A | N/A | "Bar Round in 316L Confirming to IS 6528 - Annaled, Dia. 14.00 mm (+0.00/-0.05)" | N/A | N/A | Initial Issue | 2019-05-04
B0704.1259 | CHS BARREL PLATE (ASIAN), S`RUT, AUTO COMP. HOLES 38MM BARREL 125DEG., 9 HOLES | RSS01RS1400 | N/A | N/A | "Bar Round in 316L Confirming to IS 6528 - Annaled, Dia. 14.00 mm (+0.00/-0.05)" | N/A | N/A | Initial Issue | 2019-05-04
B0704.1259F | CHS FORGING, 16MM WIDTH, 38MM BARREL, 316L, 125DEG. UPTO 9HOLES | B0703.0000F | N/A | N/A | "Bar Round in 316L Confirming to IS 6528 - Annaled, Dia. 14.00 mm (+0.00/-0.05)" | N/A | N/A | Initial Issue | 2019-05-04
B0704.1260 | CHS BARREL PLATE (ASIAN), S`RUT, AUTO COMP. HOLES 38MM BARREL 125DEG., 10 HOLES | B0704.1262F | B0704.1265F | B0704.1268F | CHS FORGING, 16MM WIDTH, 38MM BARREL, 316L, 125DEG. UPTO 12HOLES | CHS FORGING, 16MM WIDTH, 38MM BARREL, 316L, 125DEG. UPTO 15HOLES | CHS FORGING, 16MM WIDTH, 38MM BARREL, 316L, 125DEG. UPTO 18HOLES | Initial Issue | 2019-05-04
B0704.1260F | CHS FORGING, 16MM WIDTH, 38MM BARREL, 316L, 125DEG. 10HOLES | RSS01RS1400 | N/A | N/A | "Bar Round in 316L Confirming to IS 6528 - Annaled, Dia. 14.00 mm (+0.00/-0.05)" | N/A | N/A | Initial Issue | 2019-05-04
B0704.1261 | CHS BARREL PLATE (ASIAN), S`RUT, AUTO COMP. HOLES 38MM BARREL 125DEG., 11 HOLES | RSS01RS1400 | N/A | N/A | "Bar Round in 316L Confirming to IS 6528 - Annaled, Dia. 14.00 mm (+0.00/-0.05)" | N/A | N/A | Initial Issue | 2019-05-04
B0704.1261F | CHS FORGING, 16MM WIDTH, 38MM BARREL, 316L, 125DEG. 11HOLES | RSS01RS1400 | N/A | N/A | "Bar Round in 316L Confirming to IS 6528 - Annaled, Dia. 14.00 mm (+0.00/-0.05)" | N/A | N/A | Initial Issue | 2019-05-04
B0704.1262 | CHS BARREL PLATE (ASIAN), S`RUT, AUTO COMP. HOLES 38MM BARREL 125DEG., 12 HOLES | RSS01RS1400 | N/A | N/A | "Bar Round in 316L Confirming to IS 6528 - Annaled, Dia. 14.00 mm (+0.00/-0.05)" | N/A | N/A | Initial Issue | 2019-05-04
B0704.1262F | CHS FORGING, 16MM WIDTH, 38MM BARREL, 316L, 125DEG. UPTO 12HOLES | RSS01RS1400 | N/A | N/A | "Bar Round in 316L Confirming to IS 6528 - Annaled, Dia. 14.00 mm (+0.00/-0.05)" | N/A | N/A | Initial Issue | 2019-05-04
B0704.1263 | CHS BARREL PLATE (ASIAN), S`RUT, AUTO COMP. HOLES 38MM BARREL 125DEG., 13 HOLES | RSS01RS1400 | N/A | N/A | "Bar Round in 316L Confirming to IS 6528 - Annaled, Dia. 14.00 mm (+0.00/-0.05)" | N/A | N/A | Initial Issue | 2019-05-04
B0704.1263F | CHS FORGING, 16MM WIDTH, 38MM BARREL, 316L, 125DEG. 13HOLES | RSS01RS1400 | N/A | N/A | "Bar Round in 316L Confirming to IS 6528 - Annaled, Dia. 14.00 mm (+0.00/-0.05)" | N/A | N/A | Initial Issue | 2019-05-04
B0704.1264 | CHS BARREL PLATE (ASIAN), S`RUT, AUTO COMP. HOLES 38MM BARREL 125DEG., 14 HOLES | RSS01RS1400 | N/A | N/A | "Bar Round in 316L Confirming to IS 6528 - Annaled, Dia. 14.00 mm (+0.00/-0.05)" | N/A | N/A | Initial Issue | 2019-05-04
B0704.1264F | CHS FORGING, 16MM WIDTH, 38MM BARREL, 316L, 125DEG. 14HOLES | RSS01RS1400 | N/A | N/A | "Bar Round in 316L Confirming to IS 6528 - Annaled, Dia. 14.00 mm (+0.00/-0.05)" | N/A | N/A | Initial Issue | 2019-05-04
B0704.1265 | CHS BARREL PLATE (ASIAN), S`RUT, AUTO COMP. HOLES 38MM BARREL 125DEG., 15 HOLES | RSS01RS1400 | N/A | N/A | "Bar Round in 316L Confirming to IS 6528 - Annaled, Dia. 14.00 mm (+0.00/-0.05)" | N/A | N/A | Initial Issue | 2019-05-04
B0704.1265F | CHS FORGING, 16MM WIDTH, 38MM BARREL, 316L, 125DEG. UPTO 15HOLES | RSS01RS1400 | N/A | N/A | "Bar Round in 316L Confirming to IS 6528 - Annaled, Dia. 14.00 mm (+0.00/-0.05)" | N/A | N/A | Initial Issue | 2019-05-04
B0704.1266 | CHS BARREL PLATE (ASIAN), S`RUT, AUTO COMP. HOLES 38MM BARREL 125DEG., 16 HOLES | RSS01RS1400 | N/A | N/A | "Bar Round in 316L Confirming to IS 6528 - Annaled, Dia. 14.00 mm (+0.00/-0.05)" | N/A | N/A | Initial Issue | 2019-05-04
B0704.1266F | CHS FORGING, 16MM WIDTH, 38MM BARREL, 316L, 125DEG. 16HOLES | RSS01RS1400 | N/A | N/A | "Bar Round in 316L Confirming to IS 6528 - Annaled, Dia. 14.00 mm (+0.00/-0.05)" | N/A | N/A | Initial Issue | 2019-05-04
B0704.1267F | CHS FORGING, 16MM WIDTH, 38MM BARREL, 316L, 125DEG. 17HOLES | RSS01RS1400 | N/A | N/A | "Bar Round in 316L Confirming to IS 6528 - Annaled, Dia. 14.00 mm (+0.00/-0.05)" | N/A | N/A | Initial Issue | 2019-05-04
B0704.1268 | CHS BARREL PLATE (ASIAN), S`RUT, AUTO COMP. HOLES 38MM BARREL 125DEG., 18 HOLES | RSS01RS1400 | N/A | N/A | "Bar Round in 316L Confirming to IS 6528 - Annaled, Dia. 14.00 mm (+0.00/-0.05)" | N/A | N/A | Initial Issue | 2019-05-04
B0704.1268F | CHS FORGING, 16MM WIDTH, 38MM BARREL, 316L, 125DEG. UPTO 18HOLES | RSS01RS1400 | N/A | N/A | "Bar Round in 316L Confirming to IS 6528 - Annaled, Dia. 14.00 mm (+0.00/-0.05)" | N/A | N/A | Initial Issue | 2019-05-04
B0704.1303 | CHS BARREL PLATE (ASIAN), S`RUT, AUTO COMP. HOLES 38MM BARREL 130DEG., 3 HOLES | B0704.1303F | B0704.1304F | B0704.1306F | CHS FORGING, 16MM WIDTH, 38MM BARREL, 316L, 130DEG. UPTO 3HOLES | CHS FORGING, 16MM WIDTH, 38MM BARREL, 316L, 130DEG. UPTO 4HOLES | CHS FORGING, 16MM WIDTH, 38MM BARREL, 316L, 130DEG. UPTO 6HOLES | Corrected as per ECR 011122 | 2022-12-20
B0704.1303F | CHS FORGING, 16MM WIDTH, 38MM BARREL, 316L, 130DEG. 3HOLES | B0703.0000F | N/A | N/A | CHS BARREL PLATE FORGING 16MM WIDTH, AISI 316L (DOUBLE ENDED) | N/A | N/A | Changes as per ECR E010621 | 2021-07-22
B0704.1304 | CHS BARREL PLATE (ASIAN), S`RUT, AUTO COMP. HOLES 38MM BARREL 130DEG., 4 HOLES | B0704.1304F | B0704.1305F | B0704.1306F | CHS FORGING, 16MM WIDTH, 38MM BARREL, 316L, 130DEG. UPTO 4HOLES | CHS FORGING, 16MM WIDTH, 38MM BARREL, 316L, 130DEG. UPTO 5HOLES | CHS FORGING, 16MM WIDTH, 38MM BARREL, 316L, 130DEG. UPTO 6HOLES | Corrected as per ECR 011122 | 2022-12-20
B0704.1304F | CHS FORGING, 16MM WIDTH, 38MM BARREL, 316L, 130DEG. 4HOLES | B0703.0000F | N/A | N/A | CHS BARREL PLATE FORGING 16MM WIDTH, AISI 316L (DOUBLE ENDED) | N/A | N/A | Changes as per ECR E010621 | 2021-07-22
B0704.1305 | CHS BARREL PLATE (ASIAN), S`RUT, AUTO COMP. HOLES 38MM BARREL 130DEG., 5 HOLES | B0704.1305F | B0704.1306F | B0704.1309F | CHS FORGING, 16MM WIDTH, 38MM BARREL, 316L, 130DEG. UPTO 5HOLES | CHS FORGING, 16MM WIDTH, 38MM BARREL, 316L, 130DEG. UPTO 6HOLES | CHS FORGING, 16MM WIDTH, 38MM BARREL, 316L, 130DEG. UPTO 9HOLES | Corrected as per ECR 011122 | 2022-12-20
B0704.1305F | CHS FORGING, 16MM WIDTH, 38MM BARREL, 316L, 130DEG. 5HOLES | B0703.0000F | N/A | N/A | CHS BARREL PLATE FORGING 16MM WIDTH, AISI 316L (DOUBLE ENDED) | N/A | N/A | Changes as per ECR E010621 | 2021-07-22
B0704.1306 | CHS BARREL PLATE (ASIAN), S`RUT, AUTO COMP. HOLES 38MM BARREL 130DEG., 6 HOLES | B0704.1306F | B0704.1309F | B0704.1312F | CHS FORGING, 16MM WIDTH, 38MM BARREL, 316L, 130DEG. UPTO 6HOLES | CHS FORGING, 16MM WIDTH, 38MM BARREL, 316L, 130DEG. UPTO 9HOLES | CHS FORGING, 16MM WIDTH, 38MM BARREL, 316L, 130DEG. UPTO 12HOLES | Corrected as per ECR 011122 | 2022-12-20
B0704.1306F | CHS FORGING, 16MM WIDTH, 38MM BARREL, 316L, 130DEG. UPTO 6HOLES | B0703.0000F | N/A | N/A | CHS BARREL PLATE FORGING 16MM WIDTH, AISI 316L (DOUBLE ENDED) | N/A | N/A | Changes as per ECR E010621 | 2021-07-22
B0704.1307 | CHS BARREL PLATE (ASIAN), S`RUT, AUTO COMP. HOLES 38MM BARREL 130DEG., 7 HOLES | B0704.1309F | B0704.1312F | B0704.1315F | CHS FORGING, 16MM WIDTH, 38MM BARREL, 316L, 130DEG. UPTO 9HOLES | CHS FORGING, 16MM WIDTH, 38MM BARREL, 316L, 130DEG. UPTO 12HOLES | CHS FORGING, 16MM WIDTH, 38MM BARREL, 316L, 130DEG. UPTO 15HOLES | Initial Issue | 2019-05-04
B0704.1307F | CHS FORGING, 16MM WIDTH, 38MM BARREL, 316L, 130DEG. 7HOLES | B0703.0000F | N/A | N/A | CHS BARREL PLATE FORGING 16MM WIDTH, AISI 316L (DOUBLE ENDED) | N/A | N/A | Changes as per ECR E010621 | 2021-07-22
B0704.1308 | CHS BARREL PLATE (ASIAN), S`RUT, AUTO COMP. HOLES 38MM BARREL 130DEG., 8 HOLES | B0704.1309F | B0704.1312F | B0704.1315F | CHS FORGING, 16MM WIDTH, 38MM BARREL, 316L, 130DEG. UPTO 9HOLES | CHS FORGING, 16MM WIDTH, 38MM BARREL, 316L, 130DEG. UPTO 12HOLES | CHS FORGING, 16MM WIDTH, 38MM BARREL, 316L, 130DEG. UPTO 15HOLES | Initial Issue | 2019-05-04
B0704.1308F | CHS FORGING, 16MM WIDTH, 38MM BARREL, 316L, 130DEG. 8HOLES | B0703.0000F | N/A | N/A | CHS BARREL PLATE FORGING 16MM WIDTH, AISI 316L (DOUBLE ENDED) | N/A | N/A | Changes as per ECR E010621 | 2021-07-22
B0704.1309 | CHS BARREL PLATE (ASIAN), S`RUT, AUTO COMP. HOLES 38MM BARREL 130DEG., 9 HOLES | B0704.1309F | B0704.1312F | B0704.1315F | CHS FORGING, 16MM WIDTH, 38MM BARREL, 316L, 130DEG. UPTO 9HOLES | CHS FORGING, 16MM WIDTH, 38MM BARREL, 316L, 130DEG. UPTO 12HOLES | CHS FORGING, 16MM WIDTH, 38MM BARREL, 316L, 130DEG. UPTO 15HOLES | Initial Issue | 2019-05-04
B0704.1309F | CHS FORGING, 16MM WIDTH, 38MM BARREL, 316L, 130DEG. UPTO 9HOLES | B0703.0000F | N/A | N/A | CHS BARREL PLATE FORGING 16MM WIDTH, AISI 316L (DOUBLE ENDED) | N/A | N/A | Changes as per ECR E010621 | 2021-07-22
B0704.1310 | CHS BARREL PLATE (ASIAN), S`RUT, AUTO COMP. HOLES 38MM BARREL 130DEG., 10 HOLES | B0704.1312F | B0704.1315F | B0704.1318F | CHS FORGING, 16MM WIDTH, 38MM BARREL, 316L, 130DEG. UPTO 12HOLES | CHS FORGING, 16MM WIDTH, 38MM BARREL, 316L, 130DEG. UPTO 15HOLES | CHS FORGING, 16MM WIDTH, 38MM BARREL, 316L, 130DEG. UPTO 18HOLES | Initial Issue | 2019-05-04
B0704.1310F | CHS FORGING, 16MM WIDTH, 38MM BARREL, 316L, 130DEG. 10HOLES | RSS01RS1400 | N/A | N/A | "Bar Round in 316L Confirming to IS 6528 - Annaled, Dia. 14.00 mm (+0.00/-0.05)" | N/A | N/A | Initial Issue | 2019-05-04
B0704.1311 | CHS BARREL PLATE (ASIAN), S`RUT, AUTO COMP. HOLES 38MM BARREL 130DEG., 11 HOLES | RSS01RS1400 | N/A | N/A | "Bar Round in 316L Confirming to IS 6528 - Annaled, Dia. 14.00 mm (+0.00/-0.05)" | N/A | N/A | Initial Issue | 2019-05-04
B0704.1311F | CHS FORGING, 16MM WIDTH, 38MM BARREL, 316L, 130DEG. 11HOLES | RSS01RS1400 | N/A | N/A | "Bar Round in 316L Confirming to IS 6528 - Annaled, Dia. 14.00 mm (+0.00/-0.05)" | N/A | N/A | Initial Issue | 2019-05-04
B0704.1312 | CHS BARREL PLATE (ASIAN), S`RUT, AUTO COMP. HOLES 38MM BARREL 130DEG., 12 HOLES | B0704.1312F | B0704.1315F | B0704.1318F | CHS FORGING, 16MM WIDTH, 38MM BARREL, 316L, 130DEG. UPTO 12HOLES | CHS FORGING, 16MM WIDTH, 38MM BARREL, 316L, 130DEG. UPTO 15HOLES | CHS FORGING, 16MM WIDTH, 38MM BARREL, 316L, 130DEG. UPTO 18HOLES | Initial Issue | 2019-05-04
B0704.1312F | CHS FORGING, 16MM WIDTH, 38MM BARREL, 316L, 130DEG. UPTO 12HOLES | RSS01RS1400 | N/A | N/A | "Bar Round in 316L Confirming to IS 6528 - Annaled, Dia. 14.00 mm (+0.00/-0.05)" | N/A | N/A | Initial Issue | 2019-05-04
B0704.1313F | CHS FORGING, 16MM WIDTH, 38MM BARREL, 316L, 130DEG. 13HOLES | RSS01RS1400 | N/A | N/A | "Bar Round in 316L Confirming to IS 6528 - Annaled, Dia. 14.00 mm (+0.00/-0.05)" | N/A | N/A | Initial Issue | 2019-05-04
B0704.1314 | CHS BARREL PLATE (ASIAN), S`RUT, AUTO COMP. HOLES 38MM BARREL 130DEG., 14 HOLES | RSS01RS1400 | N/A | N/A | "Bar Round in 316L Confirming to IS 6528 - Annaled, Dia. 14.00 mm (+0.00/-0.05)" | N/A | N/A | Initial Issue | 2019-05-04
B0704.1314F | CHS FORGING, 16MM WIDTH, 38MM BARREL, 316L, 130DEG. 14HOLES | RSS01RS1400 | N/A | N/A | "Bar Round in 316L Confirming to IS 6528 - Annaled, Dia. 14.00 mm (+0.00/-0.05)" | N/A | N/A | Initial Issue | 2019-05-04
B0704.1315F | CHS FORGING, 16MM WIDTH, 38MM BARREL, 316L, 130DEG. UPTO 15HOLES | RSS01RS1400 | N/A | N/A | "Bar Round in 316L Confirming to IS 6528 - Annaled, Dia. 14.00 mm (+0.00/-0.05)" | N/A | N/A | Initial Issue | 2019-05-04
B0704.1316 | CHS BARREL PLATE (ASIAN), S`RUT, AUTO COMP. HOLES 38MM BARREL 130DEG., 16 HOLES | RSS01RS1400 | N/A | N/A | "Bar Round in 316L Confirming to IS 6528 - Annaled, Dia. 14.00 mm (+0.00/-0.05)" | N/A | N/A | Initial Issue | 2019-05-04
B0704.1316F | CHS FORGING, 16MM WIDTH, 38MM BARREL, 316L, 130DEG. 16HOLES | RSS01RS1400 | N/A | N/A | "Bar Round in 316L Confirming to IS 6528 - Annaled, Dia. 14.00 mm (+0.00/-0.05)" | N/A | N/A | Initial Issue | 2019-05-04
B0704.1317F | CHS FORGING, 16MM WIDTH, 38MM BARREL, 316L, 130DEG. 17HOLES | RSS01RS1400 | N/A | N/A | "Bar Round in 316L Confirming to IS 6528 - Annaled, Dia. 14.00 mm (+0.00/-0.05)" | N/A | N/A | Initial Issue | 2019-05-04
B0704.1318F | CHS FORGING, 16MM WIDTH, 38MM BARREL, 316L, 130DEG. UPTO 18HOLES | RSS01RS1400 | N/A | N/A | "Bar Round in 316L Confirming to IS 6528 - Annaled, Dia. 14.00 mm (+0.00/-0.05)" | N/A | N/A | Initial Issue | 2019-05-04
B0704.1352 | CHS BARREL PLATE (ASIAN), S`RUT, AUTO COMP. HOLES 38MM BARREL 135DEG., 2 HOLES | B0704.1353F | B0704.1354F | B0704.1356F | CHS FORGING, 16MM WIDTH, 38MM BARREL, 316L, 135DEG. UPTO 3HOLES | CHS FORGING, 16MM WIDTH, 38MM BARREL, 316L, 135DEG. UPTO 4HOLES | CHS FORGING, 16MM WIDTH, 38MM BARREL, 316L, 135DEG. UPTO 6HOLES | Corrected as per ECR 011122 | 2022-12-20
B0704.1353 | CHS BARREL PLATE (ASIAN), S`RUT, AUTO COMP. HOLES 38MM BARREL 135DEG., 3 HOLES | B0704.1353F | B0704.1354F | B0704.1356F | CHS FORGING, 16MM WIDTH, 38MM BARREL, 316L, 135DEG. UPTO 3HOLES | CHS FORGING, 16MM WIDTH, 38MM BARREL, 316L, 135DEG. UPTO 4HOLES | CHS FORGING, 16MM WIDTH, 38MM BARREL, 316L, 135DEG. UPTO 6HOLES | Corrected as per ECR 011122 | 2022-12-20
B0704.1353F | CHS FORGING, 16MM WIDTH, 38MM BARREL, 316L, 135DEG. 3HOLES | B0703.0000F | N/A | N/A | CHS BARREL PLATE FORGING 16MM WIDTH, AISI 316L (DOUBLE ENDED) | N/A | N/A | Changes as per ECR E010621 | 2021-07-22
B0704.1354 | CHS BARREL PLATE (ASIAN), S`RUT, AUTO COMP. HOLES 38MM BARREL 135DEG., 4 HOLES | B0704.1354F | B0704.1355F | B0704.1356F | CHS FORGING, 16MM WIDTH, 38MM BARREL, 316L, 135DEG. UPTO 4HOLES | CHS FORGING, 16MM WIDTH, 38MM BARREL, 316L, 135DEG. UPTO 5HOLES | CHS FORGING, 16MM WIDTH, 38MM BARREL, 316L, 135DEG. UPTO 6HOLES | Corrected as per ECR 011122 | 2022-12-20
B0704.1354F | CHS FORGING, 16MM WIDTH, 38MM BARREL, 316L, 135DEG. 4HOLES | B0703.0000F | N/A | N/A | CHS BARREL PLATE FORGING 16MM WIDTH, AISI 316L (DOUBLE ENDED) | N/A | N/A | Changes as per ECR E010621 | 2021-07-22
B0704.1355 | CHS BARREL PLATE (ASIAN), S`RUT, AUTO COMP. HOLES 38MM BARREL 135DEG., 5 HOLES | B0704.1355F | B0704.1356F | B0704.1359F | CHS FORGING, 16MM WIDTH, 38MM BARREL, 316L, 135DEG. UPTO 5HOLES | CHS FORGING, 16MM WIDTH, 38MM BARREL, 316L, 135DEG. UPTO 6HOLES | CHS FORGING, 16MM WIDTH, 38MM BARREL, 316L, 135DEG. UPTO 9HOLES | Corrected as per ECR 011122 | 2022-12-20
B0704.1355F | CHS FORGING, 16MM WIDTH, 38MM BARREL, 316L, 135DEG. 5HOLES | B0703.0000F | N/A | N/A | CHS BARREL PLATE FORGING 16MM WIDTH, AISI 316L (DOUBLE ENDED) | N/A | N/A | Changes as per ECR E010621 | 2021-07-22
B0704.1356 | CHS BARREL PLATE (ASIAN), S`RUT, AUTO COMP. HOLES 38MM BARREL 135DEG., 6 HOLES | B0704.1356F | B0704.1359F | B0704.1362F | CHS FORGING, 16MM WIDTH, 38MM BARREL, 316L, 135DEG. UPTO 6HOLES | CHS FORGING, 16MM WIDTH, 38MM BARREL, 316L, 135DEG. UPTO 9HOLES | CHS FORGING, 16MM WIDTH, 38MM BARREL, 316L, 135DEG. UPTO 12HOLES | Corrected as per ECR 011122 | 2022-12-20
B0704.1356F | CHS FORGING, 16MM WIDTH, 38MM BARREL, 316L, 135DEG. UPTO 6HOLES | B0703.0000F | N/A | N/A | CHS BARREL PLATE FORGING 16MM WIDTH, AISI 316L (DOUBLE ENDED) | N/A | N/A | Changes as per ECR E010621 | 2021-07-22
B0704.1357 | CHS BARREL PLATE (ASIAN), S`RUT, AUTO COMP. HOLES 38MM BARREL 135DEG., 7 HOLES | B0704.1357F | B0704.1358F | B0704.1359F | CHS FORGING, 16MM WIDTH, 38MM BARREL, 316L, 135DEG. UPTO 7HOLES | CHS FORGING, 16MM WIDTH, 38MM BARREL, 316L, 135DEG. UPTO 8HOLES | CHS FORGING, 16MM WIDTH, 38MM BARREL, 316L, 135DEG. UPTO 9HOLES | Corrected as per ECR 011122 | 2022-12-20
B0704.1357F | CHS FORGING, 16MM WIDTH, 38MM BARREL, 316L, 135DEG. 7HOLES | B0703.0000F | N/A | N/A | CHS BARREL PLATE FORGING 16MM WIDTH, AISI 316L (DOUBLE ENDED) | N/A | N/A | Changes as per ECR E010621 | 2021-07-22
B0704.1358 | CHS BARREL PLATE (ASIAN), S`RUT, AUTO COMP. HOLES 38MM BARREL 135DEG., 8 HOLES | B0704.1358F | B0704.1359F | B0704.1362F | CHS FORGING, 16MM WIDTH, 38MM BARREL, 316L, 135DEG. UPTO 8HOLES | CHS FORGING, 16MM WIDTH, 38MM BARREL, 316L, 135DEG. UPTO 9HOLES | CHS FORGING, 16MM WIDTH, 38MM BARREL, 316L, 135DEG. UPTO 12HOLES | Corrected as per ECR 011122 | 2022-12-20
B0704.1358F | CHS FORGING, 16MM WIDTH, 38MM BARREL, 316L, 135DEG. 8HOLES | B0703.0000F | N/A | N/A | CHS BARREL PLATE FORGING 16MM WIDTH, AISI 316L (DOUBLE ENDED) | N/A | N/A | Changes as per ECR E010621 | 2021-07-22
B0704.1359 | CHS BARREL PLATE (ASIAN), S`RUT, AUTO COMP. HOLES 38MM BARREL 135DEG., 9 HOLES | B0704.1359F | B0704.1362F | B0704.1365F | CHS FORGING, 16MM WIDTH, 38MM BARREL, 316L, 135DEG. UPTO 9HOLES | CHS FORGING, 16MM WIDTH, 38MM BARREL, 316L, 135DEG. UPTO 12HOLES | CHS FORGING, 16MM WIDTH, 38MM BARREL, 316L, 135DEG. UPTO 15HOLES | Corrected as per ECR 011122 | 2022-12-20
B0704.1359F | CHS FORGING, 16MM WIDTH, 38MM BARREL, 316L, 135DEG. UPTO 9HOLES | B0703.0000F | N/A | N/A | CHS BARREL PLATE FORGING 16MM WIDTH, AISI 316L (DOUBLE ENDED) | N/A | N/A | Changes as per ECR E010621 | 2021-07-22
B0704.1360 | CHS BARREL PLATE (ASIAN), S`RUT, AUTO COMP. HOLES 38MM BARREL 135DEG., 10 HOLES | B0704.1360F | B0704.1362F | B0704.1365F | CHS FORGING, 16MM WIDTH, 38MM BARREL, 316L, 135DEG. UPTO 10HOLES | CHS FORGING, 16MM WIDTH, 38MM BARREL, 316L, 135DEG. UPTO 12HOLES | CHS FORGING, 16MM WIDTH, 38MM BARREL, 316L, 135DEG. UPTO 15HOLES | Corrected as per ECR 011122 | 2022-12-20
B0704.1360F | CHS FORGING, 16MM WIDTH, 38MM BARREL, 316L, 135DEG. 10HOLES | RSS01RS1400 | N/A | N/A | "Bar Round in 316L Confirming to IS 6528 - Annaled, Dia. 14.00 mm (+0.00/-0.05)" | N/A | N/A | Initial Issue | 2019-05-04
B0704.1361 | CHS BARREL PLATE (ASIAN), S`RUT, AUTO COMP. HOLES 38MM BARREL 135DEG., 11 HOLES | B0704.1361F | B0704.1362F | B0704.1365F | CHS FORGING, 16MM WIDTH, 38MM BARREL, 316L, 135DEG. UPTO 11HOLES | CHS FORGING, 16MM WIDTH, 38MM BARREL, 316L, 135DEG. UPTO 12HOLES | CHS FORGING, 16MM WIDTH, 38MM BARREL, 316L, 135DEG. UPTO 15HOLES | Corrected as per ECR 011122 | 2022-12-20
B0704.1361F | CHS FORGING, 16MM WIDTH, 38MM BARREL, 316L, 135DEG. 11HOLES | RSS01RS1400 | N/A | N/A | "Bar Round in 316L Confirming to IS 6528 - Annaled, Dia. 14.00 mm (+0.00/-0.05)" | N/A | N/A | Initial Issue | 2019-05-04
B0704.1362 | CHS BARREL PLATE (ASIAN), S`RUT, AUTO COMP. HOLES 38MM BARREL 135DEG., 12 HOLES | B0704.1362F | B0704.1365F | B0704.1368F | CHS FORGING, 16MM WIDTH, 38MM BARREL, 316L, 135DEG. UPTO 12HOLES | CHS FORGING, 16MM WIDTH, 38MM BARREL, 316L, 135DEG. UPTO 15HOLES | CHS FORGING, 16MM WIDTH, 38MM BARREL, 316L, 135DEG. UPTO 18HOLES | Corrected as per ECR 011122 | 2022-12-20
B0704.1362F | CHS FORGING, 16MM WIDTH, 38MM BARREL, 316L, 135DEG. UPTO 12HOLES | RSS01RS1400 | N/A | N/A | "Bar Round in 316L Confirming to IS 6528 - Annaled, Dia. 14.00 mm (+0.00/-0.05)" | N/A | N/A | Initial Issue | 2019-05-04
B0704.1363 | CHS BARREL PLATE (ASIAN), S`RUT, AUTO COMP. HOLES 38MM BARREL 135DEG., 13 HOLES | RSS01RS1400 | N/A | N/A | "Bar Round in 316L Confirming to IS 6528 - Annaled, Dia. 14.00 mm (+0.00/-0.05)" | N/A | N/A | Initial Issue | 2019-05-04
B0704.1363F | CHS FORGING, 16MM WIDTH, 38MM BARREL, 316L, 135DEG. 13HOLES | RSS01RS1400 | N/A | N/A | "Bar Round in 316L Confirming to IS 6528 - Annaled, Dia. 14.00 mm (+0.00/-0.05)" | N/A | N/A | Initial Issue | 2019-05-04
B0704.1364 | CHS BARREL PLATE (ASIAN), S`RUT, AUTO COMP. HOLES 38MM BARREL 135DEG., 14 HOLES | B0704.1365F | B0704.1368F | N/A | CHS FORGING, 16MM WIDTH, 38MM BARREL, 316L, 135DEG. UPTO 15HOLES | CHS FORGING, 16MM WIDTH, 38MM BARREL, 316L, 135DEG. UPTO 18HOLES | N/A | Initial Issue | 2019-05-04
B0704.1364F | CHS FORGING, 16MM WIDTH, 38MM BARREL, 316L, 135DEG. 14HOLES | RSS01RS1400 | N/A | N/A | "Bar Round in 316L Confirming to IS 6528 - Annaled, Dia. 14.00 mm (+0.00/-0.05)" | N/A | N/A | Initial Issue | 2019-05-04
B0704.1365 | CHS BARREL PLATE (ASIAN), S`RUT, AUTO COMP. HOLES 38MM BARREL 135DEG., 15 HOLES | B0704.1365F | B0704.1368F | N/A | CHS FORGING, 16MM WIDTH, 38MM BARREL, 316L, 135DEG. UPTO 15HOLES | CHS FORGING, 16MM WIDTH, 38MM BARREL, 316L, 135DEG. UPTO 18HOLES | N/A | Initial Issue | 2019-05-04
B0704.1365F | CHS FORGING, 16MM WIDTH, 38MM BARREL, 316L, 135DEG. UPTO 15HOLES | RSS01RS1400 | N/A | N/A | "Bar Round in 316L Confirming to IS 6528 - Annaled, Dia. 14.00 mm (+0.00/-0.05)" | N/A | N/A | Initial Issue | 2019-05-04
B0704.1366 | CHS BARREL PLATE (ASIAN), S`RUT, AUTO COMP. HOLES 38MM BARREL 135DEG., 16 HOLES | RSS01RS1400 | N/A | N/A | "Bar Round in 316L Confirming to IS 6528 - Annaled, Dia. 14.00 mm (+0.00/-0.05)" | N/A | N/A | Initial Issue | 2019-05-04
B0704.1366F | CHS FORGING, 16MM WIDTH, 38MM BARREL, 316L, 135DEG. 16HOLES | RSS01RS1400 | N/A | N/A | "Bar Round in 316L Confirming to IS 6528 - Annaled, Dia. 14.00 mm (+0.00/-0.05)" | N/A | N/A | Initial Issue | 2019-05-04
B0704.1367F | CHS FORGING, 16MM WIDTH, 38MM BARREL, 316L, 135DEG. 17HOLES | RSS01RS1400 | N/A | N/A | "Bar Round in 316L Confirming to IS 6528 - Annaled, Dia. 14.00 mm (+0.00/-0.05)" | N/A | N/A | Initial Issue | 2019-05-04
B0704.1368 | CHS BARREL PLATE (ASIAN), S`RUT, AUTO COMP. HOLES 38MM BARREL 135DEG., 18 HOLES | RSS01RS1400 | N/A | N/A | "Bar Round in 316L Confirming to IS 6528 - Annaled, Dia. 14.00 mm (+0.00/-0.05)" | N/A | N/A | Initial Issue | 2019-05-04
B0704.1368F | CHS FORGING, 16MM WIDTH, 38MM BARREL, 316L, 135DEG. UPTO 18HOLES | RSS01RS1400 | N/A | N/A | "Bar Round in 316L Confirming to IS 6528 - Annaled, Dia. 14.00 mm (+0.00/-0.05)" | N/A | N/A | Initial Issue | 2019-05-04
B0704.1403 | CHS BARREL PLATE (ASIAN), S`RUT, AUTO COMP. HOLES 38MM BARREL 140DEG., 3 HOLES | RSS01RS1400 | N/A | N/A | "Bar Round in 316L Confirming to IS 6528 - Annaled, Dia. 14.00 mm (+0.00/-0.05)" | N/A | N/A | Initial Issue | 2019-05-04
B0704.1403F | CHS FORGING, 16MM WIDTH, 38MM BARREL, 316L, 140DEG. 3HOLES | RSS01RS1400 | N/A | N/A | "Bar Round in 316L Confirming to IS 6528 - Annaled, Dia. 14.00 mm (+0.00/-0.05)" | N/A | N/A | Initial Issue | 2019-05-04
B0704.1404 | CHS BARREL PLATE (ASIAN), S`RUT, AUTO COMP. HOLES 38MM BARREL 140DEG., 4 HOLES | B0704.1406F | B0704.1409F | B0704.1412F | CHS FORGING, 16MM WIDTH, 38MM BARREL, 316L, 140DEG. UPTO 6HOLES | CHS FORGING, 16MM WIDTH, 38MM BARREL, 316L, 140DEG. UPTO 9HOLES | CHS FORGING, 16MM WIDTH, 38MM BARREL, 316L, 140DEG. UPTO 12HOLES | Initial Issue | 2019-05-04
B0704.1404F | CHS FORGING, 16MM WIDTH, 38MM BARREL, 316L, 140DEG. 4HOLES | RSS01RS1400 | N/A | N/A | "Bar Round in 316L Confirming to IS 6528 - Annaled, Dia. 14.00 mm (+0.00/-0.05)" | N/A | N/A | Initial Issue | 2019-05-04
B0704.1405 | CHS BARREL PLATE (ASIAN), S`RUT, AUTO COMP. HOLES 38MM BARREL 140DEG., 5 HOLES | B0704.1406F | B0704.1409F | B0704.1412F | CHS FORGING, 16MM WIDTH, 38MM BARREL, 316L, 140DEG. UPTO 6HOLES | CHS FORGING, 16MM WIDTH, 38MM BARREL, 316L, 140DEG. UPTO 9HOLES | CHS FORGING, 16MM WIDTH, 38MM BARREL, 316L, 140DEG. UPTO 12HOLES | Initial Issue | 2019-05-04
B0704.1405F | CHS FORGING, 16MM WIDTH, 38MM BARREL, 316L, 140DEG. 5HOLES | RSS01RS1400 | N/A | N/A | "Bar Round in 316L Confirming to IS 6528 - Annaled, Dia. 14.00 mm (+0.00/-0.05)" | N/A | N/A | Initial Issue | 2019-05-04
B0704.1406 | CHS BARREL PLATE (ASIAN), S`RUT, AUTO COMP. HOLES 38MM BARREL 140DEG., 6 HOLES | B0704.1406F | B0704.1409F | B0704.1412F | CHS FORGING, 16MM WIDTH, 38MM BARREL, 316L, 140DEG. UPTO 6HOLES | CHS FORGING, 16MM WIDTH, 38MM BARREL, 316L, 140DEG. UPTO 9HOLES | CHS FORGING, 16MM WIDTH, 38MM BARREL, 316L, 140DEG. UPTO 12HOLES | Initial Issue | 2019-05-04
B0704.1406F | CHS FORGING, 16MM WIDTH, 38MM BARREL, 316L, 140DEG. UPTO 6HOLES | RSS01RS1400 | N/A | N/A | "Bar Round in 316L Confirming to IS 6528 - Annaled, Dia. 14.00 mm (+0.00/-0.05)" | N/A | N/A | Initial Issue | 2019-05-04
B0704.1407 | CHS BARREL PLATE (ASIAN), S`RUT, AUTO COMP. HOLES 38MM BARREL 140DEG., 7 HOLES | B0704.1409F | B0704.1412F | B0704.1415F | CHS FORGING, 16MM WIDTH, 38MM BARREL, 316L, 140DEG. UPTO 9HOLES | CHS FORGING, 16MM WIDTH, 38MM BARREL, 316L, 140DEG. UPTO 12HOLES | CHS FORGING, 16MM WIDTH, 38MM BARREL, 316L, 140DEG. UPTO 15HOLES | Initial Issue | 2019-05-04
B0704.1407F | CHS FORGING, 16MM WIDTH, 38MM BARREL, 316L, 140DEG. 7HOLES | RSS01RS1400 | N/A | N/A | "Bar Round in 316L Confirming to IS 6528 - Annaled, Dia. 14.00 mm (+0.00/-0.05)" | N/A | N/A | Initial Issue | 2019-05-04
B0704.1408 | CHS BARREL PLATE (ASIAN), S`RUT, AUTO COMP. HOLES 38MM BARREL 140DEG., 8 HOLES | RSS01RS1400 | N/A | N/A | "Bar Round in 316L Confirming to IS 6528 - Annaled, Dia. 14.00 mm (+0.00/-0.05)" | N/A | N/A | Initial Issue | 2019-05-04
B0704.1408F | CHS FORGING, 16MM WIDTH, 38MM BARREL, 316L, 140DEG. 8HOLES | RSS01RS1400 | N/A | N/A | "Bar Round in 316L Confirming to IS 6528 - Annaled, Dia. 14.00 mm (+0.00/-0.05)" | N/A | N/A | Initial Issue | 2019-05-04
B0704.1409 | CHS BARREL PLATE (ASIAN), S`RUT, AUTO COMP. HOLES 38MM BARREL 140DEG., 9 HOLES | RSS01RS1400 | N/A | N/A | "Bar Round in 316L Confirming to IS 6528 - Annaled, Dia. 14.00 mm (+0.00/-0.05)" | N/A | N/A | Initial Issue | 2019-05-04
B0704.1409F | CHS FORGING, 16MM WIDTH, 38MM BARREL, 316L, 140DEG. UPTO 9HOLES | RSS01RS1400 | N/A | N/A | "Bar Round in 316L Confirming to IS 6528 - Annaled, Dia. 14.00 mm (+0.00/-0.05)" | N/A | N/A | Initial Issue | 2019-05-04
B0704.1410 | CHS BARREL PLATE (ASIAN), S`RUT, AUTO COMP. HOLES 38MM BARREL 140DEG., 10 HOLES | B0704.1412F | B0704.1415F | B0704.1418F | CHS FORGING, 16MM WIDTH, 38MM BARREL, 316L, 140DEG. UPTO 12HOLES | CHS FORGING, 16MM WIDTH, 38MM BARREL, 316L, 140DEG. UPTO 15HOLES | CHS FORGING, 16MM WIDTH, 38MM BARREL, 316L, 140DEG. UPTO 18HOLES | Initial Issue | 2019-05-04
B0704.1410F | CHS FORGING, 16MM WIDTH, 38MM BARREL, 316L, 140DEG. 10HOLES | RSS01RS1400 | N/A | N/A | "Bar Round in 316L Confirming to IS 6528 - Annaled, Dia. 14.00 mm (+0.00/-0.05)" | N/A | N/A | Initial Issue | 2019-05-04
B0704.1411 | CHS BARREL PLATE (ASIAN), S`RUT, AUTO COMP. HOLES 38MM BARREL 140DEG., 11 HOLES | RSS01RS1400 | N/A | N/A | "Bar Round in 316L Confirming to IS 6528 - Annaled, Dia. 14.00 mm (+0.00/-0.05)" | N/A | N/A | Initial Issue | 2019-05-04
B0704.1411F | CHS FORGING, 16MM WIDTH, 38MM BARREL, 316L, 140DEG. 11HOLES | RSS01RS1400 | N/A | N/A | "Bar Round in 316L Confirming to IS 6528 - Annaled, Dia. 14.00 mm (+0.00/-0.05)" | N/A | N/A | Initial Issue | 2019-05-04
B0704.1412 | CHS BARREL PLATE (ASIAN), S`RUT, AUTO COMP. HOLES 38MM BARREL 140DEG., 12 HOLES | RSS01RS1400 | N/A | N/A | "Bar Round in 316L Confirming to IS 6528 - Annaled, Dia. 14.00 mm (+0.00/-0.05)" | N/A | N/A | Initial Issue | 2019-05-04
B0704.1412F | CHS FORGING, 16MM WIDTH, 38MM BARREL, 316L, 140DEG. UPTO 12HOLES | RSS01RS1400 | N/A | N/A | "Bar Round in 316L Confirming to IS 6528 - Annaled, Dia. 14.00 mm (+0.00/-0.05)" | N/A | N/A | Initial Issue | 2019-05-04
B0704.1413 | CHS BARREL PLATE (ASIAN), S`RUT, AUTO COMP. HOLES 38MM BARREL 140DEG., 13 HOLES | RSS01RS1400 | N/A | N/A | "Bar Round in 316L Confirming to IS 6528 - Annaled, Dia. 14.00 mm (+0.00/-0.05)" | N/A | N/A | Initial Issue | 2019-05-04
B0704.1413F | CHS FORGING, 16MM WIDTH, 38MM BARREL, 316L, 140DEG. 13HOLES | RSS01RS1400 | N/A | N/A | "Bar Round in 316L Confirming to IS 6528 - Annaled, Dia. 14.00 mm (+0.00/-0.05)" | N/A | N/A | Initial Issue | 2019-05-04
B0704.1414 | CHS BARREL PLATE (ASIAN), S`RUT, AUTO COMP. HOLES 38MM BARREL 140DEG., 14 HOLES | RSS01RS1400 | N/A | N/A | "Bar Round in 316L Confirming to IS 6528 - Annaled, Dia. 14.00 mm (+0.00/-0.05)" | N/A | N/A | Initial Issue | 2019-05-04
B0704.1414F | CHS FORGING, 16MM WIDTH, 38MM BARREL, 316L, 140DEG. 14HOLES | RSS01RS1400 | N/A | N/A | "Bar Round in 316L Confirming to IS 6528 - Annaled, Dia. 14.00 mm (+0.00/-0.05)" | N/A | N/A | Initial Issue | 2019-05-04
B0704.1415 | CHS BARREL PLATE (ASIAN), S`RUT, AUTO COMP. HOLES 38MM BARREL 140DEG., 15 HOLES | RSS01RS1400 | N/A | N/A | "Bar Round in 316L Confirming to IS 6528 - Annaled, Dia. 14.00 mm (+0.00/-0.05)" | N/A | N/A | Initial Issue | 2019-05-04
B0704.1415F | CHS FORGING, 16MM WIDTH, 38MM BARREL, 316L, 140DEG. UPTO 15HOLES | RSS01RS1400 | N/A | N/A | "Bar Round in 316L Confirming to IS 6528 - Annaled, Dia. 14.00 mm (+0.00/-0.05)" | N/A | N/A | Initial Issue | 2019-05-04
B0704.1416 | CHS BARREL PLATE (ASIAN), S`RUT, AUTO COMP. HOLES 38MM BARREL 140DEG., 16 HOLES | RSS01RS1400 | N/A | N/A | "Bar Round in 316L Confirming to IS 6528 - Annaled, Dia. 14.00 mm (+0.00/-0.05)" | N/A | N/A | Initial Issue | 2019-05-04
B0704.1416F | CHS FORGING, 16MM WIDTH, 38MM BARREL, 316L, 140DEG. 16HOLES | RSS01RS1400 | N/A | N/A | "Bar Round in 316L Confirming to IS 6528 - Annaled, Dia. 14.00 mm (+0.00/-0.05)" | N/A | N/A | Initial Issue | 2019-05-04
B0704.1417F | CHS FORGING, 16MM WIDTH, 38MM BARREL, 316L, 140DEG. 17HOLES | RSS01RS1400 | N/A | N/A | "Bar Round in 316L Confirming to IS 6528 - Annaled, Dia. 14.00 mm (+0.00/-0.05)" | N/A | N/A | Initial Issue | 2019-05-04
B0704.1418 | CHS BARREL PLATE (ASIAN), S`RUT, AUTO COMP. HOLES 38MM BARREL 140DEG., 18 HOLES | RSS01RS1400 | N/A | N/A | "Bar Round in 316L Confirming to IS 6528 - Annaled, Dia. 14.00 mm (+0.00/-0.05)" | N/A | N/A | Initial Issue | 2019-05-04
B0704.1418F | CHS FORGING, 16MM WIDTH, 38MM BARREL, 316L, 140DEG. UPTO 18HOLES | RSS01RS1400 | N/A | N/A | "Bar Round in 316L Confirming to IS 6528 - Annaled, Dia. 14.00 mm (+0.00/-0.05)" | N/A | N/A | Initial Issue | 2019-05-04
B0704.1453 | CHS BARREL PLATE (ASIAN), S`RUT, AUTO COMP. HOLES 38MM BARREL 145DEG., 3 HOLES | B0704.1453F | B0704.1456F | B0704.1459F | CHS FORGING, 16MM WIDTH, 38MM BARREL, 316L, 145DEG. 3HOLES | CHS FORGING, 16MM WIDTH, 38MM BARREL, 316L, 145DEG. UPTO 6HOLES | CHS FORGING, 16MM WIDTH, 38MM BARREL, 316L, 145DEG. UPTO 9HOLES | Initial Issue | 2019-05-04
B0704.1453F | CHS FORGING, 16MM WIDTH, 38MM BARREL, 316L, 145DEG. 3HOLES | RSS01RS1400 | N/A | N/A | "Bar Round in 316L Confirming to IS 6528 - Annaled, Dia. 14.00 mm (+0.00/-0.05)" | N/A | N/A | Initial Issue | 2019-05-04
B0704.1454 | CHS BARREL PLATE (ASIAN), S`RUT, AUTO COMP. HOLES 38MM BARREL 145DEG., 4 HOLES | B0704.1456F | B0704.1459F | B0704.1462F | CHS FORGING, 16MM WIDTH, 38MM BARREL, 316L, 145DEG. UPTO 6HOLES | CHS FORGING, 16MM WIDTH, 38MM BARREL, 316L, 145DEG. UPTO 9HOLES | CHS FORGING, 16MM WIDTH, 38MM BARREL, 316L, 145DEG. UPTO 12HOLES | Initial Issue | 2019-05-04
B0704.1454F | CHS FORGING, 16MM WIDTH, 38MM BARREL, 316L, 145DEG. 4HOLES | B0703.0000F | N/A | N/A | CHS BARREL PLATE FORGING 16MM WIDTH, AISI 316L (DOUBLE ENDED) | N/A | N/A | Initial Issue | 2021-07-22
B0704.1455 | CHS BARREL PLATE (ASIAN), S`RUT, AUTO COMP. HOLES 38MM BARREL 145DEG., 5 HOLES | RSS01RS1400 | N/A | N/A | "Bar Round in 316L Confirming to IS 6528 - Annaled, Dia. 14.00 mm (+0.00/-0.05)" | N/A | N/A | Initial Issue | 2019-05-04
B0704.1455F | CHS FORGING, 16MM WIDTH, 38MM BARREL, 316L, 145DEG. 5HOLES | RSS01RS1400 | N/A | N/A | "Bar Round in 316L Confirming to IS 6528 - Annaled, Dia. 14.00 mm (+0.00/-0.05)" | N/A | N/A | Initial Issue | 2019-05-04
B0704.1456 | CHS BARREL PLATE (ASIAN), S`RUT, AUTO COMP. HOLES 38MM BARREL 145DEG., 6 HOLES | RSS01RS1400 | N/A | N/A | "Bar Round in 316L Confirming to IS 6528 - Annaled, Dia. 14.00 mm (+0.00/-0.05)" | N/A | N/A | Initial Issue | 2019-05-04
B0704.1456F | CHS FORGING, 16MM WIDTH, 38MM BARREL, 316L, 145DEG. UPTO 6HOLES | B0703.0000F | N/A | N/A | CHS BARREL PLATE FORGING 16MM WIDTH, AISI 316L (DOUBLE ENDED) | N/A | N/A | Initial Issue | 2021-07-22
B0704.1457 | CHS BARREL PLATE (ASIAN), S`RUT, AUTO COMP. HOLES 38MM BARREL 145DEG., 7 HOLES | RSS01RS1400 | N/A | N/A | "Bar Round in 316L Confirming to IS 6528 - Annaled, Dia. 14.00 mm (+0.00/-0.05)" | N/A | N/A | Initial Issue | 2019-05-04
B0704.1457F | CHS FORGING, 16MM WIDTH, 38MM BARREL, 316L, 145DEG. 7HOLES | B0703.0000F | N/A | N/A | CHS BARREL PLATE FORGING 16MM WIDTH, AISI 316L (DOUBLE ENDED) | N/A | N/A | Initial Issue | 2021-07-22
B0704.1458 | CHS BARREL PLATE (ASIAN), S`RUT, AUTO COMP. HOLES 38MM BARREL 145DEG., 8 HOLES | RSS01RS1400 | N/A | N/A | "Bar Round in 316L Confirming to IS 6528 - Annaled, Dia. 14.00 mm (+0.00/-0.05)" | N/A | N/A | Initial Issue | 2019-05-04
B0704.1458F | CHS FORGING, 16MM WIDTH, 38MM BARREL, 316L, 145DEG. 8HOLES | RSS01RS1400 | N/A | N/A | "Bar Round in 316L Confirming to IS 6528 - Annaled, Dia. 14.00 mm (+0.00/-0.05)" | N/A | N/A | Initial Issue | 2019-05-04
B0704.1459 | CHS BARREL PLATE (ASIAN), S`RUT, AUTO COMP. HOLES 38MM BARREL 145DEG., 9 HOLES | B0704.1459F | B0704.1462F | B0704.1465F | CHS FORGING, 16MM WIDTH, 38MM BARREL, 316L, 145DEG. UPTO 9HOLES | CHS FORGING, 16MM WIDTH, 38MM BARREL, 316L, 145DEG. UPTO 12HOLES | CHS FORGING, 16MM WIDTH, 38MM BARREL, 316L, 145DEG. UPTO 15HOLES | Initial Issue | 2019-05-04
B0704.1459F | CHS FORGING, 16MM WIDTH, 38MM BARREL, 316L, 145DEG. UPTO 9HOLES | RSS01RS1400 | N/A | N/A | "Bar Round in 316L Confirming to IS 6528 - Annaled, Dia. 14.00 mm (+0.00/-0.05)" | N/A | N/A | Initial Issue | 2019-05-04
B0704.1460 | CHS BARREL PLATE (ASIAN), S`RUT, AUTO COMP. HOLES 38MM BARREL 145DEG., 10 HOLES | RSS01RS1400 | N/A | N/A | "Bar Round in 316L Confirming to IS 6528 - Annaled, Dia. 14.00 mm (+0.00/-0.05)" | N/A | N/A | Initial Issue | 2019-05-04
B0704.1460F | CHS FORGING, 16MM WIDTH, 38MM BARREL, 316L, 145DEG. 10HOLES | RSS01RS1400 | N/A | N/A | "Bar Round in 316L Confirming to IS 6528 - Annaled, Dia. 14.00 mm (+0.00/-0.05)" | N/A | N/A | Initial Issue | 2019-05-04
B0704.1461 | CHS BARREL PLATE (ASIAN), S`RUT, AUTO COMP. HOLES 38MM BARREL 145DEG., 11 HOLES | RSS01RS1400 | N/A | N/A | "Bar Round in 316L Confirming to IS 6528 - Annaled, Dia. 14.00 mm (+0.00/-0.05)" | N/A | N/A | Initial Issue | 2019-05-04
B0704.1461F | CHS FORGING, 16MM WIDTH, 38MM BARREL, 316L, 145DEG. 11HOLES | RSS01RS1400 | N/A | N/A | "Bar Round in 316L Confirming to IS 6528 - Annaled, Dia. 14.00 mm (+0.00/-0.05)" | N/A | N/A | Initial Issue | 2019-05-04
B0704.1462 | CHS BARREL PLATE (ASIAN), S`RUT, AUTO COMP. HOLES 38MM BARREL 145DEG., 12 HOLES | RSS01RS1400 | N/A | N/A | "Bar Round in 316L Confirming to IS 6528 - Annaled, Dia. 14.00 mm (+0.00/-0.05)" | N/A | N/A | Initial Issue | 2019-05-04
B0704.1462F | CHS FORGING, 16MM WIDTH, 38MM BARREL, 316L, 145DEG. UPTO 12HOLES | RSS01RS1400 | N/A | N/A | "Bar Round in 316L Confirming to IS 6528 - Annaled, Dia. 14.00 mm (+0.00/-0.05)" | N/A | N/A | Initial Issue | 2019-05-04
B0704.1463 | CHS BARREL PLATE (ASIAN), S`RUT, AUTO COMP. HOLES 38MM BARREL 145DEG., 13 HOLES | RSS01RS1400 | N/A | N/A | "Bar Round in 316L Confirming to IS 6528 - Annaled, Dia. 14.00 mm (+0.00/-0.05)" | N/A | N/A | Initial Issue | 2019-05-04
B0704.1463F | CHS FORGING, 16MM WIDTH, 38MM BARREL, 316L, 145DEG. 13HOLES | RSS01RS1400 | N/A | N/A | "Bar Round in 316L Confirming to IS 6528 - Annaled, Dia. 14.00 mm (+0.00/-0.05)" | N/A | N/A | Initial Issue | 2019-05-04
B0704.1464 | CHS BARREL PLATE (ASIAN), S`RUT, AUTO COMP. HOLES 38MM BARREL 145DEG., 14 HOLES | RSS01RS1400 | N/A | N/A | "Bar Round in 316L Confirming to IS 6528 - Annaled, Dia. 14.00 mm (+0.00/-0.05)" | N/A | N/A | Initial Issue | 2019-05-04
B0704.1464F | CHS FORGING, 16MM WIDTH, 38MM BARREL, 316L, 145DEG. 14HOLES | RSS01RS1400 | N/A | N/A | "Bar Round in 316L Confirming to IS 6528 - Annaled, Dia. 14.00 mm (+0.00/-0.05)" | N/A | N/A | Initial Issue | 2019-05-04
B0704.1465 | CHS BARREL PLATE (ASIAN), S`RUT, AUTO COMP. HOLES 38MM BARREL 145DEG., 15 HOLES | RSS01RS1400 | N/A | N/A | "Bar Round in 316L Confirming to IS 6528 - Annaled, Dia. 14.00 mm (+0.00/-0.05)" | N/A | N/A | Initial Issue | 2019-05-04
B0704.1465F | CHS FORGING, 16MM WIDTH, 38MM BARREL, 316L, 145DEG. UPTO 15HOLES | RSS01RS1400 | N/A | N/A | "Bar Round in 316L Confirming to IS 6528 - Annaled, Dia. 14.00 mm (+0.00/-0.05)" | N/A | N/A | Initial Issue | 2019-05-04
B0704.1466 | CHS BARREL PLATE (ASIAN), S`RUT, AUTO COMP. HOLES 38MM BARREL 145DEG., 16 HOLES | RSS01RS1400 | N/A | N/A | "Bar Round in 316L Confirming to IS 6528 - Annaled, Dia. 14.00 mm (+0.00/-0.05)" | N/A | N/A | Initial Issue | 2019-05-04
B0704.1466F | CHS FORGING, 16MM WIDTH, 38MM BARREL, 316L, 145DEG. 16HOLES | RSS01RS1400 | N/A | N/A | "Bar Round in 316L Confirming to IS 6528 - Annaled, Dia. 14.00 mm (+0.00/-0.05)" | N/A | N/A | Initial Issue | 2019-05-04
B0704.1467F | CHS FORGING, 16MM WIDTH, 38MM BARREL, 316L, 145DEG. 17HOLES | RSS01RS1400 | N/A | N/A | "Bar Round in 316L Confirming to IS 6528 - Annaled, Dia. 14.00 mm (+0.00/-0.05)" | N/A | N/A | Initial Issue | 2019-05-04
B0704.1468 | CHS BARREL PLATE (ASIAN), S`RUT, AUTO COMP. HOLES 38MM BARREL 145DEG., 18 HOLES | RSS01RS1400 | N/A | N/A | "Bar Round in 316L Confirming to IS 6528 - Annaled, Dia. 14.00 mm (+0.00/-0.05)" | N/A | N/A | Initial Issue | 2019-05-04
B0704.1468F | CHS FORGING, 16MM WIDTH, 38MM BARREL, 316L, 145DEG. UPTO 18HOLES | RSS01RS1400 | N/A | N/A | "Bar Round in 316L Confirming to IS 6528 - Annaled, Dia. 14.00 mm (+0.00/-0.05)" | N/A | N/A | Initial Issue | 2019-05-04
B0704.1503 | CHS BARREL PLATE (ASIAN), S`RUT, AUTO COMP. HOLES 38MM BARREL 150DEG., 3 HOLES | RSS01RS1400 | N/A | N/A | "Bar Round in 316L Confirming to IS 6528 - Annaled, Dia. 14.00 mm (+0.00/-0.05)" | N/A | N/A | Initial Issue | 2019-05-04
B0704.1503F | CHS FORGING, 16MM WIDTH, 38MM BARREL, 316L, 150DEG. 3HOLES | RSS01RS1400 | N/A | N/A | "Bar Round in 316L Confirming to IS 6528 - Annaled, Dia. 14.00 mm (+0.00/-0.05)" | N/A | N/A | Initial Issue | 2019-05-04
B0704.1504 | CHS BARREL PLATE (ASIAN), S`RUT, AUTO COMP. HOLES 38MM BARREL 150DEG., 4 HOLES | B0704.1506F | B0704.1509F | B0704.1512F | CHS FORGING, 16MM WIDTH, 38MM BARREL, 316L, 150DEG. UPTO 6HOLES | CHS FORGING, 16MM WIDTH, 38MM BARREL, 316L, 150DEG. UPTO 9HOLES | CHS FORGING, 16MM WIDTH, 38MM BARREL, 316L, 150DEG. UPTO 12HOLES | Initial Issue | 2019-05-04
B0704.1504F | CHS FORGING, 16MM WIDTH, 38MM BARREL, 316L, 150DEG. 4HOLES | RSS01RS1400 | N/A | N/A | "Bar Round in 316L Confirming to IS 6528 - Annaled, Dia. 14.00 mm (+0.00/-0.05)" | N/A | N/A | Initial Issue | 2019-05-04
B0704.1505 | CHS BARREL PLATE (ASIAN), S`RUT, AUTO COMP. HOLES 38MM BARREL 150DEG., 5 HOLES | RSS01RS1400 | N/A | N/A | "Bar Round in 316L Confirming to IS 6528 - Annaled, Dia. 14.00 mm (+0.00/-0.05)" | N/A | N/A | Initial Issue | 2019-05-04
B0704.1505F | CHS FORGING, 16MM WIDTH, 38MM BARREL, 316L, 150DEG. 5HOLES | RSS01RS1400 | N/A | N/A | "Bar Round in 316L Confirming to IS 6528 - Annaled, Dia. 14.00 mm (+0.00/-0.05)" | N/A | N/A | Initial Issue | 2019-05-04
B0704.1506 | CHS BARREL PLATE (ASIAN), S`RUT, AUTO COMP. HOLES 38MM BARREL 150DEG., 6 HOLES | B0704.1506F | B0704.1509F | B0704.1512F | CHS FORGING, 16MM WIDTH, 38MM BARREL, 316L, 150DEG. UPTO 6HOLES | CHS FORGING, 16MM WIDTH, 38MM BARREL, 316L, 150DEG. UPTO 9HOLES | CHS FORGING, 16MM WIDTH, 38MM BARREL, 316L, 150DEG. UPTO 12HOLES | Initial Issue | 2019-05-04
B0704.1506F | CHS FORGING, 16MM WIDTH, 38MM BARREL, 316L, 150DEG. UPTO 6HOLES | RSS01RS1400 | N/A | N/A | "Bar Round in 316L Confirming to IS 6528 - Annaled, Dia. 14.00 mm (+0.00/-0.05)" | N/A | N/A | Initial Issue | 2019-05-04
B0704.1507 | CHS BARREL PLATE (ASIAN), S`RUT, AUTO COMP. HOLES 38MM BARREL 150DEG., 7 HOLES | RSS01RS1400 | N/A | N/A | "Bar Round in 316L Confirming to IS 6528 - Annaled, Dia. 14.00 mm (+0.00/-0.05)" | N/A | N/A | Initial Issue | 2019-05-04
B0704.1507F | CHS FORGING, 16MM WIDTH, 38MM BARREL, 316L, 150DEG. 7HOLES | RSS01RS1400 | N/A | N/A | "Bar Round in 316L Confirming to IS 6528 - Annaled, Dia. 14.00 mm (+0.00/-0.05)" | N/A | N/A | Initial Issue | 2019-05-04
B0704.1508 | CHS BARREL PLATE (ASIAN), S`RUT, AUTO COMP. HOLES 38MM BARREL 150DEG., 8 HOLES | RSS01RS1400 | N/A | N/A | "Bar Round in 316L Confirming to IS 6528 - Annaled, Dia. 14.00 mm (+0.00/-0.05)" | N/A | N/A | Initial Issue | 2019-05-04
B0704.1508F | CHS FORGING, 16MM WIDTH, 38MM BARREL, 316L, 150DEG. 8HOLES | RSS01RS1400 | N/A | N/A | "Bar Round in 316L Confirming to IS 6528 - Annaled, Dia. 14.00 mm (+0.00/-0.05)" | N/A | N/A | Initial Issue | 2019-05-04
B0704.1509 | CHS BARREL PLATE (ASIAN), S`RUT, AUTO COMP. HOLES 38MM BARREL 150DEG., 9 HOLES | RSS01RS1400 | N/A | N/A | "Bar Round in 316L Confirming to IS 6528 - Annaled, Dia. 14.00 mm (+0.00/-0.05)" | N/A | N/A | Initial Issue | 2019-05-04
B0704.1509F | CHS FORGING, 16MM WIDTH, 38MM BARREL, 316L, 150DEG. UPTO 9HOLES | RSS01RS1400 | N/A | N/A | "Bar Round in 316L Confirming to IS 6528 - Annaled, Dia. 14.00 mm (+0.00/-0.05)" | N/A | N/A | Initial Issue | 2019-05-04
B0704.1510 | CHS BARREL PLATE (ASIAN), S`RUT, AUTO COMP. HOLES 38MM BARREL 150DEG., 10 HOLES | RSS01RS1400 | N/A | N/A | "Bar Round in 316L Confirming to IS 6528 - Annaled, Dia. 14.00 mm (+0.00/-0.05)" | N/A | N/A | Initial Issue | 2019-05-04
B0704.1510F | CHS FORGING, 16MM WIDTH, 38MM BARREL, 316L, 150DEG. 10HOLES | RSS01RS1400 | N/A | N/A | "Bar Round in 316L Confirming to IS 6528 - Annaled, Dia. 14.00 mm (+0.00/-0.05)" | N/A | N/A | Initial Issue | 2019-05-04
B0704.1511 | CHS BARREL PLATE (ASIAN), S`RUT, AUTO COMP. HOLES 38MM BARREL 150DEG., 11 HOLES | RSS01RS1400 | N/A | N/A | "Bar Round in 316L Confirming to IS 6528 - Annaled, Dia. 14.00 mm (+0.00/-0.05)" | N/A | N/A | Initial Issue | 2019-05-04
B0704.1511F | CHS FORGING, 16MM WIDTH, 38MM BARREL, 316L, 150DEG. 11HOLES | RSS01RS1400 | N/A | N/A | "Bar Round in 316L Confirming to IS 6528 - Annaled, Dia. 14.00 mm (+0.00/-0.05)" | N/A | N/A | Initial Issue | 2019-05-04
B0704.1512 | CHS BARREL PLATE (ASIAN), S`RUT, AUTO COMP. HOLES 38MM BARREL 150DEG., 12 HOLES | RSS01RS1400 | N/A | N/A | "Bar Round in 316L Confirming to IS 6528 - Annaled, Dia. 14.00 mm (+0.00/-0.05)" | N/A | N/A | Initial Issue | 2019-05-04
B0704.1512F | CHS FORGING, 16MM WIDTH, 38MM BARREL, 316L, 150DEG. UPTO 12HOLES | RSS01RS1400 | N/A | N/A | "Bar Round in 316L Confirming to IS 6528 - Annaled, Dia. 14.00 mm (+0.00/-0.05)" | N/A | N/A | Initial Issue | 2019-05-04
B0704.1513 | CHS BARREL PLATE (ASIAN), S`RUT, AUTO COMP. HOLES 38MM BARREL 150DEG., 13 HOLES | RSS01RS1400 | N/A | N/A | "Bar Round in 316L Confirming to IS 6528 - Annaled, Dia. 14.00 mm (+0.00/-0.05)" | N/A | N/A | Initial Issue | 2019-05-04
B0704.1514 | CHS BARREL PLATE (ASIAN), S`RUT, AUTO COMP. HOLES 38MM BARREL 150DEG., 14 HOLES | RSS01RS1400 | N/A | N/A | "Bar Round in 316L Confirming to IS 6528 - Annaled, Dia. 14.00 mm (+0.00/-0.05)" | N/A | N/A | Initial Issue | 2019-05-04
B0704.1514F | CHS FORGING, 16MM WIDTH, 38MM BARREL, 316L, 150DEG. 14HOLES | RSS01RS1400 | N/A | N/A | "Bar Round in 316L Confirming to IS 6528 - Annaled, Dia. 14.00 mm (+0.00/-0.05)" | N/A | N/A | Initial Issue | 2019-05-04
B0704.1515 | CHS BARREL PLATE (ASIAN), S`RUT, AUTO COMP. HOLES 38MM BARREL 150DEG., 15 HOLES | RSS01RS1400 | N/A | N/A | "Bar Round in 316L Confirming to IS 6528 - Annaled, Dia. 14.00 mm (+0.00/-0.05)" | N/A | N/A | Initial Issue | 2019-05-04
B0704.1515F | CHS FORGING, 16MM WIDTH, 38MM BARREL, 316L, 150DEG. UPTO 15HOLES | RSS01RS1400 | N/A | N/A | "Bar Round in 316L Confirming to IS 6528 - Annaled, Dia. 14.00 mm (+0.00/-0.05)" | N/A | N/A | Initial Issue | 2019-05-04
B0704.1516 | CHS BARREL PLATE (ASIAN), S`RUT, AUTO COMP. HOLES 38MM BARREL 150DEG., 16 HOLES | RSS01RS1400 | N/A | N/A | "Bar Round in 316L Confirming to IS 6528 - Annaled, Dia. 14.00 mm (+0.00/-0.05)" | N/A | N/A | Initial Issue | 2019-05-04
B0704.1516F | CHS FORGING, 16MM WIDTH, 38MM BARREL, 316L, 150DEG. 16HOLES | RSS01RS1400 | N/A | N/A | "Bar Round in 316L Confirming to IS 6528 - Annaled, Dia. 14.00 mm (+0.00/-0.05)" | N/A | N/A | Initial Issue | 2019-05-04
B0704.1517F | CHS FORGING, 16MM WIDTH, 38MM BARREL, 316L, 150DEG. 17HOLES | RSS01RS1400 | N/A | N/A | "Bar Round in 316L Confirming to IS 6528 - Annaled, Dia. 14.00 mm (+0.00/-0.05)" | N/A | N/A | Initial Issue | 2019-05-04
B0704.1518 | CHS BARREL PLATE (ASIAN), S`RUT, AUTO COMP. HOLES 38MM BARREL 150DEG., 18 HOLES | RSS01RS1400 | N/A | N/A | "Bar Round in 316L Confirming to IS 6528 - Annaled, Dia. 14.00 mm (+0.00/-0.05)" | N/A | N/A | Initial Issue | 2019-05-04
B0704.1518F | CHS FORGING, 16MM WIDTH, 38MM BARREL, 316L, 150DEG. UPTO 18HOLES | RSS01RS1400 | N/A | N/A | "Bar Round in 316L Confirming to IS 6528 - Annaled, Dia. 14.00 mm (+0.00/-0.05)" | N/A | N/A | Initial Issue | 2019-05-04
B0705.1203 | CHS BARREL PLATE (ASIAN), S`RUT, RND HOLES 25MM BARREL 120DEG., 3 HOLES | B0706.1203F | B0706.1206F | B0706.1209F | CHS FORGING, 16MM WIDTH, 25MM BARREL, 316L, 120DEG. 3HOLES | CHS FORGING, 16MM WIDTH, 25MM BARREL, 316L, 120DEG. UPTO 6HOLES | CHS FORGING, 16MM WIDTH, 25MM BARREL, 316L, 120DEG. UPTO 9HOLES | Initial Issue | 2019-05-04
B0705.1204 | CHS BARREL PLATE (ASIAN), S`RUT, RND HOLES 25MM BARREL 120DEG., 4 HOLES | B0706.1206F | B0706.1209F | B0706.1212F | CHS FORGING, 16MM WIDTH, 25MM BARREL, 316L, 120DEG. UPTO 6HOLES | CHS FORGING, 16MM WIDTH, 25MM BARREL, 316L, 120DEG. UPTO 9HOLES | CHS FORGING, 16MM WIDTH, 25MM BARREL, 316L, 120DEG. UPTO 12HOLES | Initial Issue | 2019-05-04
B0705.1205 | CHS BARREL PLATE (ASIAN), S`RUT, RND HOLES 25MM BARREL 120DEG., 5 HOLES | B0706.1206F | B0706.1209F | B0706.1212F | CHS FORGING, 16MM WIDTH, 25MM BARREL, 316L, 120DEG. UPTO 6HOLES | CHS FORGING, 16MM WIDTH, 25MM BARREL, 316L, 120DEG. UPTO 9HOLES | CHS FORGING, 16MM WIDTH, 25MM BARREL, 316L, 120DEG. UPTO 12HOLES | Initial Issue | 2019-05-04
B0705.1206 | CHS BARREL PLATE (ASIAN), S`RUT, RND HOLES 25MM BARREL 120DEG., 6 HOLES | B0706.1206F | B0706.1209F | B0706.1212F | CHS FORGING, 16MM WIDTH, 25MM BARREL, 316L, 120DEG. UPTO 6HOLES | CHS FORGING, 16MM WIDTH, 25MM BARREL, 316L, 120DEG. UPTO 9HOLES | CHS FORGING, 16MM WIDTH, 25MM BARREL, 316L, 120DEG. UPTO 12HOLES | Corrected as per ECR 011122 | 2022-12-20
B0705.1207 | CHS BARREL PLATE (ASIAN), S`RUT, RND HOLES 25MM BARREL 120DEG., 7 HOLES | RSS01RS1400 | N/A | N/A | "Bar Round in 316L Confirming to IS 6528 - Annaled, Dia. 14.00 mm (+0.00/-0.05)" | N/A | N/A | Initial Issue | 2019-05-04
B0705.1208 | CHS BARREL PLATE (ASIAN), S`RUT, RND HOLES 25MM BARREL 120DEG., 8 HOLES | B0706.1208F | B0706.1209F | B0706.1212F | CHS FORGING, 16MM WIDTH, 25MM BARREL, 316L, 120DEG. UPTO 8HOLES | CHS FORGING, 16MM WIDTH, 25MM BARREL, 316L, 120DEG. UPTO 9HOLES | CHS FORGING, 16MM WIDTH, 25MM BARREL, 316L, 120DEG. UPTO 12HOLES | Corrected as per ECR 011122 | 2022-12-20
B0705.1209 | CHS BARREL PLATE (ASIAN), S`RUT, RND HOLES 25MM BARREL 120DEG., 9 HOLES | B0706.1209F | B0706.1210F | B0706.1212F | CHS FORGING, 16MM WIDTH, 25MM BARREL, 316L, 120DEG. UPTO 9HOLES | CHS FORGING, 16MM WIDTH, 25MM BARREL, 316L, 120DEG. UPTO 10HOLES | CHS FORGING, 16MM WIDTH, 25MM BARREL, 316L, 120DEG. UPTO 12HOLES | Corrected as per ECR 011122 | 2022-12-20
B0705.1210 | CHS BARREL PLATE (ASIAN), S`RUT, RND HOLES 25MM BARREL 120DEG., 10 HOLES | RSS01RS1400 | N/A | N/A | "Bar Round in 316L Confirming to IS 6528 - Annaled, Dia. 14.00 mm (+0.00/-0.05)" | N/A | N/A | Initial Issue | 2019-05-04
B0705.1211 | CHS BARREL PLATE (ASIAN), S`RUT, RND HOLES 25MM BARREL 120DEG., 11 HOLES | RSS01RS1400 | N/A | N/A | "Bar Round in 316L Confirming to IS 6528 - Annaled, Dia. 14.00 mm (+0.00/-0.05)" | N/A | N/A | Initial Issue | 2019-05-04
B0705.1212 | CHS BARREL PLATE (ASIAN), S`RUT, RND HOLES 25MM BARREL 120DEG., 12 HOLES | RSS01RS1400 | N/A | N/A | "Bar Round in 316L Confirming to IS 6528 - Annaled, Dia. 14.00 mm (+0.00/-0.05)" | N/A | N/A | Initial Issue | 2019-05-04
B0705.1213 | CHS BARREL PLATE (ASIAN), S`RUT, RND HOLES 25MM BARREL 120DEG., 13 HOLES | RSS01RS1400 | N/A | N/A | "Bar Round in 316L Confirming to IS 6528 - Annaled, Dia. 14.00 mm (+0.00/-0.05)" | N/A | N/A | Initial Issue | 2019-05-04
B0705.1214 | CHS BARREL PLATE (ASIAN), S`RUT, RND HOLES 25MM BARREL 120DEG., 14 HOLES | RSS01RS1400 | N/A | N/A | "Bar Round in 316L Confirming to IS 6528 - Annaled, Dia. 14.00 mm (+0.00/-0.05)" | N/A | N/A | Initial Issue | 2019-05-04
B0705.1215 | CHS BARREL PLATE (ASIAN), S`RUT, RND HOLES 25MM BARREL 120DEG., 15 HOLES | RSS01RS1400 | N/A | N/A | "Bar Round in 316L Confirming to IS 6528 - Annaled, Dia. 14.00 mm (+0.00/-0.05)" | N/A | N/A | Initial Issue | 2019-05-04
B0705.1216 | CHS BARREL PLATE (ASIAN), S`RUT, RND HOLES 25MM BARREL 120DEG., 16 HOLES | RSS01RS1400 | N/A | N/A | "Bar Round in 316L Confirming to IS 6528 - Annaled, Dia. 14.00 mm (+0.00/-0.05)" | N/A | N/A | Initial Issue | 2019-05-04
B0705.1218 | CHS BARREL PLATE (ASIAN), S`RUT, RND HOLES 25MM BARREL 120DEG., 18 HOLES | RSS01RS1400 | N/A | N/A | "Bar Round in 316L Confirming to IS 6528 - Annaled, Dia. 14.00 mm (+0.00/-0.05)" | N/A | N/A | Initial Issue | 2019-05-04
B0705.1253 | CHS BARREL PLATE (ASIAN), S`RUT, RND HOLES 25MM BARREL 125DEG., 3 HOLES | B0706.1253F | B0706.1256F | B0706.1259F | CHS FORGING, 16MM WIDTH, 25MM BARREL, 316L, 125DEG. 3HOLES | CHS FORGING, 16MM WIDTH, 25MM BARREL, 316L, 125DEG. UPTO 6HOLES | CHS FORGING, 16MM WIDTH, 25MM BARREL, 316L, 125DEG. UPTO 9HOLES | Initial Issue | 2019-05-04
B0705.1253s | CHS BARREL PLATE (ASIAN), S`RUT, RND HOLES 25MM BARREL 125DEG., 3 HOLES, STERILE | RSS01RS1400 | N/A | N/A | "Bar Round in 316L Confirming to IS 6528 - Annaled, Dia. 14.00 mm (+0.00/-0.05)" | N/A | N/A | Initial Issue | 2019-05-04
B0705.1254 | CHS BARREL PLATE (ASIAN), S`RUT, RND HOLES 25MM BARREL 125DEG., 4 HOLES | B0706.1256F | B0706.1259F | B0706.1262F | CHS FORGING, 16MM WIDTH, 25MM BARREL, 316L, 125DEG. UPTO 6HOLES | CHS FORGING, 16MM WIDTH, 25MM BARREL, 316L, 125DEG. UPTO 9HOLES | CHS FORGING, 16MM WIDTH, 25MM BARREL, 316L, 125DEG. UPTO 12HOLES | Initial Issue | 2019-05-04
B0705.1255 | CHS BARREL PLATE (ASIAN), S`RUT, RND HOLES 25MM BARREL 125DEG., 5 HOLES | B0706.1256F | B0706.1259F | B0706.1262F | CHS FORGING, 16MM WIDTH, 25MM BARREL, 316L, 125DEG. UPTO 6HOLES | CHS FORGING, 16MM WIDTH, 25MM BARREL, 316L, 125DEG. UPTO 9HOLES | CHS FORGING, 16MM WIDTH, 25MM BARREL, 316L, 125DEG. UPTO 12HOLES | Initial Issue | 2019-05-04
B0705.1256 | CHS BARREL PLATE (ASIAN), S`RUT, RND HOLES 25MM BARREL 125DEG., 6 HOLES | B0706.1256F | B0706.1259F | B0706.1262F | CHS FORGING, 16MM WIDTH, 25MM BARREL, 316L, 125DEG. UPTO 6HOLES | CHS FORGING, 16MM WIDTH, 25MM BARREL, 316L, 125DEG. UPTO 9HOLES | CHS FORGING, 16MM WIDTH, 25MM BARREL, 316L, 125DEG. UPTO 12HOLES | Corrected as per ECR 011122 | 2022-12-20
B0705.1257 | CHS BARREL PLATE (ASIAN), S`RUT, RND HOLES 25MM BARREL 125DEG., 7 HOLES | RSS01RS1400 | N/A | N/A | "Bar Round in 316L Confirming to IS 6528 - Annaled, Dia. 14.00 mm (+0.00/-0.05)" | N/A | N/A | Initial Issue | 2019-05-04
B0705.1258 | CHS BARREL PLATE (ASIAN), S`RUT, RND HOLES 25MM BARREL 125DEG., 8 HOLES | B0706.1258F | B0706.1259F | B0706.1262F | CHS FORGING, 16MM WIDTH, 25MM BARREL, 316L, 125DEG. UPTO 8HOLES | CHS FORGING, 16MM WIDTH, 25MM BARREL, 316L, 125DEG. UPTO 9HOLES | CHS FORGING, 16MM WIDTH, 25MM BARREL, 316L, 125DEG. UPTO 12HOLES | Corrected as per ECR 011122 | 2022-12-20
B0705.1259 | CHS BARREL PLATE (ASIAN), S`RUT, RND HOLES 25MM BARREL 125DEG., 9 HOLES | B0706.1259F | B0706.1262F | B0706.1265F | CHS FORGING, 16MM WIDTH, 25MM BARREL, 316L, 125DEG. UPTO 9HOLES | CHS FORGING, 16MM WIDTH, 25MM BARREL, 316L, 125DEG. UPTO 12HOLES | CHS FORGING, 16MM WIDTH, 25MM BARREL, 316L, 125DEG. UPTO 15HOLES | Corrected as per ECR 011122 | 2022-12-20
B0705.1260 | CHS BARREL PLATE (ASIAN), S`RUT, RND HOLES 25MM BARREL 125DEG., 10 HOLES | RSS01RS1400 | N/A | N/A | "Bar Round in 316L Confirming to IS 6528 - Annaled, Dia. 14.00 mm (+0.00/-0.05)" | N/A | N/A | Initial Issue | 2019-05-04
B0705.1261 | CHS BARREL PLATE (ASIAN), S`RUT, RND HOLES 25MM BARREL 125DEG., 11 HOLES | RSS01RS1400 | N/A | N/A | "Bar Round in 316L Confirming to IS 6528 - Annaled, Dia. 14.00 mm (+0.00/-0.05)" | N/A | N/A | Initial Issue | 2019-05-04
B0705.1262 | CHS BARREL PLATE (ASIAN), S`RUT, RND HOLES 25MM BARREL 125DEG., 12 HOLES | B0706.1262F | B0706.1265F | B0706.1268F | CHS FORGING, 16MM WIDTH, 25MM BARREL, 316L, 125DEG. UPTO 12HOLES | CHS FORGING, 16MM WIDTH, 25MM BARREL, 316L, 125DEG. UPTO 15HOLES | CHS FORGING, 16MM WIDTH, 25MM BARREL, 316L, 125DEG. UPTO 18HOLES | Corrected as per ECR 011122 | 2022-12-20
B0705.1263 | CHS BARREL PLATE (ASIAN), S`RUT, RND HOLES 25MM BARREL 125DEG., 13 HOLES | RSS01RS1400 | N/A | N/A | "Bar Round in 316L Confirming to IS 6528 - Annaled, Dia. 14.00 mm (+0.00/-0.05)" | N/A | N/A | Initial Issue | 2019-05-04
B0705.1264 | CHS BARREL PLATE (ASIAN), S`RUT, RND HOLES 25MM BARREL 125DEG., 14 HOLES | RSS01RS1400 | N/A | N/A | "Bar Round in 316L Confirming to IS 6528 - Annaled, Dia. 14.00 mm (+0.00/-0.05)" | N/A | N/A | Initial Issue | 2019-05-04
B0705.1265 | CHS BARREL PLATE (ASIAN), S`RUT, RND HOLES 25MM BARREL 125DEG., 15 HOLES | RSS01RS1400 | N/A | N/A | "Bar Round in 316L Confirming to IS 6528 - Annaled, Dia. 14.00 mm (+0.00/-0.05)" | N/A | N/A | Initial Issue | 2019-05-04
B0705.1266 | CHS BARREL PLATE (ASIAN), S`RUT, RND HOLES 25MM BARREL 125DEG., 16 HOLES | RSS01RS1400 | N/A | N/A | "Bar Round in 316L Confirming to IS 6528 - Annaled, Dia. 14.00 mm (+0.00/-0.05)" | N/A | N/A | Initial Issue | 2019-05-04
B0705.1268 | CHS BARREL PLATE (ASIAN), S`RUT, RND HOLES 25MM BARREL 125DEG., 18 HOLES | RSS01RS1400 | N/A | N/A | "Bar Round in 316L Confirming to IS 6528 - Annaled, Dia. 14.00 mm (+0.00/-0.05)" | N/A | N/A | Initial Issue | 2019-05-04
B0705.1303 | CHS BARREL PLATE (ASIAN), S`RUT, RND HOLES 25MM BARREL 130DEG., 3 HOLES | B0706.1303F | B0706.1306F | B0706.1309F | CHS FORGING, 16MM WIDTH, 25MM BARREL, 316L, 130DEG. 3HOLES | CHS FORGING, 16MM WIDTH, 25MM BARREL, 316L, 130DEG. UPTO 6HOLES | CHS FORGING, 16MM WIDTH, 25MM BARREL, 316L, 130DEG. UPTO 9HOLES | Initial Issue | 2019-05-04
B0705.1304 | CHS BARREL PLATE (ASIAN), S`RUT, RND HOLES 25MM BARREL 130DEG., 4 HOLES | B0706.1306F | B0706.1309F | B0706.1312F | CHS FORGING, 16MM WIDTH, 25MM BARREL, 316L, 130DEG. UPTO 6HOLES | CHS FORGING, 16MM WIDTH, 25MM BARREL, 316L, 130DEG. UPTO 9HOLES | CHS FORGING, 16MM WIDTH, 25MM BARREL, 316L, 130DEG. UPTO 12HOLES | Initial Issue | 2019-05-04
B0705.1305 | CHS BARREL PLATE (ASIAN), S`RUT, RND HOLES 25MM BARREL 130DEG., 5 HOLES | B0706.1306F | B0706.1309F | B0706.1312F | CHS FORGING, 16MM WIDTH, 25MM BARREL, 316L, 130DEG. UPTO 6HOLES | CHS FORGING, 16MM WIDTH, 25MM BARREL, 316L, 130DEG. UPTO 9HOLES | CHS FORGING, 16MM WIDTH, 25MM BARREL, 316L, 130DEG. UPTO 12HOLES | Initial Issue | 2019-05-04
B0705.1306 | CHS BARREL PLATE (ASIAN), S`RUT, RND HOLES 25MM BARREL 130DEG., 6 HOLES | B0706.1306F | B0706.1309F | B0706.1312F | CHS FORGING, 16MM WIDTH, 25MM BARREL, 316L, 130DEG. UPTO 6HOLES | CHS FORGING, 16MM WIDTH, 25MM BARREL, 316L, 130DEG. UPTO 9HOLES | CHS FORGING, 16MM WIDTH, 25MM BARREL, 316L, 130DEG. UPTO 12HOLES | Corrected as per ECR 011122 | 2022-12-20
B0705.1307 | CHS BARREL PLATE (ASIAN), S`RUT, RND HOLES 25MM BARREL 130DEG., 7 HOLES | B0706.1307F | B0706.1308F | B0706.1309F | CHS FORGING, 16MM WIDTH, 25MM BARREL, 316L, 130DEG. UPTO 7HOLES | CHS FORGING, 16MM WIDTH, 25MM BARREL, 316L, 130DEG. UPTO 8HOLES | CHS FORGING, 16MM WIDTH, 25MM BARREL, 316L, 130DEG. UPTO 9HOLES | Corrected as per ECR 011122 | 2022-12-20
B0705.1308 | CHS BARREL PLATE (ASIAN), S`RUT, RND HOLES 25MM BARREL 130DEG., 8 HOLES | B0706.1308F | B0706.1309F | B0706.1312F | CHS FORGING, 16MM WIDTH, 25MM BARREL, 316L, 130DEG. UPTO 8HOLES | CHS FORGING, 16MM WIDTH, 25MM BARREL, 316L, 130DEG. UPTO 9HOLES | CHS FORGING, 16MM WIDTH, 25MM BARREL, 316L, 130DEG. UPTO 12HOLES | Corrected as per ECR 011122 | 2022-12-20
B0705.1309 | CHS BARREL PLATE (ASIAN), S`RUT, RND HOLES 25MM BARREL 130DEG., 9 HOLES | B0706.1309F | B0706.1312F | B0706.1315F | CHS FORGING, 16MM WIDTH, 25MM BARREL, 316L, 130DEG. UPTO 9HOLES | CHS FORGING, 16MM WIDTH, 25MM BARREL, 316L, 130DEG. UPTO 12HOLES | CHS FORGING, 16MM WIDTH, 25MM BARREL, 316L, 130DEG. UPTO 15HOLES | Corrected as per ECR 011122 | 2022-12-20
B0705.1310 | CHS BARREL PLATE (ASIAN), S`RUT, RND HOLES 25MM BARREL 130DEG., 10 HOLES | B0706.1312F | B0706.1315F | B0706.1318F | CHS FORGING, 16MM WIDTH, 25MM BARREL, 316L, 130DEG. UPTO 12HOLES | CHS FORGING, 16MM WIDTH, 25MM BARREL, 316L, 130DEG. UPTO 15HOLES | CHS FORGING, 16MM WIDTH, 25MM BARREL, 316L, 130DEG. UPTO 18HOLES | Initial Issue | 2019-05-04
B0705.1311 | CHS BARREL PLATE (ASIAN), S`RUT, RND HOLES 25MM BARREL 130DEG., 11 HOLES | B0706.1311F | B0706.1312F | B0706.1315F | CHS FORGING, 16MM WIDTH, 25MM BARREL, 316L, 130DEG. UPTO 11HOLES | CHS FORGING, 16MM WIDTH, 25MM BARREL, 316L, 130DEG. UPTO 12HOLES | CHS FORGING, 16MM WIDTH, 25MM BARREL, 316L, 130DEG. UPTO 15HOLES | Corrected as per ECR 011122 | 2022-12-20
B0705.1312 | CHS BARREL PLATE (ASIAN), S`RUT, RND HOLES 25MM BARREL 130DEG., 12 HOLES | RSS01RS1400 | N/A | N/A | "Bar Round in 316L Confirming to IS 6528 - Annaled, Dia. 14.00 mm (+0.00/-0.05)" | N/A | N/A | Initial Issue | 2019-05-04
B0705.1313 | CHS BARREL PLATE (ASIAN), S`RUT, RND HOLES 25MM BARREL 130DEG., 13 HOLES | RSS01RS1400 | N/A | N/A | "Bar Round in 316L Confirming to IS 6528 - Annaled, Dia. 14.00 mm (+0.00/-0.05)" | N/A | N/A | Initial Issue | 2019-05-04
B0705.1314 | CHS BARREL PLATE (ASIAN), S`RUT, RND HOLES 25MM BARREL 130DEG., 14 HOLES | RSS01RS1400 | N/A | N/A | "Bar Round in 316L Confirming to IS 6528 - Annaled, Dia. 14.00 mm (+0.00/-0.05)" | N/A | N/A | Initial Issue | 2019-05-04
B0705.1315 | CHS BARREL PLATE (ASIAN), S`RUT, RND HOLES 25MM BARREL 130DEG., 15 HOLES | RSS01RS1400 | N/A | N/A | "Bar Round in 316L Confirming to IS 6528 - Annaled, Dia. 14.00 mm (+0.00/-0.05)" | N/A | N/A | Initial Issue | 2019-05-04
B0705.1316 | CHS BARREL PLATE (ASIAN), S`RUT, RND HOLES 25MM BARREL 130DEG., 16 HOLES | B0706.1316F | B0706.1318F | B0706.1320F | CHS FORGING, 16MM WIDTH, 25MM BARREL, 316L, 130DEG. UPTO 16HOLES | CHS FORGING, 16MM WIDTH, 25MM BARREL, 316L, 130DEG. UPTO 18HOLES | CHS FORGING, 16MM WIDTH, 25MM BARREL, 316L, 130DEG. UPTO 20HOLES | Corrected as per ECR 011122 | 2022-12-20
B0705.1318 | CHS BARREL PLATE (ASIAN), S`RUT, RND HOLES 25MM BARREL 130DEG., 18 HOLES | B0706.1318F | B0706.1319F | B0706.1320F | CHS FORGING, 16MM WIDTH, 25MM BARREL, 316L, 130DEG. UPTO 18HOLES | CHS FORGING, 16MM WIDTH, 25MM BARREL, 316L, 130DEG. UPTO 19OLES | CHS FORGING, 16MM WIDTH, 25MM BARREL, 316L, 130DEG. UPTO 20HOLES | Corrected as per ECR 011122 | 2022-12-20
B0705.1353 | CHS BARREL PLATE (ASIAN), S`RUT, RND HOLES 25MM BARREL 135DEG., 3 HOLES | B0706.1353F | B0706.1354F | B0706.1356F | CHS FORGING, 16MM WIDTH, 25MM BARREL, 316L, 135DEG. UPTO 3HOLES | CHS FORGING, 16MM WIDTH, 25MM BARREL, 316L, 135DEG. UPTO 4HOLES | CHS FORGING, 16MM WIDTH, 25MM BARREL, 316L, 135DEG. UPTO 6HOLES | Corrected as per ECR 011122 | 2022-12-20
B0705.1354 | CHS BARREL PLATE (ASIAN), S`RUT, RND HOLES 25MM BARREL 135DEG., 4 HOLES | B0706.1354F | B0706.1355F | B0706.1356F | CHS FORGING, 16MM WIDTH, 25MM BARREL, 316L, 135DEG. UPTO 4HOLES | CHS FORGING, 16MM WIDTH, 25MM BARREL, 316L, 135DEG. UPTO 5HOLES | CHS FORGING, 16MM WIDTH, 25MM BARREL, 316L, 135DEG. UPTO 6HOLES | Corrected as per ECR 011122 | 2022-12-20
B0705.1355 | CHS BARREL PLATE (ASIAN), S`RUT, RND HOLES 25MM BARREL 135DEG., 5 HOLES | B0706.1355F | B0706.1356F | B0706.1359F | CHS FORGING, 16MM WIDTH, 25MM BARREL, 316L, 135DEG. UPTO 5HOLES | CHS FORGING, 16MM WIDTH, 25MM BARREL, 316L, 135DEG. UPTO 6HOLES | CHS FORGING, 16MM WIDTH, 25MM BARREL, 316L, 135DEG. UPTO 9HOLES | Corrected as per ECR 011122 | 2022-12-20
B0705.1356 | CHS BARREL PLATE (ASIAN), S`RUT, RND HOLES 25MM BARREL 135DEG., 6 HOLES | B0706.1356F | B0706.1359F | B0706.1362F | CHS FORGING, 16MM WIDTH, 25MM BARREL, 316L, 135DEG. UPTO 6HOLES | CHS FORGING, 16MM WIDTH, 25MM BARREL, 316L, 135DEG. UPTO 9HOLES | CHS FORGING, 16MM WIDTH, 25MM BARREL, 316L, 135DEG. UPTO 12HOLES | Corrected as per ECR 011122 | 2022-12-20
B0705.1357 | CHS BARREL PLATE (ASIAN), S`RUT, RND HOLES 25MM BARREL 135DEG., 7 HOLES | B0706.1357F | B0706.1358F | B0706.1359F | CHS FORGING, 16MM WIDTH, 25MM BARREL, 316L, 135DEG. UPTO 7HOLES | CHS FORGING, 16MM WIDTH, 25MM BARREL, 316L, 135DEG. UPTO 8HOLES | CHS FORGING, 16MM WIDTH, 25MM BARREL, 316L, 135DEG. UPTO 9HOLES | Corrected as per ECR 011122 | 2022-12-20
B0705.1358 | CHS BARREL PLATE (ASIAN), S`RUT, RND HOLES 25MM BARREL 135DEG., 8 HOLES | B0706.1358F | B0706.1359F | B0706.1362F | CHS FORGING, 16MM WIDTH, 25MM BARREL, 316L, 135DEG. UPTO 8HOLES | CHS FORGING, 16MM WIDTH, 25MM BARREL, 316L, 135DEG. UPTO 9HOLES | CHS FORGING, 16MM WIDTH, 25MM BARREL, 316L, 135DEG. UPTO 12HOLES | Corrected as per ECR 011122 | 2022-12-20
B0705.1359 | CHS BARREL PLATE (ASIAN), S`RUT, RND HOLES 25MM BARREL 135DEG., 9 HOLES | B0706.1359F | B0706.1362F | B0706.1365F | CHS FORGING, 16MM WIDTH, 25MM BARREL, 316L, 135DEG. UPTO 9HOLES | CHS FORGING, 16MM WIDTH, 25MM BARREL, 316L, 135DEG. UPTO 12HOLES | CHS FORGING, 16MM WIDTH, 25MM BARREL, 316L, 135DEG. UPTO 15HOLES | Corrected as per ECR 011122 | 2022-12-20
B0705.1360 | CHS BARREL PLATE (ASIAN), S`RUT, RND HOLES 25MM BARREL 135DEG., 10 HOLES | B0706.1360F | B0706.1362F | B0706.1365F | CHS FORGING, 16MM WIDTH, 25MM BARREL, 316L, 135DEG. UPTO 10HOLES | CHS FORGING, 16MM WIDTH, 25MM BARREL, 316L, 135DEG. UPTO 12HOLES | CHS FORGING, 16MM WIDTH, 25MM BARREL, 316L, 135DEG. UPTO 15HOLES | Corrected as per ECR 011122 | 2022-12-20
B0705.1361 | CHS BARREL PLATE (ASIAN), S`RUT, RND HOLES 25MM BARREL 135DEG., 11 HOLES | B0706.1361F | B0706.1362F | B0706.1365F | CHS FORGING, 16MM WIDTH, 25MM BARREL, 316L, 135DEG. UPTO 11HOLES | CHS FORGING, 16MM WIDTH, 25MM BARREL, 316L, 135DEG. UPTO 12HOLES | CHS FORGING, 16MM WIDTH, 25MM BARREL, 316L, 135DEG. UPTO 15HOLES | Corrected as per ECR 011122 | 2022-12-20
B0705.1362 | CHS BARREL PLATE (ASIAN), S`RUT, RND HOLES 25MM BARREL 135DEG., 12 HOLES | B0706.1362F | B0706.1365F | B0706.1368F | CHS FORGING, 16MM WIDTH, 25MM BARREL, 316L, 135DEG. UPTO 12HOLES | CHS FORGING, 16MM WIDTH, 25MM BARREL, 316L, 135DEG. UPTO 15HOLES | CHS FORGING, 16MM WIDTH, 25MM BARREL, 316L, 135DEG. UPTO 18HOLES | Corrected as per ECR 011122 | 2022-12-20
B0705.1363 | CHS BARREL PLATE (ASIAN), S`RUT, RND HOLES 25MM BARREL 135DEG., 13 HOLES | B0706.1363F | B0706.1365F | B0706.1368F | CHS FORGING, 16MM WIDTH, 25MM BARREL, 316L, 135DEG. UPTO 13HOLES | CHS FORGING, 16MM WIDTH, 25MM BARREL, 316L, 135DEG. UPTO 15HOLES | CHS FORGING, 16MM WIDTH, 25MM BARREL, 316L, 135DEG. UPTO 18HOLES | Corrected as per ECR 011122 | 2022-12-20
B0705.1364 | CHS BARREL PLATE (ASIAN), S`RUT, RND HOLES 25MM BARREL 135DEG., 14 HOLES | B0706.1364F | B0706.1365F | B0706.1368F | CHS FORGING, 16MM WIDTH, 25MM BARREL, 316L, 135DEG. UPTO 14HOLES | CHS FORGING, 16MM WIDTH, 25MM BARREL, 316L, 135DEG. UPTO 15HOLES | CHS FORGING, 16MM WIDTH, 25MM BARREL, 316L, 135DEG. UPTO 18HOLES | Corrected as per ECR 011122 | 2022-12-20
B0705.1365 | CHS BARREL PLATE (ASIAN), S`RUT, RND HOLES 25MM BARREL 135DEG., 15 HOLES | B0706.1365F | B0706.1366F | B0706.1368F | CHS FORGING, 16MM WIDTH, 25MM BARREL, 316L, 135DEG. UPTO 15HOLES | CHS FORGING, 16MM WIDTH, 25MM BARREL, 316L, 135DEG. UPTO 16HOLES | CHS FORGING, 16MM WIDTH, 25MM BARREL, 316L, 135DEG. UPTO 18HOLES | Corrected as per ECR 011122 | 2022-12-20
B0705.1366 | CHS BARREL PLATE (ASIAN), S`RUT, RND HOLES 25MM BARREL 135DEG., 16 HOLES | B0706.1368F | N/A | N/A | CHS FORGING, 16MM WIDTH, 25MM BARREL, 316L, 135DEG. UPTO 18HOLES | N/A | N/A | Initial Issue | 2019-05-04
B0705.1368 | CHS BARREL PLATE (ASIAN), S`RUT, RND HOLES 25MM BARREL 135DEG., 18 HOLES | RSS01RS1400 | N/A | N/A | "Bar Round in 316L Confirming to IS 6528 - Annaled, Dia. 14.00 mm (+0.00/-0.05)" | N/A | N/A | Initial Issue | 2019-05-04
B0705.1403 | CHS BARREL PLATE (ASIAN), S`RUT, RND HOLES 25MM BARREL 140DEG., 3 HOLES | B0706.1403F | B0706.1404F | B0706.1406F | CHS FORGING, 16MM WIDTH, 25MM BARREL, 316L, 140DEG. UPTO 3HOLES | CHS FORGING, 16MM WIDTH, 25MM BARREL, 316L, 140DEG. UPTO 4HOLES | CHS FORGING, 16MM WIDTH, 25MM BARREL, 316L, 140DEG. UPTO 6HOLES | Corrected as per ECR 011122 | 2022-12-20
B0705.1404 | CHS BARREL PLATE (ASIAN), S`RUT, RND HOLES 25MM BARREL 140DEG., 4 HOLES | B0706.1406F | B0706.1409F | B0706.1412F | CHS FORGING, 16MM WIDTH, 25MM BARREL, 316L, 140DEG. UPTO 6HOLES | CHS FORGING, 16MM WIDTH, 25MM BARREL, 316L, 140DEG. UPTO 9HOLES | CHS FORGING, 16MM WIDTH, 25MM BARREL, 316L, 140DEG. UPTO 12HOLES | Initial Issue | 2019-05-04
B0705.1405 | CHS BARREL PLATE (ASIAN), S`RUT, RND HOLES 25MM BARREL 140DEG., 5 HOLES | B0706.1406F | B0706.1409F | B0706.1412F | CHS FORGING, 16MM WIDTH, 25MM BARREL, 316L, 140DEG. UPTO 6HOLES | CHS FORGING, 16MM WIDTH, 25MM BARREL, 316L, 140DEG. UPTO 9HOLES | CHS FORGING, 16MM WIDTH, 25MM BARREL, 316L, 140DEG. UPTO 12HOLES | Initial Issue | 2019-05-04
B0705.1406 | CHS BARREL PLATE (ASIAN), S`RUT, RND HOLES 25MM BARREL 140DEG., 6 HOLES | B0706.1406F | B0706.1409F | B0706.1412F | CHS FORGING, 16MM WIDTH, 25MM BARREL, 316L, 140DEG. UPTO 6HOLES | CHS FORGING, 16MM WIDTH, 25MM BARREL, 316L, 140DEG. UPTO 9HOLES | CHS FORGING, 16MM WIDTH, 25MM BARREL, 316L, 140DEG. UPTO 12HOLES | Corrected as per ECR 011122 | 2022-12-20
B0705.1407 | CHS BARREL PLATE (ASIAN), S`RUT, RND HOLES 25MM BARREL 140DEG., 7 HOLES | B0706.1407F | B0706.1408F | B0706.1409F | CHS FORGING, 16MM WIDTH, 25MM BARREL, 316L, 140DEG. UPTO 7HOLES | CHS FORGING, 16MM WIDTH, 25MM BARREL, 316L, 140DEG. UPTO 8HOLES | CHS FORGING, 16MM WIDTH, 25MM BARREL, 316L, 140DEG. UPTO 9HOLES | Corrected as per ECR 011122 | 2022-12-20
B0705.1408 | CHS BARREL PLATE (ASIAN), S`RUT, RND HOLES 25MM BARREL 140DEG., 8 HOLES | RSS01RS1400 | N/A | N/A | "Bar Round in 316L Confirming to IS 6528 - Annaled, Dia. 14.00 mm (+0.00/-0.05)" | N/A | N/A | Initial Issue | 2019-05-04
B0705.1409 | CHS BARREL PLATE (ASIAN), S`RUT, RND HOLES 25MM BARREL 140DEG., 9 HOLES | B0706.1406F | B0706.1409F | B0706.1412F | CHS FORGING, 16MM WIDTH, 25MM BARREL, 316L, 140DEG. UPTO 6HOLES | CHS FORGING, 16MM WIDTH, 25MM BARREL, 316L, 140DEG. UPTO 9HOLES | CHS FORGING, 16MM WIDTH, 25MM BARREL, 316L, 140DEG. UPTO 12HOLES | Corrected as per ECR 011122 | 2022-12-20
B0705.1410 | CHS BARREL PLATE (ASIAN), S`RUT, RND HOLES 25MM BARREL 140DEG., 10 HOLES | B0706.1410F | B0706.1412F | B0706.1415F | CHS FORGING, 16MM WIDTH, 25MM BARREL, 316L, 140DEG. UPTO 10HOLES | CHS FORGING, 16MM WIDTH, 25MM BARREL, 316L, 140DEG. UPTO 12HOLES | CHS FORGING, 16MM WIDTH, 25MM BARREL, 316L, 140DEG. UPTO 15HOLES | Corrected as per ECR 011122 | 2022-12-20
B0705.1411 | CHS BARREL PLATE (ASIAN), S`RUT, RND HOLES 25MM BARREL 140DEG., 11 HOLES | RSS01RS1400 | N/A | N/A | "Bar Round in 316L Confirming to IS 6528 - Annaled, Dia. 14.00 mm (+0.00/-0.05)" | N/A | N/A | Initial Issue | 2019-05-04
B0705.1412 | CHS BARREL PLATE (ASIAN), S`RUT, RND HOLES 25MM BARREL 140DEG., 12 HOLES | RSS01RS1400 | N/A | N/A | "Bar Round in 316L Confirming to IS 6528 - Annaled, Dia. 14.00 mm (+0.00/-0.05)" | N/A | N/A | Initial Issue | 2019-05-04
B0705.1413 | CHS BARREL PLATE (ASIAN), S`RUT, RND HOLES 25MM BARREL 140DEG., 13 HOLES | RSS01RS1400 | N/A | N/A | "Bar Round in 316L Confirming to IS 6528 - Annaled, Dia. 14.00 mm (+0.00/-0.05)" | N/A | N/A | Initial Issue | 2019-05-04
B0705.1414 | CHS BARREL PLATE (ASIAN), S`RUT, RND HOLES 25MM BARREL 140DEG., 14 HOLES | RSS01RS1400 | N/A | N/A | "Bar Round in 316L Confirming to IS 6528 - Annaled, Dia. 14.00 mm (+0.00/-0.05)" | N/A | N/A | Initial Issue | 2019-05-04
B0705.1415 | CHS BARREL PLATE (ASIAN), S`RUT, RND HOLES 25MM BARREL 140DEG., 15 HOLES | RSS01RS1400 | N/A | N/A | "Bar Round in 316L Confirming to IS 6528 - Annaled, Dia. 14.00 mm (+0.00/-0.05)" | N/A | N/A | Initial Issue | 2019-05-04
B0705.1416 | CHS BARREL PLATE (ASIAN), S`RUT, RND HOLES 25MM BARREL 140DEG., 16 HOLES | RSS01RS1400 | N/A | N/A | "Bar Round in 316L Confirming to IS 6528 - Annaled, Dia. 14.00 mm (+0.00/-0.05)" | N/A | N/A | Initial Issue | 2019-05-04
B0705.1418 | CHS BARREL PLATE (ASIAN), S`RUT, RND HOLES 25MM BARREL 140DEG., 18 HOLES | RSS01RS1400 | N/A | N/A | "Bar Round in 316L Confirming to IS 6528 - Annaled, Dia. 14.00 mm (+0.00/-0.05)" | N/A | N/A | Initial Issue | 2019-05-04
B0705.1453 | CHS BARREL PLATE (ASIAN), S`RUT, RND HOLES 25MM BARREL 145DEG., 3 HOLES | B0706.1453F | B0706.1454F | B0706.1456F | CHS FORGING, 16MM WIDTH, 25MM BARREL, 316L, 145DEG. UPTO 3HOLES | CHS FORGING, 16MM WIDTH, 25MM BARREL, 316L, 145DEG. UPTO 4HOLES | CHS FORGING, 16MM WIDTH, 25MM BARREL, 316L, 145DEG. UPTO 6HOLES | Corrected as per ECR 011122 | 2022-12-20
B0705.1454 | CHS BARREL PLATE (ASIAN), S`RUT, RND HOLES 25MM BARREL 145DEG., 4 HOLES | B0706.1454F | B0706.1455F | B0706.1456F | CHS FORGING, 16MM WIDTH, 25MM BARREL, 316L, 145DEG. UPTO 4HOLES | CHS FORGING, 16MM WIDTH, 25MM BARREL, 316L, 145DEG. UPTO 5HOLES | CHS FORGING, 16MM WIDTH, 25MM BARREL, 316L, 145DEG. UPTO 6HOLES | Corrected as per ECR 011122 | 2022-12-20
B0705.1455 | CHS BARREL PLATE (ASIAN), S`RUT, RND HOLES 25MM BARREL 145DEG., 5 HOLES | B0706.1456F | B0706.1459F | B0706.1462F | CHS FORGING, 16MM WIDTH, 25MM BARREL, 316L, 145DEG. UPTO 6HOLES | CHS FORGING, 16MM WIDTH, 25MM BARREL, 316L, 145DEG. UPTO 9HOLES | CHS FORGING, 16MM WIDTH, 25MM BARREL, 316L, 145DEG. UPTO 12HOLES | Initial Issue | 2019-05-04
B0705.1456 | CHS BARREL PLATE (ASIAN), S`RUT, RND HOLES 25MM BARREL 145DEG., 6 HOLES | B0706.1456F | B0706.1459F | B0706.1462F | CHS FORGING, 16MM WIDTH, 25MM BARREL, 316L, 145DEG. UPTO 6HOLES | CHS FORGING, 16MM WIDTH, 25MM BARREL, 316L, 145DEG. UPTO 9HOLES | CHS FORGING, 16MM WIDTH, 25MM BARREL, 316L, 145DEG. UPTO 12HOLES | Corrected as per ECR 011122 | 2022-12-20
B0705.1457 | CHS BARREL PLATE (ASIAN), S`RUT, RND HOLES 25MM BARREL 145DEG., 7 HOLES | B0706.1457F | B0706.1458F | B0706.1459F | CHS FORGING, 16MM WIDTH, 25MM BARREL, 316L, 145DEG. UPTO 7HOLES | CHS FORGING, 16MM WIDTH, 25MM BARREL, 316L, 145DEG. UPTO 8HOLES | CHS FORGING, 16MM WIDTH, 25MM BARREL, 316L, 145DEG. UPTO 9HOLES | Corrected as per ECR 011122 | 2022-12-20
B0705.1458 | CHS BARREL PLATE (ASIAN), S`RUT, RND HOLES 25MM BARREL 145DEG., 8 HOLES | B0706.1458F | B0706.1459F | B0706.1262F | CHS FORGING, 16MM WIDTH, 25MM BARREL, 316L, 145DEG. UPTO 8HOLES | CHS FORGING, 16MM WIDTH, 25MM BARREL, 316L, 145DEG. UPTO 9HOLES | CHS FORGING, 16MM WIDTH, 25MM BARREL, 316L, 145DEG. UPTO 12HOLES | Corrected as per ECR 011122 | 2022-12-20
B0705.1459 | CHS BARREL PLATE (ASIAN), S`RUT, RND HOLES 25MM BARREL 145DEG., 9 HOLES | B0706.1456F | B0706.1459F | B0706.1462F | CHS FORGING, 16MM WIDTH, 25MM BARREL, 316L, 145DEG. UPTO 6HOLES | CHS FORGING, 16MM WIDTH, 25MM BARREL, 316L, 145DEG. UPTO 9HOLES | CHS FORGING, 16MM WIDTH, 25MM BARREL, 316L, 145DEG. UPTO 12HOLES | Corrected as per ECR 011122 | 2022-12-20
B0705.1460 | CHS BARREL PLATE (ASIAN), S`RUT, RND HOLES 25MM BARREL 145DEG., 10 HOLES | B0706.1460F | B0706.1462F | B0706.1465F | CHS FORGING, 16MM WIDTH, 25MM BARREL, 316L, 145DEG. UPTO 10HOLES | CHS FORGING, 16MM WIDTH, 25MM BARREL, 316L, 145DEG. UPTO 12HOLES | CHS FORGING, 16MM WIDTH, 25MM BARREL, 316L, 145DEG. UPTO 15HOLES | Corrected as per ECR 011122 | 2022-12-20
B0705.1461 | CHS BARREL PLATE (ASIAN), S`RUT, RND HOLES 25MM BARREL 145DEG., 11 HOLES | RSS01RS1400 | N/A | N/A | "Bar Round in 316L Confirming to IS 6528 - Annaled, Dia. 14.00 mm (+0.00/-0.05)" | N/A | N/A | Initial Issue | 2019-05-04
B0705.1462 | CHS BARREL PLATE (ASIAN), S`RUT, RND HOLES 25MM BARREL 145DEG., 12 HOLES | RSS01RS1400 | N/A | N/A | "Bar Round in 316L Confirming to IS 6528 - Annaled, Dia. 14.00 mm (+0.00/-0.05)" | N/A | N/A | Initial Issue | 2019-05-04
B0705.1463 | CHS BARREL PLATE (ASIAN), S`RUT, RND HOLES 25MM BARREL 145DEG., 13 HOLES | RSS01RS1400 | N/A | N/A | "Bar Round in 316L Confirming to IS 6528 - Annaled, Dia. 14.00 mm (+0.00/-0.05)" | N/A | N/A | Initial Issue | 2019-05-04
B0705.1464 | CHS BARREL PLATE (ASIAN), S`RUT, RND HOLES 25MM BARREL 145DEG., 14 HOLES | RSS01RS1400 | N/A | N/A | "Bar Round in 316L Confirming to IS 6528 - Annaled, Dia. 14.00 mm (+0.00/-0.05)" | N/A | N/A | Initial Issue | 2019-05-04
B0705.1465 | CHS BARREL PLATE (ASIAN), S`RUT, RND HOLES 25MM BARREL 145DEG., 15 HOLES | RSS01RS1400 | N/A | N/A | "Bar Round in 316L Confirming to IS 6528 - Annaled, Dia. 14.00 mm (+0.00/-0.05)" | N/A | N/A | Initial Issue | 2019-05-04
B0705.1466 | CHS BARREL PLATE (ASIAN), S`RUT, RND HOLES 25MM BARREL 145DEG., 16 HOLES | RSS01RS1400 | N/A | N/A | "Bar Round in 316L Confirming to IS 6528 - Annaled, Dia. 14.00 mm (+0.00/-0.05)" | N/A | N/A | Initial Issue | 2019-05-04
B0705.1468 | CHS BARREL PLATE (ASIAN), S`RUT, RND HOLES 25MM BARREL 145DEG., 18 HOLES | RSS01RS1400 | N/A | N/A | "Bar Round in 316L Confirming to IS 6528 - Annaled, Dia. 14.00 mm (+0.00/-0.05)" | N/A | N/A | Initial Issue | 2019-05-04
B0705.1503 | CHS BARREL PLATE (ASIAN), S`RUT, RND HOLES 25MM BARREL 150DEG., 3 HOLES | B0706.1503F | B0706.1504F | B0706.1506F | CHS FORGING, 16MM WIDTH, 25MM BARREL, 316L, 150DEG. UPTO 3HOLES | CHS FORGING, 16MM WIDTH, 25MM BARREL, 316L, 150DEG. UPTO 4HOLES | CHS FORGING, 16MM WIDTH, 25MM BARREL, 316L, 150DEG. UPTO 6HOLES | Corrected as per ECR 011122 | 2022-12-20
B0705.1504 | CHS BARREL PLATE (ASIAN), S`RUT, RND HOLES 25MM BARREL 150DEG., 4 HOLES | B0706.1504F | B0706.1505F | B0706.1506F | CHS FORGING, 16MM WIDTH, 25MM BARREL, 316L, 150DEG. UPTO 4HOLES | CHS FORGING, 16MM WIDTH, 25MM BARREL, 316L, 150DEG. UPTO 5HOLES | CHS FORGING, 16MM WIDTH, 25MM BARREL, 316L, 150DEG. UPTO 6HOLES | Corrected as per ECR 011122 | 2022-12-20
B0705.1505 | CHS BARREL PLATE (ASIAN), S`RUT, RND HOLES 25MM BARREL 150DEG., 5 HOLES | RSS01RS1400 | N/A | N/A | "Bar Round in 316L Confirming to IS 6528 - Annaled, Dia. 14.00 mm (+0.00/-0.05)" | N/A | N/A | Initial Issue | 2019-05-04
B0705.1506 | CHS BARREL PLATE (ASIAN), S`RUT, RND HOLES 25MM BARREL 150DEG., 6 HOLES | B0706.1506F | B0706.1509F | B0706.1512F | CHS FORGING, 16MM WIDTH, 25MM BARREL, 316L, 150DEG. UPTO 6HOLES | CHS FORGING, 16MM WIDTH, 25MM BARREL, 316L, 150DEG. UPTO 9HOLES | CHS FORGING, 16MM WIDTH, 25MM BARREL, 316L, 150DEG. UPTO 12HOLES | Corrected as per ECR 011122 | 2022-12-20
B0705.1507 | CHS BARREL PLATE (ASIAN), S`RUT, RND HOLES 25MM BARREL 150DEG., 7 HOLES | B0706.1507F | B0706.1508F | B0706.1509F | CHS FORGING, 16MM WIDTH, 25MM BARREL, 316L, 150DEG. UPTO 7HOLES | CHS FORGING, 16MM WIDTH, 25MM BARREL, 316L, 150DEG. UPTO 8HOLES | CHS FORGING, 16MM WIDTH, 25MM BARREL, 316L, 150DEG. UPTO 9HOLES | Corrected as per ECR 011122 | 2022-12-20
B0705.1508 | CHS BARREL PLATE (ASIAN), S`RUT, RND HOLES 25MM BARREL 150DEG., 8 HOLES | B0706.1508F | B0706.1509F | B0706.1512F | CHS FORGING, 16MM WIDTH, 25MM BARREL, 316L, 150DEG. UPTO 8HOLES | CHS FORGING, 16MM WIDTH, 25MM BARREL, 316L, 150DEG. UPTO 9HOLES | CHS FORGING, 16MM WIDTH, 25MM BARREL, 316L, 150DEG. UPTO 12HOLES | Corrected as per ECR 011122 | 2022-12-20
B0705.1509 | CHS BARREL PLATE (ASIAN), S`RUT, RND HOLES 25MM BARREL 150DEG., 9 HOLES | B0706.1506F | B0706.1509F | B0706.1512F | CHS FORGING, 16MM WIDTH, 25MM BARREL, 316L, 150DEG. UPTO 6HOLES | CHS FORGING, 16MM WIDTH, 25MM BARREL, 316L, 150DEG. UPTO 9HOLES | CHS FORGING, 16MM WIDTH, 25MM BARREL, 316L, 150DEG. UPTO 12HOLES | Corrected as per ECR 011122 | 2022-12-20
B0705.1510 | CHS BARREL PLATE (ASIAN), S`RUT, RND HOLES 25MM BARREL 150DEG., 10 HOLES | RSS01RS1400 | N/A | N/A | "Bar Round in 316L Confirming to IS 6528 - Annaled, Dia. 14.00 mm (+0.00/-0.05)" | N/A | N/A | Initial Issue | 2019-05-04
B0705.1511 | CHS BARREL PLATE (ASIAN), S`RUT, RND HOLES 25MM BARREL 150DEG., 11 HOLES | RSS01RS1400 | N/A | N/A | "Bar Round in 316L Confirming to IS 6528 - Annaled, Dia. 14.00 mm (+0.00/-0.05)" | N/A | N/A | Initial Issue | 2019-05-04
B0705.1512 | CHS BARREL PLATE (ASIAN), S`RUT, RND HOLES 25MM BARREL 150DEG., 12 HOLES | RSS01RS1400 | N/A | N/A | "Bar Round in 316L Confirming to IS 6528 - Annaled, Dia. 14.00 mm (+0.00/-0.05)" | N/A | N/A | Initial Issue | 2019-05-04
B0705.1513 | CHS BARREL PLATE (ASIAN), S`RUT, RND HOLES 25MM BARREL 150DEG., 13 HOLES | RSS01RS1400 | N/A | N/A | "Bar Round in 316L Confirming to IS 6528 - Annaled, Dia. 14.00 mm (+0.00/-0.05)" | N/A | N/A | Initial Issue | 2019-05-04
B0705.1514 | CHS BARREL PLATE (ASIAN), S`RUT, RND HOLES 25MM BARREL 150DEG., 14 HOLES | RSS01RS1400 | N/A | N/A | "Bar Round in 316L Confirming to IS 6528 - Annaled, Dia. 14.00 mm (+0.00/-0.05)" | N/A | N/A | Initial Issue | 2019-05-04
B0705.1518 | CHS BARREL PLATE (ASIAN), S`RUT, RND HOLES 25MM BARREL 150DEG., 18 HOLES | RSS01RS1400 | N/A | N/A | "Bar Round in 316L Confirming to IS 6528 - Annaled, Dia. 14.00 mm (+0.00/-0.05)" | N/A | N/A | Initial Issue | 2019-05-04
B0706.1203 | CHS BARREL PLATE (ASIAN), S`RUT, AUTO COMP. HOLES 25MM BARREL 120DEG., 3 HOLES | B0706.1203F | B0706.1206F | B0706.1209F | CHS FORGING, 16MM WIDTH, 25MM BARREL, 316L, 120DEG. 3HOLES | CHS FORGING, 16MM WIDTH, 25MM BARREL, 316L, 120DEG. UPTO 6HOLES | CHS FORGING, 16MM WIDTH, 25MM BARREL, 316L, 120DEG. UPTO 9HOLES | Initial Issue | 2019-05-04
B0706.1203F | CHS FORGING, 16MM WIDTH, 25MM BARREL, 316L, 120DEG. 3HOLES | RSS01RS1400 | N/A | N/A | "Bar Round in 316L Confirming to IS 6528 - Annaled, Dia. 14.00 mm (+0.00/-0.05)" | N/A | N/A | Initial Issue | 2019-05-04
B0706.1204 | CHS BARREL PLATE (ASIAN), S`RUT, AUTO COMP. HOLES 25MM BARREL 120DEG., 4 HOLES | B0706.1206F | B0706.1209F | B0706.1212F | CHS FORGING, 16MM WIDTH, 25MM BARREL, 316L, 120DEG. UPTO 6HOLES | CHS FORGING, 16MM WIDTH, 25MM BARREL, 316L, 120DEG. UPTO 9HOLES | CHS FORGING, 16MM WIDTH, 25MM BARREL, 316L, 120DEG. UPTO 12HOLES | Initial Issue | 2019-05-04
B0706.1204F | CHS FORGING, 16MM WIDTH, 25MM BARREL, 316L, 120DEG. 4HOLES | RSS01RS1400 | N/A | N/A | "Bar Round in 316L Confirming to IS 6528 - Annaled, Dia. 14.00 mm (+0.00/-0.05)" | N/A | N/A | Initial Issue | 2019-05-04
B0706.1205 | CHS BARREL PLATE (ASIAN), S`RUT, AUTO COMP. HOLES 25MM BARREL 120DEG., 5 HOLES | B0706.1206F | B0706.1209F | B0706.1212F | CHS FORGING, 16MM WIDTH, 25MM BARREL, 316L, 120DEG. UPTO 6HOLES | CHS FORGING, 16MM WIDTH, 25MM BARREL, 316L, 120DEG. UPTO 9HOLES | CHS FORGING, 16MM WIDTH, 25MM BARREL, 316L, 120DEG. UPTO 12HOLES | Initial Issue | 2019-05-04
B0706.1205F | CHS FORGING, 16MM WIDTH, 25MM BARREL, 316L, 120DEG. 5HOLES | RSS01RS1400 | N/A | N/A | "Bar Round in 316L Confirming to IS 6528 - Annaled, Dia. 14.00 mm (+0.00/-0.05)" | N/A | N/A | Initial Issue | 2019-05-04
B0706.1206 | CHS BARREL PLATE (ASIAN), S`RUT, AUTO COMP. HOLES 25MM BARREL 120DEG., 6 HOLES | B0706.1206F | B0706.1209F | B0706.1212F | CHS FORGING, 16MM WIDTH, 25MM BARREL, 316L, 120DEG. UPTO 6HOLES | CHS FORGING, 16MM WIDTH, 25MM BARREL, 316L, 120DEG. UPTO 9HOLES | CHS FORGING, 16MM WIDTH, 25MM BARREL, 316L, 120DEG. UPTO 12HOLES | Initial Issue | 2019-05-04
B0706.1206F | CHS FORGING, 16MM WIDTH, 25MM BARREL, 316L, 120DEG. UPTO 6HOLES | RSS01RS1400 | N/A | N/A | "Bar Round in 316L Confirming to IS 6528 - Annaled, Dia. 14.00 mm (+0.00/-0.05)" | N/A | N/A | Initial Issue | 2019-05-04
B0706.1207 | CHS BARREL PLATE (ASIAN), S`RUT, AUTO COMP. HOLES 25MM BARREL 120DEG., 7 HOLES | B0706.1209F | B0706.1212F | B0706.1215F | CHS FORGING, 16MM WIDTH, 25MM BARREL, 316L, 120DEG. UPTO 9HOLES | CHS FORGING, 16MM WIDTH, 25MM BARREL, 316L, 120DEG. UPTO 12HOLES | CHS FORGING, 16MM WIDTH, 25MM BARREL, 316L, 120DEG. UPTO 15HOLES | Initial Issue | 2019-05-04
B0706.1207F | CHS FORGING, 16MM WIDTH, 25MM BARREL, 316L, 120DEG. 7HOLES | RSS01RS1400 | N/A | N/A | "Bar Round in 316L Confirming to IS 6528 - Annaled, Dia. 14.00 mm (+0.00/-0.05)" | N/A | N/A | Initial Issue | 2019-05-04
B0706.1208 | CHS BARREL PLATE (ASIAN), S`RUT, AUTO COMP. HOLES 25MM BARREL 120DEG., 8 HOLES | RSS01RS1400 | N/A | N/A | "Bar Round in 316L Confirming to IS 6528 - Annaled, Dia. 14.00 mm (+0.00/-0.05)" | N/A | N/A | Initial Issue | 2019-05-04
B0706.1208F | CHS FORGING, 16MM WIDTH, 25MM BARREL, 316L, 120DEG. 8HOLES | RSS01RS1400 | N/A | N/A | "Bar Round in 316L Confirming to IS 6528 - Annaled, Dia. 14.00 mm (+0.00/-0.05)" | N/A | N/A | Initial Issue | 2019-05-04
B0706.1209 | CHS BARREL PLATE (ASIAN), S`RUT, AUTO COMP. HOLES 25MM BARREL 120DEG., 9 HOLES | RSS01RS1400 | N/A | N/A | "Bar Round in 316L Confirming to IS 6528 - Annaled, Dia. 14.00 mm (+0.00/-0.05)" | N/A | N/A | Initial Issue | 2019-05-04
B0706.1209F | CHS FORGING, 16MM WIDTH, 25MM BARREL, 316L, 120DEG. UPTO 9HOLES | RSS01RS1400 | N/A | N/A | "Bar Round in 316L Confirming to IS 6528 - Annaled, Dia. 14.00 mm (+0.00/-0.05)" | N/A | N/A | Initial Issue | 2019-05-04
B0706.1210 | CHS BARREL PLATE (ASIAN), S`RUT, AUTO COMP. HOLES 25MM BARREL 120DEG., 10 HOLES | RSS01RS1400 | N/A | N/A | "Bar Round in 316L Confirming to IS 6528 - Annaled, Dia. 14.00 mm (+0.00/-0.05)" | N/A | N/A | Initial Issue | 2019-05-04
B0706.1210F | CHS FORGING, 16MM WIDTH, 25MM BARREL, 316L, 120DEG. 10HOLES | RSS01RS1400 | N/A | N/A | "Bar Round in 316L Confirming to IS 6528 - Annaled, Dia. 14.00 mm (+0.00/-0.05)" | N/A | N/A | Initial Issue | 2019-05-04
B0706.1211 | CHS BARREL PLATE (ASIAN), S`RUT, AUTO COMP. HOLES 25MM BARREL 120DEG., 11 HOLES | RSS01RS1400 | N/A | N/A | "Bar Round in 316L Confirming to IS 6528 - Annaled, Dia. 14.00 mm (+0.00/-0.05)" | N/A | N/A | Initial Issue | 2019-05-04
B0706.1211F | CHS FORGING, 16MM WIDTH, 25MM BARREL, 316L, 120DEG. 11HOLES | RSS01RS1400 | N/A | N/A | "Bar Round in 316L Confirming to IS 6528 - Annaled, Dia. 14.00 mm (+0.00/-0.05)" | N/A | N/A | Initial Issue | 2019-05-04
B0706.1212 | CHS BARREL PLATE (ASIAN), S`RUT, AUTO COMP. HOLES 25MM BARREL 120DEG., 12 HOLES | RSS01RS1400 | N/A | N/A | "Bar Round in 316L Confirming to IS 6528 - Annaled, Dia. 14.00 mm (+0.00/-0.05)" | N/A | N/A | Initial Issue | 2019-05-04
B0706.1212F | CHS FORGING, 16MM WIDTH, 25MM BARREL, 316L, 120DEG. UPTO 12HOLES | RSS01RS1400 | N/A | N/A | "Bar Round in 316L Confirming to IS 6528 - Annaled, Dia. 14.00 mm (+0.00/-0.05)" | N/A | N/A | Initial Issue | 2019-05-04
B0706.1213 | CHS BARREL PLATE (ASIAN), S`RUT, AUTO COMP. HOLES 25MM BARREL 120DEG., 13 HOLES | RSS01RS1400 | N/A | N/A | "Bar Round in 316L Confirming to IS 6528 - Annaled, Dia. 14.00 mm (+0.00/-0.05)" | N/A | N/A | Initial Issue | 2019-05-04
B0706.1213F | CHS FORGING, 16MM WIDTH, 25MM BARREL, 316L, 120DEG. 13HOLES | RSS01RS1400 | N/A | N/A | "Bar Round in 316L Confirming to IS 6528 - Annaled, Dia. 14.00 mm (+0.00/-0.05)" | N/A | N/A | Initial Issue | 2019-05-04
B0706.1214 | CHS BARREL PLATE (ASIAN), S`RUT, AUTO COMP. HOLES 25MM BARREL 120DEG., 14 HOLES | RSS01RS1400 | N/A | N/A | "Bar Round in 316L Confirming to IS 6528 - Annaled, Dia. 14.00 mm (+0.00/-0.05)" | N/A | N/A | Initial Issue | 2019-05-04
B0706.1214F | CHS FORGING, 16MM WIDTH, 25MM BARREL, 316L, 120DEG. 14HOLES | RSS01RS1400 | N/A | N/A | "Bar Round in 316L Confirming to IS 6528 - Annaled, Dia. 14.00 mm (+0.00/-0.05)" | N/A | N/A | Initial Issue | 2019-05-04
B0706.1215 | CHS BARREL PLATE (ASIAN), S`RUT, AUTO COMP. HOLES 25MM BARREL 120DEG., 15 HOLES | RSS01RS1400 | N/A | N/A | "Bar Round in 316L Confirming to IS 6528 - Annaled, Dia. 14.00 mm (+0.00/-0.05)" | N/A | N/A | Initial Issue | 2019-05-04
B0706.1215F | CHS FORGING, 16MM WIDTH, 25MM BARREL, 316L, 120DEG. UPTO 15HOLES | RSS01RS1400 | N/A | N/A | "Bar Round in 316L Confirming to IS 6528 - Annaled, Dia. 14.00 mm (+0.00/-0.05)" | N/A | N/A | Initial Issue | 2019-05-04
B0706.1216 | CHS BARREL PLATE (ASIAN), S`RUT, AUTO COMP. HOLES 25MM BARREL 120DEG., 16 HOLES | RSS01RS1400 | N/A | N/A | "Bar Round in 316L Confirming to IS 6528 - Annaled, Dia. 14.00 mm (+0.00/-0.05)" | N/A | N/A | Initial Issue | 2019-05-04
B0706.1216F | CHS FORGING, 16MM WIDTH, 25MM BARREL, 316L, 120DEG. 16HOLES | RSS01RS1400 | N/A | N/A | "Bar Round in 316L Confirming to IS 6528 - Annaled, Dia. 14.00 mm (+0.00/-0.05)" | N/A | N/A | Initial Issue | 2019-05-04
B0706.1217F | CHS FORGING, 16MM WIDTH, 25MM BARREL, 316L, 120DEG. 17HOLES | RSS01RS1400 | N/A | N/A | "Bar Round in 316L Confirming to IS 6528 - Annaled, Dia. 14.00 mm (+0.00/-0.05)" | N/A | N/A | Initial Issue | 2019-05-04
B0706.1218 | CHS BARREL PLATE (ASIAN), S`RUT, AUTO COMP. HOLES 25MM BARREL 120DEG., 18 HOLES | RSS01RS1400 | N/A | N/A | "Bar Round in 316L Confirming to IS 6528 - Annaled, Dia. 14.00 mm (+0.00/-0.05)" | N/A | N/A | Initial Issue | 2019-05-04
B0706.1218F | CHS FORGING, 16MM WIDTH, 25MM BARREL, 316L, 120DEG. UPTO 18HOLES | RSS01RS1400 | N/A | N/A | "Bar Round in 316L Confirming to IS 6528 - Annaled, Dia. 14.00 mm (+0.00/-0.05)" | N/A | N/A | Initial Issue | 2019-05-04
B0706.1253 | CHS BARREL PLATE (ASIAN), S`RUT, AUTO COMP. HOLES 25MM BARREL 125DEG., 3 HOLES | B0706.1253F | B0706.1256F | B0706.1259F | CHS FORGING, 16MM WIDTH, 25MM BARREL, 316L, 125DEG. 3HOLES | CHS FORGING, 16MM WIDTH, 25MM BARREL, 316L, 125DEG. UPTO 6HOLES | CHS FORGING, 16MM WIDTH, 25MM BARREL, 316L, 125DEG. UPTO 9HOLES | Initial Issue | 2019-05-04
B0706.1253F | CHS FORGING, 16MM WIDTH, 25MM BARREL, 316L, 125DEG. 3HOLES | RSS01RS1400 | N/A | N/A | "Bar Round in 316L Confirming to IS 6528 - Annaled, Dia. 14.00 mm (+0.00/-0.05)" | N/A | N/A | Initial Issue | 2019-05-04
B0706.1254 | CHS BARREL PLATE (ASIAN), S`RUT, AUTO COMP. HOLES 25MM BARREL 125DEG., 4 HOLES | B0706.1256F | B0706.1259F | B0706.1262F | CHS FORGING, 16MM WIDTH, 25MM BARREL, 316L, 125DEG. UPTO 6HOLES | CHS FORGING, 16MM WIDTH, 25MM BARREL, 316L, 125DEG. UPTO 9HOLES | CHS FORGING, 16MM WIDTH, 25MM BARREL, 316L, 125DEG. UPTO 12HOLES | Initial Issue | 2019-05-04
B0706.1254F | CHS FORGING, 16MM WIDTH, 25MM BARREL, 316L, 125DEG. 4HOLES | RSS01RS1400 | N/A | N/A | "Bar Round in 316L Confirming to IS 6528 - Annaled, Dia. 14.00 mm (+0.00/-0.05)" | N/A | N/A | Initial Issue | 2019-05-04
B0706.1255 | CHS BARREL PLATE (ASIAN), S`RUT, AUTO COMP. HOLES 25MM BARREL 125DEG., 5 HOLES | B0706.1256F | B0706.1259F | B0706.1262F | CHS FORGING, 16MM WIDTH, 25MM BARREL, 316L, 125DEG. UPTO 6HOLES | CHS FORGING, 16MM WIDTH, 25MM BARREL, 316L, 125DEG. UPTO 9HOLES | CHS FORGING, 16MM WIDTH, 25MM BARREL, 316L, 125DEG. UPTO 12HOLES | Initial Issue | 2019-05-04
B0706.1255F | CHS FORGING, 16MM WIDTH, 25MM BARREL, 316L, 125DEG. 5HOLES | RSS01RS1400 | N/A | N/A | "Bar Round in 316L Confirming to IS 6528 - Annaled, Dia. 14.00 mm (+0.00/-0.05)" | N/A | N/A | Initial Issue | 2019-05-04
B0706.1256 | CHS BARREL PLATE (ASIAN), S`RUT, AUTO COMP. HOLES 25MM BARREL 125DEG., 6 HOLES | B0706.1256F | B0706.1259F | B0706.1262F | CHS FORGING, 16MM WIDTH, 25MM BARREL, 316L, 125DEG. UPTO 6HOLES | CHS FORGING, 16MM WIDTH, 25MM BARREL, 316L, 125DEG. UPTO 9HOLES | CHS FORGING, 16MM WIDTH, 25MM BARREL, 316L, 125DEG. UPTO 12HOLES | Initial Issue | 2019-05-04
B0706.1256F | CHS FORGING, 16MM WIDTH, 25MM BARREL, 316L, 125DEG. UPTO 6HOLES | RSS01RS1400 | N/A | N/A | "Bar Round in 316L Confirming to IS 6528 - Annaled, Dia. 14.00 mm (+0.00/-0.05)" | N/A | N/A | Initial Issue | 2019-05-04
B0706.1257 | CHS BARREL PLATE (ASIAN), S`RUT, AUTO COMP. HOLES 25MM BARREL 125DEG., 7 HOLES | RSS01RS1400 | N/A | N/A | "Bar Round in 316L Confirming to IS 6528 - Annaled, Dia. 14.00 mm (+0.00/-0.05)" | N/A | N/A | Initial Issue | 2019-05-04
B0706.1257F | CHS FORGING, 16MM WIDTH, 25MM BARREL, 316L, 125DEG. 7HOLES | RSS01RS1400 | N/A | N/A | "Bar Round in 316L Confirming to IS 6528 - Annaled, Dia. 14.00 mm (+0.00/-0.05)" | N/A | N/A | Initial Issue | 2019-05-04
B0706.1258 | CHS BARREL PLATE (ASIAN), S`RUT, AUTO COMP. HOLES 25MM BARREL 125DEG., 8 HOLES | RSS01RS1400 | N/A | N/A | "Bar Round in 316L Confirming to IS 6528 - Annaled, Dia. 14.00 mm (+0.00/-0.05)" | N/A | N/A | Initial Issue | 2019-05-04
B0706.1258F | CHS FORGING, 16MM WIDTH, 25MM BARREL, 316L, 125DEG. 8HOLES | RSS01RS1400 | N/A | N/A | "Bar Round in 316L Confirming to IS 6528 - Annaled, Dia. 14.00 mm (+0.00/-0.05)" | N/A | N/A | Initial Issue | 2019-05-04
B0706.1259 | CHS BARREL PLATE (ASIAN), S`RUT, AUTO COMP. HOLES 25MM BARREL 125DEG., 9 HOLES | RSS01RS1400 | N/A | N/A | "Bar Round in 316L Confirming to IS 6528 - Annaled, Dia. 14.00 mm (+0.00/-0.05)" | N/A | N/A | Initial Issue | 2019-05-04
B0706.1259F | CHS FORGING, 16MM WIDTH, 25MM BARREL, 316L, 125DEG. UPTO 9HOLES | RSS01RS1400 | N/A | N/A | "Bar Round in 316L Confirming to IS 6528 - Annaled, Dia. 14.00 mm (+0.00/-0.05)" | N/A | N/A | Initial Issue | 2019-05-04
B0706.1260 | CHS BARREL PLATE (ASIAN), S`RUT, AUTO COMP. HOLES 25MM BARREL 125DEG., 10 HOLES | RSS01RS1400 | N/A | N/A | "Bar Round in 316L Confirming to IS 6528 - Annaled, Dia. 14.00 mm (+0.00/-0.05)" | N/A | N/A | Initial Issue | 2019-05-04
B0706.1260F | CHS FORGING, 16MM WIDTH, 25MM BARREL, 316L, 125DEG. 10HOLES | RSS01RS1400 | N/A | N/A | "Bar Round in 316L Confirming to IS 6528 - Annaled, Dia. 14.00 mm (+0.00/-0.05)" | N/A | N/A | Initial Issue | 2019-05-04
B0706.1261 | CHS BARREL PLATE (ASIAN), S`RUT, AUTO COMP. HOLES 25MM BARREL 125DEG., 11 HOLES | RSS01RS1400 | N/A | N/A | "Bar Round in 316L Confirming to IS 6528 - Annaled, Dia. 14.00 mm (+0.00/-0.05)" | N/A | N/A | Initial Issue | 2019-05-04
B0706.1261F | CHS FORGING, 16MM WIDTH, 25MM BARREL, 316L, 125DEG. 11HOLES | RSS01RS1400 | N/A | N/A | "Bar Round in 316L Confirming to IS 6528 - Annaled, Dia. 14.00 mm (+0.00/-0.05)" | N/A | N/A | Initial Issue | 2019-05-04
B0706.1262 | CHS BARREL PLATE (ASIAN), S`RUT, AUTO COMP. HOLES 25MM BARREL 125DEG., 12 HOLES | RSS01RS1400 | N/A | N/A | "Bar Round in 316L Confirming to IS 6528 - Annaled, Dia. 14.00 mm (+0.00/-0.05)" | N/A | N/A | Initial Issue | 2019-05-04
B0706.1262F | CHS FORGING, 16MM WIDTH, 25MM BARREL, 316L, 125DEG. UPTO 12HOLES | RSS01RS1400 | N/A | N/A | "Bar Round in 316L Confirming to IS 6528 - Annaled, Dia. 14.00 mm (+0.00/-0.05)" | N/A | N/A | Initial Issue | 2019-05-04
B0706.1263 | CHS BARREL PLATE (ASIAN), S`RUT, AUTO COMP. HOLES 25MM BARREL 125DEG., 13 HOLES | RSS01RS1400 | N/A | N/A | "Bar Round in 316L Confirming to IS 6528 - Annaled, Dia. 14.00 mm (+0.00/-0.05)" | N/A | N/A | Initial Issue | 2019-05-04
B0706.1263F | CHS FORGING, 16MM WIDTH, 25MM BARREL, 316L, 125DEG. 13HOLES | RSS01RS1400 | N/A | N/A | "Bar Round in 316L Confirming to IS 6528 - Annaled, Dia. 14.00 mm (+0.00/-0.05)" | N/A | N/A | Initial Issue | 2019-05-04
B0706.1264 | CHS BARREL PLATE (ASIAN), S`RUT, AUTO COMP. HOLES 25MM BARREL 125DEG., 14 HOLES | RSS01RS1400 | N/A | N/A | "Bar Round in 316L Confirming to IS 6528 - Annaled, Dia. 14.00 mm (+0.00/-0.05)" | N/A | N/A | Initial Issue | 2019-05-04
B0706.1264F | CHS FORGING, 16MM WIDTH, 25MM BARREL, 316L, 125DEG. 14HOLES | RSS01RS1400 | N/A | N/A | "Bar Round in 316L Confirming to IS 6528 - Annaled, Dia. 14.00 mm (+0.00/-0.05)" | N/A | N/A | Initial Issue | 2019-05-04
B0706.1265 | CHS BARREL PLATE (ASIAN), S`RUT, AUTO COMP. HOLES 25MM BARREL 125DEG., 15 HOLES | RSS01RS1400 | N/A | N/A | "Bar Round in 316L Confirming to IS 6528 - Annaled, Dia. 14.00 mm (+0.00/-0.05)" | N/A | N/A | Initial Issue | 2019-05-04
B0706.1265F | CHS FORGING, 16MM WIDTH, 25MM BARREL, 316L, 125DEG. UPTO 15HOLES | RSS01RS1400 | N/A | N/A | "Bar Round in 316L Confirming to IS 6528 - Annaled, Dia. 14.00 mm (+0.00/-0.05)" | N/A | N/A | Initial Issue | 2019-05-04
B0706.1266 | CHS BARREL PLATE (ASIAN), S`RUT, AUTO COMP. HOLES 25MM BARREL 125DEG., 16 HOLES | RSS01RS1400 | N/A | N/A | "Bar Round in 316L Confirming to IS 6528 - Annaled, Dia. 14.00 mm (+0.00/-0.05)" | N/A | N/A | Initial Issue | 2019-05-04
B0706.1266F | CHS FORGING, 16MM WIDTH, 25MM BARREL, 316L, 125DEG. 16HOLES | RSS01RS1400 | N/A | N/A | "Bar Round in 316L Confirming to IS 6528 - Annaled, Dia. 14.00 mm (+0.00/-0.05)" | N/A | N/A | Initial Issue | 2019-05-04
B0706.1267F | CHS FORGING, 16MM WIDTH, 25MM BARREL, 316L, 125DEG. 17HOLES | RSS01RS1400 | N/A | N/A | "Bar Round in 316L Confirming to IS 6528 - Annaled, Dia. 14.00 mm (+0.00/-0.05)" | N/A | N/A | Initial Issue | 2019-05-04
B0706.1268 | CHS BARREL PLATE (ASIAN), S`RUT, AUTO COMP. HOLES 25MM BARREL 125DEG., 18 HOLES | RSS01RS1400 | N/A | N/A | "Bar Round in 316L Confirming to IS 6528 - Annaled, Dia. 14.00 mm (+0.00/-0.05)" | N/A | N/A | Initial Issue | 2019-05-04
B0706.1268F | CHS FORGING, 16MM WIDTH, 25MM BARREL, 316L, 125DEG. UPTO 18HOLES | RSS01RS1400 | N/A | N/A | "Bar Round in 316L Confirming to IS 6528 - Annaled, Dia. 14.00 mm (+0.00/-0.05)" | N/A | N/A | Initial Issue | 2019-05-04
B0706.1303 | CHS BARREL PLATE (ASIAN), S`RUT, AUTO COMP. HOLES 25MM BARREL 130DEG., 3 HOLES | B0706.1303F | B0706.1306F | B0706.1309F | CHS FORGING, 16MM WIDTH, 25MM BARREL, 316L, 130DEG. 3HOLES | CHS FORGING, 16MM WIDTH, 25MM BARREL, 316L, 130DEG. UPTO 6HOLES | CHS FORGING, 16MM WIDTH, 25MM BARREL, 316L, 130DEG. UPTO 9HOLES | Initial Issue | 2019-05-04
B0706.1303F | CHS FORGING, 16MM WIDTH, 25MM BARREL, 316L, 130DEG. 3HOLES | B0703.0000F | N/A | N/A | CHS BARREL PLATE FORGING 16MM WIDTH, AISI 316L (DOUBLE ENDED) | N/A | N/A | Changes as per ECR E010621 | 2021-07-22
B0706.1304 | CHS BARREL PLATE (ASIAN), S`RUT, AUTO COMP. HOLES 25MM BARREL 130DEG., 4 HOLES | B0706.1306F | B0706.1309F | B0706.1362F | CHS FORGING, 16MM WIDTH, 25MM BARREL, 316L, 130DEG. UPTO 6HOLES | CHS FORGING, 16MM WIDTH, 25MM BARREL, 316L, 130DEG. UPTO 9HOLES | CHS FORGING, 16MM WIDTH, 25MM BARREL, 316L, 135DEG. UPTO 12HOLES | Initial Issue | 2019-05-04
B0706.1304F | CHS FORGING, 16MM WIDTH, 25MM BARREL, 316L, 130DEG. 4HOLES | B0703.0000F | N/A | N/A | CHS BARREL PLATE FORGING 16MM WIDTH, AISI 316L (DOUBLE ENDED) | N/A | N/A | Changes as per ECR E010621 | 2021-07-22
B0706.1305 | CHS BARREL PLATE (ASIAN), S`RUT, AUTO COMP. HOLES 25MM BARREL 130DEG., 5 HOLES | B0706.1306F | B0706.1309F | B0706.1362F | CHS FORGING, 16MM WIDTH, 25MM BARREL, 316L, 130DEG. UPTO 6HOLES | CHS FORGING, 16MM WIDTH, 25MM BARREL, 316L, 130DEG. UPTO 9HOLES | CHS FORGING, 16MM WIDTH, 25MM BARREL, 316L, 135DEG. UPTO 12HOLES | Initial Issue | 2019-05-04
B0706.1305F | CHS FORGING, 16MM WIDTH, 25MM BARREL, 316L, 130DEG. 5HOLES | B0703.0000F | N/A | N/A | CHS BARREL PLATE FORGING 16MM WIDTH, AISI 316L (DOUBLE ENDED) | N/A | N/A | Changes as per ECR E010621 | 2021-07-22
B0706.1306 | CHS BARREL PLATE (ASIAN), S`RUT, AUTO COMP. HOLES 25MM BARREL 130DEG., 6 HOLES | B0706.1306F | B0706.1309F | B0706.1362F | CHS FORGING, 16MM WIDTH, 25MM BARREL, 316L, 130DEG. UPTO 6HOLES | CHS FORGING, 16MM WIDTH, 25MM BARREL, 316L, 130DEG. UPTO 9HOLES | CHS FORGING, 16MM WIDTH, 25MM BARREL, 316L, 135DEG. UPTO 12HOLES | Initial Issue | 2019-05-04
B0706.1306F | CHS FORGING, 16MM WIDTH, 25MM BARREL, 316L, 130DEG. UPTO 6HOLES | B0703.0000F | N/A | N/A | CHS BARREL PLATE FORGING 16MM WIDTH, AISI 316L (DOUBLE ENDED) | N/A | N/A | Changes as per ECR E010621 | 2021-07-22
B0706.1307 | CHS BARREL PLATE (ASIAN), S`RUT, AUTO COMP. HOLES 25MM BARREL 130DEG., 7 HOLES | B0706.1309F | B0706.1312F | B0706.1315F | CHS FORGING, 16MM WIDTH, 25MM BARREL, 316L, 130DEG. UPTO 9HOLES | CHS FORGING, 16MM WIDTH, 25MM BARREL, 316L, 130DEG. UPTO 12HOLES | CHS FORGING, 16MM WIDTH, 25MM BARREL, 316L, 130DEG. UPTO 15HOLES | Changes as per ECR E010621 | 2021-07-22
B0706.1307F | CHS FORGING, 16MM WIDTH, 25MM BARREL, 316L, 130DEG. 7HOLES | B0703.0000F | N/A | N/A | CHS BARREL PLATE FORGING 16MM WIDTH, AISI 316L (DOUBLE ENDED) | N/A | N/A | Changes as per ECR E010621 | 2021-07-22
B0706.1308 | CHS BARREL PLATE (ASIAN), S`RUT, AUTO COMP. HOLES 25MM BARREL 130DEG., 8 HOLES | B0706.1309F | B0706.1312F | B0706.1315F | CHS FORGING, 16MM WIDTH, 25MM BARREL, 316L, 130DEG. UPTO 9HOLES | CHS FORGING, 16MM WIDTH, 25MM BARREL, 316L, 130DEG. UPTO 12HOLES | CHS FORGING, 16MM WIDTH, 25MM BARREL, 316L, 130DEG. UPTO 15HOLES | Changes as per ECR E010621 | 2021-07-22
B0706.1308F | CHS FORGING, 16MM WIDTH, 25MM BARREL, 316L, 130DEG. 8HOLES | B0703.0000F | N/A | N/A | CHS BARREL PLATE FORGING 16MM WIDTH, AISI 316L (DOUBLE ENDED) | N/A | N/A | Changes as per ECR E010621 | 2021-07-22
B0706.1309 | CHS BARREL PLATE (ASIAN), S`RUT, AUTO COMP. HOLES 25MM BARREL 130DEG., 9 HOLES | B0706.1309F | B0706.1312F | B0706.1315F | CHS FORGING, 16MM WIDTH, 25MM BARREL, 316L, 130DEG. UPTO 9HOLES | CHS FORGING, 16MM WIDTH, 25MM BARREL, 316L, 130DEG. UPTO 12HOLES | CHS FORGING, 16MM WIDTH, 25MM BARREL, 316L, 130DEG. UPTO 15HOLES | Changes as per ECR E010621 | 2021-07-22
B0706.1309F | CHS FORGING, 16MM WIDTH, 25MM BARREL, 316L, 130DEG. UPTO 9HOLES | B0703.0000F | N/A | N/A | CHS BARREL PLATE FORGING 16MM WIDTH, AISI 316L (DOUBLE ENDED) | N/A | N/A | Changes as per ECR E010621 | 2021-07-22
B0706.1310 | CHS BARREL PLATE (ASIAN), S`RUT, AUTO COMP. HOLES 25MM BARREL 130DEG., 10 HOLES | B0706.1362F | B0706.1365F | B0706.1368F | CHS FORGING, 16MM WIDTH, 25MM BARREL, 316L, 135DEG. UPTO 12HOLES | CHS FORGING, 16MM WIDTH, 25MM BARREL, 316L, 135DEG. UPTO 15HOLES | CHS FORGING, 16MM WIDTH, 25MM BARREL, 316L, 135DEG. UPTO 18HOLES | Initial Issue | 2019-05-04
B0706.1310F | CHS FORGING, 16MM WIDTH, 25MM BARREL, 316L, 130DEG. 10HOLES | RSS01RS1400 | N/A | N/A | "Bar Round in 316L Confirming to IS 6528 - Annaled, Dia. 14.00 mm (+0.00/-0.05)" | N/A | N/A | Initial Issue | 2019-05-04
B0706.1311 | CHS BARREL PLATE (ASIAN), S`RUT, AUTO COMP. HOLES 25MM BARREL 130DEG., 11 HOLES | RSS01RS1400 | N/A | N/A | "Bar Round in 316L Confirming to IS 6528 - Annaled, Dia. 14.00 mm (+0.00/-0.05)" | N/A | N/A | Initial Issue | 2019-05-04
B0706.1311F | CHS FORGING, 16MM WIDTH, 25MM BARREL, 316L, 130DEG. 11HOLES | RSS01RS1400 | N/A | N/A | "Bar Round in 316L Confirming to IS 6528 - Annaled, Dia. 14.00 mm (+0.00/-0.05)" | N/A | N/A | Initial Issue | 2019-05-04
B0706.1312 | CHS BARREL PLATE (ASIAN), S`RUT, AUTO COMP. HOLES 25MM BARREL 130DEG., 12 HOLES | B0706.1362F | B0706.1365F | B0706.1368F | CHS FORGING, 16MM WIDTH, 25MM BARREL, 316L, 135DEG. UPTO 12HOLES | CHS FORGING, 16MM WIDTH, 25MM BARREL, 316L, 135DEG. UPTO 15HOLES | CHS FORGING, 16MM WIDTH, 25MM BARREL, 316L, 135DEG. UPTO 18HOLES | Initial Issue | 2019-05-04
B0706.1312F | CHS FORGING, 16MM WIDTH, 25MM BARREL, 316L, 130DEG. UPTO 12HOLES | RSS01RS1400 | N/A | N/A | "Bar Round in 316L Confirming to IS 6528 - Annaled, Dia. 14.00 mm (+0.00/-0.05)" | N/A | N/A | Initial Issue | 2019-05-04
B0706.1313F | CHS FORGING, 16MM WIDTH, 25MM BARREL, 316L, 130DEG. 13HOLES | RSS01RS1400 | N/A | N/A | "Bar Round in 316L Confirming to IS 6528 - Annaled, Dia. 14.00 mm (+0.00/-0.05)" | N/A | N/A | Initial Issue | 2019-05-04
B0706.1314F | CHS FORGING, 16MM WIDTH, 25MM BARREL, 316L, 130DEG. 14HOLES | RSS01RS1400 | N/A | N/A | "Bar Round in 316L Confirming to IS 6528 - Annaled, Dia. 14.00 mm (+0.00/-0.05)" | N/A | N/A | Initial Issue | 2019-05-04
B0706.1315F | CHS FORGING, 16MM WIDTH, 25MM BARREL, 316L, 130DEG. UPTO 15HOLES | RSS01RS1400 | N/A | N/A | "Bar Round in 316L Confirming to IS 6528 - Annaled, Dia. 14.00 mm (+0.00/-0.05)" | N/A | N/A | Initial Issue | 2019-05-04
B0706.1316F | CHS FORGING, 16MM WIDTH, 25MM BARREL, 316L, 130DEG. 16HOLES | RSS01RS1400 | N/A | N/A | "Bar Round in 316L Confirming to IS 6528 - Annaled, Dia. 14.00 mm (+0.00/-0.05)" | N/A | N/A | Initial Issue | 2019-05-04
B0706.1317F | CHS FORGING, 16MM WIDTH, 25MM BARREL, 316L, 130DEG. 17HOLES | RSS01RS1400 | N/A | N/A | "Bar Round in 316L Confirming to IS 6528 - Annaled, Dia. 14.00 mm (+0.00/-0.05)" | N/A | N/A | Initial Issue | 2019-05-04
B0706.1318F | CHS FORGING, 16MM WIDTH, 25MM BARREL, 316L, 130DEG. UPTO 18HOLES | RSS01RS1400 | N/A | N/A | "Bar Round in 316L Confirming to IS 6528 - Annaled, Dia. 14.00 mm (+0.00/-0.05)" | N/A | N/A | Initial Issue | 2019-05-04
B0706.1353 | CHS BARREL PLATE (ASIAN), S`RUT, AUTO COMP. HOLES 25MM BARREL 135DEG., 3 HOLES | B0706.1353F | B0706.1354F | B0706.1356F | CHS FORGING, 16MM WIDTH, 25MM BARREL, 316L, 135DEG. UPTO 3HOLES | CHS FORGING, 16MM WIDTH, 25MM BARREL, 316L, 135DEG. UPTO 4HOLES | CHS FORGING, 16MM WIDTH, 25MM BARREL, 316L, 135DEG. UPTO 6HOLES | Corrected as per ECR 011122 | 2022-12-20
B0706.1353F | CHS FORGING, 16MM WIDTH, 25MM BARREL, 316L, 135DEG. 3HOLES | B0703.0000F | N/A | N/A | CHS BARREL PLATE FORGING 16MM WIDTH, AISI 316L (DOUBLE ENDED) | N/A | N/A | Changes as per ECR E010621 | 2021-07-22
B0706.1354 | CHS BARREL PLATE (ASIAN), S`RUT, AUTO COMP. HOLES 25MM BARREL 135DEG., 4 HOLES | B0706.1354F | B0706.1355F | B0706.1356F | CHS FORGING, 16MM WIDTH, 25MM BARREL, 316L, 135DEG. UPTO 4HOLES | CHS FORGING, 16MM WIDTH, 25MM BARREL, 316L, 135DEG. UPTO 5HOLES | CHS FORGING, 16MM WIDTH, 25MM BARREL, 316L, 135DEG. UPTO 6HOLES | Corrected as per ECR 011122 | 2022-12-20
B0706.1354F | CHS FORGING, 16MM WIDTH, 25MM BARREL, 316L, 135DEG. 4HOLES | B0703.0000F | N/A | N/A | CHS BARREL PLATE FORGING 16MM WIDTH, AISI 316L (DOUBLE ENDED) | N/A | N/A | Changes as per ECR E010621 | 2021-07-22
B0706.1355 | CHS BARREL PLATE (ASIAN), S`RUT, AUTO COMP. HOLES 25MM BARREL 135DEG., 5 HOLES | B0706.1355F | B0706.1356F | B0706.1359F | CHS FORGING, 16MM WIDTH, 25MM BARREL, 316L, 135DEG. UPTO 5HOLES | CHS FORGING, 16MM WIDTH, 25MM BARREL, 316L, 135DEG. UPTO 6HOLES | CHS FORGING, 16MM WIDTH, 25MM BARREL, 316L, 135DEG. UPTO 9HOLES | Corrected as per ECR 011122 | 2022-12-20
B0706.1355F | CHS FORGING, 16MM WIDTH, 25MM BARREL, 316L, 135DEG. 5HOLES | B0703.0000F | N/A | N/A | CHS BARREL PLATE FORGING 16MM WIDTH, AISI 316L (DOUBLE ENDED) | N/A | N/A | Changes as per ECR E010621 | 2021-07-22
B0706.1356 | CHS BARREL PLATE (ASIAN), S`RUT, AUTO COMP. HOLES 25MM BARREL 135DEG., 6 HOLES | B0706.1356F | B0706.1359F | B0706.1362F | CHS FORGING, 16MM WIDTH, 25MM BARREL, 316L, 135DEG. UPTO 6HOLES | CHS FORGING, 16MM WIDTH, 25MM BARREL, 316L, 135DEG. UPTO 9HOLES | CHS FORGING, 16MM WIDTH, 25MM BARREL, 316L, 135DEG. UPTO 12HOLES | Corrected as per ECR 011122 | 2022-12-20
B0706.1356F | CHS FORGING, 16MM WIDTH, 25MM BARREL, 316L, 135DEG. UPTO 6HOLES | B0703.0000F | N/A | N/A | CHS BARREL PLATE FORGING 16MM WIDTH, AISI 316L (DOUBLE ENDED) | N/A | N/A | Changes as per ECR E010621 | 2021-07-22
B0706.1357 | CHS BARREL PLATE (ASIAN), S`RUT, AUTO COMP. HOLES 25MM BARREL 135DEG., 7 HOLES | B0706.1357F | B0706.1358F | B0706.1359F | CHS FORGING, 16MM WIDTH, 25MM BARREL, 316L, 135DEG. UPTO 7HOLES | CHS FORGING, 16MM WIDTH, 25MM BARREL, 316L, 135DEG. UPTO 8HOLES | CHS FORGING, 16MM WIDTH, 25MM BARREL, 316L, 135DEG. UPTO 9HOLES | Corrected as per ECR 011122 | 2022-12-20
B0706.1357F | CHS FORGING, 16MM WIDTH, 25MM BARREL, 316L, 135DEG. 7HOLES | B0703.0000F | N/A | N/A | CHS BARREL PLATE FORGING 16MM WIDTH, AISI 316L (DOUBLE ENDED) | N/A | N/A | Changes as per ECR E010621 | 2021-07-22
B0706.1358 | CHS BARREL PLATE (ASIAN), S`RUT, AUTO COMP. HOLES 25MM BARREL 135DEG., 8 HOLES | B0706.1358F | B0706.1359F | B0706.1362F | CHS FORGING, 16MM WIDTH, 25MM BARREL, 316L, 135DEG. UPTO 8HOLES | CHS FORGING, 16MM WIDTH, 25MM BARREL, 316L, 135DEG. UPTO 9HOLES | CHS FORGING, 16MM WIDTH, 25MM BARREL, 316L, 135DEG. UPTO 12HOLES | Corrected as per ECR 011122 | 2022-12-20
B0706.1358F | CHS FORGING, 16MM WIDTH, 25MM BARREL, 316L, 135DEG. 8HOLES | B0703.0000F | N/A | N/A | CHS BARREL PLATE FORGING 16MM WIDTH, AISI 316L (DOUBLE ENDED) | N/A | N/A | Changes as per ECR E010621 | 2021-07-22
B0706.1359 | CHS BARREL PLATE (ASIAN), S`RUT, AUTO COMP. HOLES 25MM BARREL 135DEG., 9 HOLES | B0706.1359F | B0706.1362F | B0706.1365F | CHS FORGING, 16MM WIDTH, 25MM BARREL, 316L, 135DEG. UPTO 9HOLES | CHS FORGING, 16MM WIDTH, 25MM BARREL, 316L, 135DEG. UPTO 12HOLES | CHS FORGING, 16MM WIDTH, 25MM BARREL, 316L, 135DEG. UPTO 15HOLES | Corrected as per ECR 011122 | 2022-12-20
B0706.1359F | CHS FORGING, 16MM WIDTH, 25MM BARREL, 316L, 135DEG. UPTO 9HOLES | B0703.0000F | N/A | N/A | CHS BARREL PLATE FORGING 16MM WIDTH, AISI 316L (DOUBLE ENDED) | N/A | N/A | Changes as per ECR E010621 | 2021-07-22
B0706.1360 | CHS BARREL PLATE (ASIAN), S`RUT, AUTO COMP. HOLES 25MM BARREL 135DEG., 10 HOLES | B0706.1360F | B0706.1362F | B0706.1365F | CHS FORGING, 16MM WIDTH, 25MM BARREL, 316L, 135DEG. UPTO 10HOLES | CHS FORGING, 16MM WIDTH, 25MM BARREL, 316L, 135DEG. UPTO 12HOLES | CHS FORGING, 16MM WIDTH, 25MM BARREL, 316L, 135DEG. UPTO 15HOLES | Corrected as per ECR 011122 | 2022-12-20
B0706.1360F | CHS FORGING, 16MM WIDTH, 25MM BARREL, 316L, 135DEG. 10HOLES | RSS01RS1400 | N/A | N/A | "Bar Round in 316L Confirming to IS 6528 - Annaled, Dia. 14.00 mm (+0.00/-0.05)" | N/A | N/A | Initial Issue | 2019-05-04
B0706.1361 | CHS BARREL PLATE (ASIAN), S`RUT, AUTO COMP. HOLES 25MM BARREL 135DEG., 11 HOLES | RSS01RS1400 | N/A | N/A | "Bar Round in 316L Confirming to IS 6528 - Annaled, Dia. 14.00 mm (+0.00/-0.05)" | N/A | N/A | Initial Issue | 2019-05-04
B0706.1361F | CHS FORGING, 16MM WIDTH, 25MM BARREL, 316L, 135DEG. 11HOLES | RSS01RS1400 | N/A | N/A | "Bar Round in 316L Confirming to IS 6528 - Annaled, Dia. 14.00 mm (+0.00/-0.05)" | N/A | N/A | Initial Issue | 2019-05-04
B0706.1362 | CHS BARREL PLATE (ASIAN), S`RUT, AUTO COMP. HOLES 25MM BARREL 135DEG., 12 HOLES | B0706.1362F | B0706.1365F | B0706.1368F | CHS FORGING, 16MM WIDTH, 25MM BARREL, 316L, 135DEG. UPTO 12HOLES | CHS FORGING, 16MM WIDTH, 25MM BARREL, 316L, 135DEG. UPTO 15HOLES | CHS FORGING, 16MM WIDTH, 25MM BARREL, 316L, 135DEG. UPTO 18HOLES | Corrected as per ECR 011122 | 2022-12-20
B0706.1362F | CHS FORGING, 16MM WIDTH, 25MM BARREL, 316L, 135DEG. UPTO 12HOLES | RSS01RS1400 | N/A | N/A | "Bar Round in 316L Confirming to IS 6528 - Annaled, Dia. 14.00 mm (+0.00/-0.05)" | N/A | N/A | Initial Issue | 2019-05-04
B0706.1363 | CHS BARREL PLATE (ASIAN), S`RUT, AUTO COMP. HOLES 25MM BARREL 135DEG., 13 HOLES | RSS01RS1400 | N/A | N/A | "Bar Round in 316L Confirming to IS 6528 - Annaled, Dia. 14.00 mm (+0.00/-0.05)" | N/A | N/A | Initial Issue | 2019-05-04
B0706.1363F | CHS FORGING, 16MM WIDTH, 25MM BARREL, 316L, 135DEG. 13HOLES | RSS01RS1400 | N/A | N/A | "Bar Round in 316L Confirming to IS 6528 - Annaled, Dia. 14.00 mm (+0.00/-0.05)" | N/A | N/A | Initial Issue | 2019-05-04
B0706.1364 | CHS BARREL PLATE (ASIAN), S`RUT, AUTO COMP. HOLES 25MM BARREL 135DEG., 14 HOLES | RSS01RS1400 | N/A | N/A | "Bar Round in 316L Confirming to IS 6528 - Annaled, Dia. 14.00 mm (+0.00/-0.05)" | N/A | N/A | Initial Issue | 2019-05-04
B0706.1364F | CHS FORGING, 16MM WIDTH, 25MM BARREL, 316L, 135DEG. 14HOLES | RSS01RS1400 | N/A | N/A | "Bar Round in 316L Confirming to IS 6528 - Annaled, Dia. 14.00 mm (+0.00/-0.05)" | N/A | N/A | Initial Issue | 2019-05-04
B0706.1365 | CHS BARREL PLATE (ASIAN), S`RUT, AUTO COMP. HOLES 25MM BARREL 135DEG., 15 HOLES | RSS01RS1400 | N/A | N/A | "Bar Round in 316L Confirming to IS 6528 - Annaled, Dia. 14.00 mm (+0.00/-0.05)" | N/A | N/A | Initial Issue | 2019-05-04
B0706.1365F | CHS FORGING, 16MM WIDTH, 25MM BARREL, 316L, 135DEG. UPTO 15HOLES | RSS01RS1400 | N/A | N/A | "Bar Round in 316L Confirming to IS 6528 - Annaled, Dia. 14.00 mm (+0.00/-0.05)" | N/A | N/A | Initial Issue | 2019-05-04
B0706.1366 | CHS BARREL PLATE (ASIAN), S`RUT, AUTO COMP. HOLES 25MM BARREL 135DEG., 16 HOLES | RSS01RS1400 | N/A | N/A | "Bar Round in 316L Confirming to IS 6528 - Annaled, Dia. 14.00 mm (+0.00/-0.05)" | N/A | N/A | Initial Issue | 2019-05-04
B0706.1366F | CHS FORGING, 16MM WIDTH, 25MM BARREL, 316L, 135DEG. 16HOLES | RSS01RS1400 | N/A | N/A | "Bar Round in 316L Confirming to IS 6528 - Annaled, Dia. 14.00 mm (+0.00/-0.05)" | N/A | N/A | Initial Issue | 2019-05-04
B0706.1367F | CHS FORGING, 16MM WIDTH, 25MM BARREL, 316L, 135DEG. 17HOLES | RSS01RS1400 | N/A | N/A | "Bar Round in 316L Confirming to IS 6528 - Annaled, Dia. 14.00 mm (+0.00/-0.05)" | N/A | N/A | Initial Issue | 2019-05-04
B0706.1368 | CHS BARREL PLATE (ASIAN), S`RUT, AUTO COMP. HOLES 25MM BARREL 135DEG., 18 HOLES | RSS01RS1400 | N/A | N/A | "Bar Round in 316L Confirming to IS 6528 - Annaled, Dia. 14.00 mm (+0.00/-0.05)" | N/A | N/A | Initial Issue | 2019-05-04
B0706.1368F | CHS FORGING, 16MM WIDTH, 25MM BARREL, 316L, 135DEG. UPTO 18HOLES | RSS01RS1400 | N/A | N/A | "Bar Round in 316L Confirming to IS 6528 - Annaled, Dia. 14.00 mm (+0.00/-0.05)" | N/A | N/A | Initial Issue | 2019-05-04
B0706.1403 | CHS BARREL PLATE (ASIAN), S`RUT, AUTO COMP. HOLES 25MM BARREL 140DEG., 3 HOLES | RSS01RS1400 | N/A | N/A | "Bar Round in 316L Confirming to IS 6528 - Annaled, Dia. 14.00 mm (+0.00/-0.05)" | N/A | N/A | Initial Issue | 2019-05-04
B0706.1403F | CHS FORGING, 16MM WIDTH, 25MM BARREL, 316L, 140DEG. 3HOLES | RSS01RS1400 | N/A | N/A | "Bar Round in 316L Confirming to IS 6528 - Annaled, Dia. 14.00 mm (+0.00/-0.05)" | N/A | N/A | Initial Issue | 2019-05-04
B0706.1404 | CHS BARREL PLATE (ASIAN), S`RUT, AUTO COMP. HOLES 25MM BARREL 140DEG., 4 HOLES | B0706.1406F | B0706.1409F | B0706.1412F | CHS FORGING, 16MM WIDTH, 25MM BARREL, 316L, 140DEG. UPTO 6HOLES | CHS FORGING, 16MM WIDTH, 25MM BARREL, 316L, 140DEG. UPTO 9HOLES | CHS FORGING, 16MM WIDTH, 25MM BARREL, 316L, 140DEG. UPTO 12HOLES | Initial Issue | 2019-05-04
B0706.1404F | CHS FORGING, 16MM WIDTH, 25MM BARREL, 316L, 140DEG. 4HOLES | RSS01RS1400 | N/A | N/A | "Bar Round in 316L Confirming to IS 6528 - Annaled, Dia. 14.00 mm (+0.00/-0.05)" | N/A | N/A | Initial Issue | 2019-05-04
B0706.1405 | CHS BARREL PLATE (ASIAN), S`RUT, AUTO COMP. HOLES 25MM BARREL 140DEG., 5 HOLES | B0706.1406F | B0706.1409F | B0706.1412F | CHS FORGING, 16MM WIDTH, 25MM BARREL, 316L, 140DEG. UPTO 6HOLES | CHS FORGING, 16MM WIDTH, 25MM BARREL, 316L, 140DEG. UPTO 9HOLES | CHS FORGING, 16MM WIDTH, 25MM BARREL, 316L, 140DEG. UPTO 12HOLES | Initial Issue | 2019-05-04
B0706.1405F | CHS FORGING, 16MM WIDTH, 25MM BARREL, 316L, 140DEG. 5HOLES | RSS01RS1400 | N/A | N/A | "Bar Round in 316L Confirming to IS 6528 - Annaled, Dia. 14.00 mm (+0.00/-0.05)" | N/A | N/A | Initial Issue | 2019-05-04
B0706.1406 | CHS BARREL PLATE (ASIAN), S`RUT, AUTO COMP. HOLES 25MM BARREL 140DEG., 6 HOLES | B0706.1406F | B0706.1409F | B0706.1412F | CHS FORGING, 16MM WIDTH, 25MM BARREL, 316L, 140DEG. UPTO 6HOLES | CHS FORGING, 16MM WIDTH, 25MM BARREL, 316L, 140DEG. UPTO 9HOLES | CHS FORGING, 16MM WIDTH, 25MM BARREL, 316L, 140DEG. UPTO 12HOLES | Initial Issue | 2019-05-04
B0706.1406F | CHS FORGING, 16MM WIDTH, 25MM BARREL, 316L, 140DEG. UPTO 6HOLES | RSS01RS1400 | N/A | N/A | "Bar Round in 316L Confirming to IS 6528 - Annaled, Dia. 14.00 mm (+0.00/-0.05)" | N/A | N/A | Initial Issue | 2019-05-04
B0706.1407 | CHS BARREL PLATE (ASIAN), S`RUT, AUTO COMP. HOLES 25MM BARREL 140DEG., 7 HOLES | RSS01RS1400 | N/A | N/A | "Bar Round in 316L Confirming to IS 6528 - Annaled, Dia. 14.00 mm (+0.00/-0.05)" | N/A | N/A | Initial Issue | 2019-05-04
B0706.1407F | CHS FORGING, 16MM WIDTH, 25MM BARREL, 316L, 140DEG. 7HOLES | RSS01RS1400 | N/A | N/A | "Bar Round in 316L Confirming to IS 6528 - Annaled, Dia. 14.00 mm (+0.00/-0.05)" | N/A | N/A | Initial Issue | 2019-05-04
B0706.1408 | CHS BARREL PLATE (ASIAN), S`RUT, AUTO COMP. HOLES 25MM BARREL 140DEG., 8 HOLES | RSS01RS1400 | N/A | N/A | "Bar Round in 316L Confirming to IS 6528 - Annaled, Dia. 14.00 mm (+0.00/-0.05)" | N/A | N/A | Initial Issue | 2019-05-04
B0706.1408F | CHS FORGING, 16MM WIDTH, 25MM BARREL, 316L, 140DEG. 8HOLES | RSS01RS1400 | N/A | N/A | "Bar Round in 316L Confirming to IS 6528 - Annaled, Dia. 14.00 mm (+0.00/-0.05)" | N/A | N/A | Initial Issue | 2019-05-04
B0706.1409 | CHS BARREL PLATE (ASIAN), S`RUT, AUTO COMP. HOLES 25MM BARREL 140DEG., 9 HOLES | RSS01RS1400 | N/A | N/A | "Bar Round in 316L Confirming to IS 6528 - Annaled, Dia. 14.00 mm (+0.00/-0.05)" | N/A | N/A | Initial Issue | 2019-05-04
B0706.1409F | CHS FORGING, 16MM WIDTH, 25MM BARREL, 316L, 140DEG. UPTO 9HOLES | RSS01RS1400 | N/A | N/A | "Bar Round in 316L Confirming to IS 6528 - Annaled, Dia. 14.00 mm (+0.00/-0.05)" | N/A | N/A | Initial Issue | 2019-05-04
B0706.1410 | CHS BARREL PLATE (ASIAN), S`RUT, AUTO COMP. HOLES 25MM BARREL 140DEG., 10 HOLES | RSS01RS1400 | N/A | N/A | "Bar Round in 316L Confirming to IS 6528 - Annaled, Dia. 14.00 mm (+0.00/-0.05)" | N/A | N/A | Initial Issue | 2019-05-04
B0706.1410F | CHS FORGING, 16MM WIDTH, 25MM BARREL, 316L, 140DEG. 10HOLES | RSS01RS1400 | N/A | N/A | "Bar Round in 316L Confirming to IS 6528 - Annaled, Dia. 14.00 mm (+0.00/-0.05)" | N/A | N/A | Initial Issue | 2019-05-04
B0706.1411 | CHS BARREL PLATE (ASIAN), S`RUT, AUTO COMP. HOLES 25MM BARREL 140DEG., 11 HOLES | RSS01RS1400 | N/A | N/A | "Bar Round in 316L Confirming to IS 6528 - Annaled, Dia. 14.00 mm (+0.00/-0.05)" | N/A | N/A | Initial Issue | 2019-05-04
B0706.1411F | CHS FORGING, 16MM WIDTH, 25MM BARREL, 316L, 140DEG. 11HOLES | RSS01RS1400 | N/A | N/A | "Bar Round in 316L Confirming to IS 6528 - Annaled, Dia. 14.00 mm (+0.00/-0.05)" | N/A | N/A | Initial Issue | 2019-05-04
B0706.1412 | CHS BARREL PLATE (ASIAN), S`RUT, AUTO COMP. HOLES 25MM BARREL 140DEG., 12 HOLES | RSS01RS1400 | N/A | N/A | "Bar Round in 316L Confirming to IS 6528 - Annaled, Dia. 14.00 mm (+0.00/-0.05)" | N/A | N/A | Initial Issue | 2019-05-04
B0706.1412F | CHS FORGING, 16MM WIDTH, 25MM BARREL, 316L, 140DEG. UPTO 12HOLES | RSS01RS1400 | N/A | N/A | "Bar Round in 316L Confirming to IS 6528 - Annaled, Dia. 14.00 mm (+0.00/-0.05)" | N/A | N/A | Initial Issue | 2019-05-04
B0706.1413 | CHS BARREL PLATE (ASIAN), S`RUT, AUTO COMP. HOLES 25MM BARREL 140DEG., 13 HOLES | RSS01RS1400 | N/A | N/A | "Bar Round in 316L Confirming to IS 6528 - Annaled, Dia. 14.00 mm (+0.00/-0.05)" | N/A | N/A | Initial Issue | 2019-05-04
B0706.1413F | CHS FORGING, 16MM WIDTH, 25MM BARREL, 316L, 140DEG. 13HOLES | RSS01RS1400 | N/A | N/A | "Bar Round in 316L Confirming to IS 6528 - Annaled, Dia. 14.00 mm (+0.00/-0.05)" | N/A | N/A | Initial Issue | 2019-05-04
B0706.1414 | CHS BARREL PLATE (ASIAN), S`RUT, AUTO COMP. HOLES 25MM BARREL 140DEG., 14 HOLES | RSS01RS1400 | N/A | N/A | "Bar Round in 316L Confirming to IS 6528 - Annaled, Dia. 14.00 mm (+0.00/-0.05)" | N/A | N/A | Initial Issue | 2019-05-04
B0706.1414F | CHS FORGING, 16MM WIDTH, 25MM BARREL, 316L, 140DEG. 14HOLES | RSS01RS1400 | N/A | N/A | "Bar Round in 316L Confirming to IS 6528 - Annaled, Dia. 14.00 mm (+0.00/-0.05)" | N/A | N/A | Initial Issue | 2019-05-04
B0706.1415 | CHS BARREL PLATE (ASIAN), S`RUT, AUTO COMP. HOLES 25MM BARREL 140DEG., 15 HOLES | RSS01RS1400 | N/A | N/A | "Bar Round in 316L Confirming to IS 6528 - Annaled, Dia. 14.00 mm (+0.00/-0.05)" | N/A | N/A | Initial Issue | 2019-05-04
B0706.1415F | CHS FORGING, 16MM WIDTH, 25MM BARREL, 316L, 140DEG. UPTO 15HOLES | RSS01RS1400 | N/A | N/A | "Bar Round in 316L Confirming to IS 6528 - Annaled, Dia. 14.00 mm (+0.00/-0.05)" | N/A | N/A | Initial Issue | 2019-05-04
B0706.1416 | CHS BARREL PLATE (ASIAN), S`RUT, AUTO COMP. HOLES 25MM BARREL 140DEG., 16 HOLES | RSS01RS1400 | N/A | N/A | "Bar Round in 316L Confirming to IS 6528 - Annaled, Dia. 14.00 mm (+0.00/-0.05)" | N/A | N/A | Initial Issue | 2019-05-04
B0706.1416F | CHS FORGING, 16MM WIDTH, 25MM BARREL, 316L, 140DEG. 16HOLES | RSS01RS1400 | N/A | N/A | "Bar Round in 316L Confirming to IS 6528 - Annaled, Dia. 14.00 mm (+0.00/-0.05)" | N/A | N/A | Initial Issue | 2019-05-04
B0706.1417F | CHS FORGING, 16MM WIDTH, 25MM BARREL, 316L, 140DEG. 17HOLES | RSS01RS1400 | N/A | N/A | "Bar Round in 316L Confirming to IS 6528 - Annaled, Dia. 14.00 mm (+0.00/-0.05)" | N/A | N/A | Initial Issue | 2019-05-04
B0706.1418 | CHS BARREL PLATE (ASIAN), S`RUT, AUTO COMP. HOLES 25MM BARREL 140DEG., 18 HOLES | RSS01RS1400 | N/A | N/A | "Bar Round in 316L Confirming to IS 6528 - Annaled, Dia. 14.00 mm (+0.00/-0.05)" | N/A | N/A | Initial Issue | 2019-05-04
B0706.1418F | CHS FORGING, 16MM WIDTH, 25MM BARREL, 316L, 140DEG. UPTO 18HOLES | RSS01RS1400 | N/A | N/A | "Bar Round in 316L Confirming to IS 6528 - Annaled, Dia. 14.00 mm (+0.00/-0.05)" | N/A | N/A | Initial Issue | 2019-05-04
B0706.1453 | CHS BARREL PLATE (ASIAN), S`RUT, AUTO COMP. HOLES 25MM BARREL 145DEG., 3 HOLES | RSS01RS1400 | N/A | N/A | "Bar Round in 316L Confirming to IS 6528 - Annaled, Dia. 14.00 mm (+0.00/-0.05)" | N/A | N/A | Initial Issue | 2019-05-04
B0706.1453F | CHS FORGING, 16MM WIDTH, 25MM BARREL, 316L, 145DEG. 3HOLES | RSS01RS1400 | N/A | N/A | "Bar Round in 316L Confirming to IS 6528 - Annaled, Dia. 14.00 mm (+0.00/-0.05)" | N/A | N/A | Initial Issue | 2019-05-04
B0706.1454 | CHS BARREL PLATE (ASIAN), S`RUT, AUTO COMP. HOLES 25MM BARREL 145DEG., 4 HOLES | B0706.1456F | B0706.1459F | B0706.1462F | CHS FORGING, 16MM WIDTH, 25MM BARREL, 316L, 145DEG. UPTO 6HOLES | CHS FORGING, 16MM WIDTH, 25MM BARREL, 316L, 145DEG. UPTO 9HOLES | CHS FORGING, 16MM WIDTH, 25MM BARREL, 316L, 145DEG. UPTO 12HOLES | Initial Issue | 2019-05-04
B0706.1454F | CHS FORGING, 16MM WIDTH, 25MM BARREL, 316L, 145DEG. 4HOLES | RSS01RS1400 | N/A | N/A | "Bar Round in 316L Confirming to IS 6528 - Annaled, Dia. 14.00 mm (+0.00/-0.05)" | N/A | N/A | Initial Issue | 2019-05-04
B0706.1455 | CHS BARREL PLATE (ASIAN), S`RUT, AUTO COMP. HOLES 25MM BARREL 145DEG., 5 HOLES | B0706.1456F | B0706.1459F | B0706.1462F | CHS FORGING, 16MM WIDTH, 25MM BARREL, 316L, 145DEG. UPTO 6HOLES | CHS FORGING, 16MM WIDTH, 25MM BARREL, 316L, 145DEG. UPTO 9HOLES | CHS FORGING, 16MM WIDTH, 25MM BARREL, 316L, 145DEG. UPTO 12HOLES | Initial Issue | 2019-05-04
B0706.1455F | CHS FORGING, 16MM WIDTH, 25MM BARREL, 316L, 145DEG. 5HOLES | RSS01RS1400 | N/A | N/A | "Bar Round in 316L Confirming to IS 6528 - Annaled, Dia. 14.00 mm (+0.00/-0.05)" | N/A | N/A | Initial Issue | 2019-05-04
B0706.1456 | CHS BARREL PLATE (ASIAN), S`RUT, AUTO COMP. HOLES 25MM BARREL 145DEG., 6 HOLES | RSS01RS1400 | N/A | N/A | "Bar Round in 316L Confirming to IS 6528 - Annaled, Dia. 14.00 mm (+0.00/-0.05)" | N/A | N/A | Initial Issue | 2019-05-04
B0706.1456F | CHS FORGING, 16MM WIDTH, 25MM BARREL, 316L, 145DEG. UPTO 6HOLES | RSS01RS1400 | N/A | N/A | "Bar Round in 316L Confirming to IS 6528 - Annaled, Dia. 14.00 mm (+0.00/-0.05)" | N/A | N/A | Initial Issue | 2019-05-04
B0706.1457 | CHS BARREL PLATE (ASIAN), S`RUT, AUTO COMP. HOLES 25MM BARREL 145DEG., 7 HOLES | RSS01RS1400 | N/A | N/A | "Bar Round in 316L Confirming to IS 6528 - Annaled, Dia. 14.00 mm (+0.00/-0.05)" | N/A | N/A | Initial Issue | 2019-05-04
B0706.1457F | CHS FORGING, 16MM WIDTH, 25MM BARREL, 316L, 145DEG. 7HOLES | RSS01RS1400 | N/A | N/A | "Bar Round in 316L Confirming to IS 6528 - Annaled, Dia. 14.00 mm (+0.00/-0.05)" | N/A | N/A | Initial Issue | 2019-05-04
B0706.1458 | CHS BARREL PLATE (ASIAN), S`RUT, AUTO COMP. HOLES 25MM BARREL 145DEG., 8 HOLES | RSS01RS1400 | N/A | N/A | "Bar Round in 316L Confirming to IS 6528 - Annaled, Dia. 14.00 mm (+0.00/-0.05)" | N/A | N/A | Initial Issue | 2019-05-04
B0706.1458F | CHS FORGING, 16MM WIDTH, 25MM BARREL, 316L, 145DEG. 8HOLES | RSS01RS1400 | N/A | N/A | "Bar Round in 316L Confirming to IS 6528 - Annaled, Dia. 14.00 mm (+0.00/-0.05)" | N/A | N/A | Initial Issue | 2019-05-04
B0706.1459 | CHS BARREL PLATE (ASIAN), S`RUT, AUTO COMP. HOLES 25MM BARREL 145DEG., 9 HOLES | RSS01RS1400 | N/A | N/A | "Bar Round in 316L Confirming to IS 6528 - Annaled, Dia. 14.00 mm (+0.00/-0.05)" | N/A | N/A | Initial Issue | 2019-05-04
B0706.1459F | CHS FORGING, 16MM WIDTH, 25MM BARREL, 316L, 145DEG. UPTO 9HOLES | RSS01RS1400 | N/A | N/A | "Bar Round in 316L Confirming to IS 6528 - Annaled, Dia. 14.00 mm (+0.00/-0.05)" | N/A | N/A | Initial Issue | 2019-05-04
B0706.1460 | CHS BARREL PLATE (ASIAN), S`RUT, AUTO COMP. HOLES 25MM BARREL 145DEG., 10 HOLES | RSS01RS1400 | N/A | N/A | "Bar Round in 316L Confirming to IS 6528 - Annaled, Dia. 14.00 mm (+0.00/-0.05)" | N/A | N/A | Initial Issue | 2019-05-04
B0706.1460F | CHS FORGING, 16MM WIDTH, 25MM BARREL, 316L, 145DEG. 10HOLES | RSS01RS1400 | N/A | N/A | "Bar Round in 316L Confirming to IS 6528 - Annaled, Dia. 14.00 mm (+0.00/-0.05)" | N/A | N/A | Initial Issue | 2019-05-04
B0706.1461 | CHS BARREL PLATE (ASIAN), S`RUT, AUTO COMP. HOLES 25MM BARREL 145DEG., 11 HOLES | RSS01RS1400 | N/A | N/A | "Bar Round in 316L Confirming to IS 6528 - Annaled, Dia. 14.00 mm (+0.00/-0.05)" | N/A | N/A | Initial Issue | 2019-05-04
B0706.1461F | CHS FORGING, 16MM WIDTH, 25MM BARREL, 316L, 145DEG. 11HOLES | RSS01RS1400 | N/A | N/A | "Bar Round in 316L Confirming to IS 6528 - Annaled, Dia. 14.00 mm (+0.00/-0.05)" | N/A | N/A | Initial Issue | 2019-05-04
B0706.1462 | CHS BARREL PLATE (ASIAN), S`RUT, AUTO COMP. HOLES 25MM BARREL 145DEG., 12 HOLES | RSS01RS1400 | N/A | N/A | "Bar Round in 316L Confirming to IS 6528 - Annaled, Dia. 14.00 mm (+0.00/-0.05)" | N/A | N/A | Initial Issue | 2019-05-04
B0706.1462F | CHS FORGING, 16MM WIDTH, 25MM BARREL, 316L, 145DEG. UPTO 12HOLES | RSS01RS1400 | N/A | N/A | "Bar Round in 316L Confirming to IS 6528 - Annaled, Dia. 14.00 mm (+0.00/-0.05)" | N/A | N/A | Initial Issue | 2019-05-04
B0706.1463 | CHS BARREL PLATE (ASIAN), S`RUT, AUTO COMP. HOLES 25MM BARREL 145DEG., 13 HOLES | RSS01RS1400 | N/A | N/A | "Bar Round in 316L Confirming to IS 6528 - Annaled, Dia. 14.00 mm (+0.00/-0.05)" | N/A | N/A | Initial Issue | 2019-05-04
B0706.1463F | CHS FORGING, 16MM WIDTH, 25MM BARREL, 316L, 145DEG. 13HOLES | RSS01RS1400 | N/A | N/A | "Bar Round in 316L Confirming to IS 6528 - Annaled, Dia. 14.00 mm (+0.00/-0.05)" | N/A | N/A | Initial Issue | 2019-05-04
B0706.1464 | CHS BARREL PLATE (ASIAN), S`RUT, AUTO COMP. HOLES 25MM BARREL 145DEG., 14 HOLES | RSS01RS1400 | N/A | N/A | "Bar Round in 316L Confirming to IS 6528 - Annaled, Dia. 14.00 mm (+0.00/-0.05)" | N/A | N/A | Initial Issue | 2019-05-04
B0706.1464F | CHS FORGING, 16MM WIDTH, 25MM BARREL, 316L, 145DEG. 14HOLES | RSS01RS1400 | N/A | N/A | "Bar Round in 316L Confirming to IS 6528 - Annaled, Dia. 14.00 mm (+0.00/-0.05)" | N/A | N/A | Initial Issue | 2019-05-04
B0706.1465 | CHS BARREL PLATE (ASIAN), S`RUT, AUTO COMP. HOLES 25MM BARREL 145DEG., 15 HOLES | RSS01RS1400 | N/A | N/A | "Bar Round in 316L Confirming to IS 6528 - Annaled, Dia. 14.00 mm (+0.00/-0.05)" | N/A | N/A | Initial Issue | 2019-05-04
B0706.1465F | CHS FORGING, 16MM WIDTH, 25MM BARREL, 316L, 145DEG. UPTO 15HOLES | RSS01RS1400 | N/A | N/A | "Bar Round in 316L Confirming to IS 6528 - Annaled, Dia. 14.00 mm (+0.00/-0.05)" | N/A | N/A | Initial Issue | 2019-05-04
B0706.1466 | CHS BARREL PLATE (ASIAN), S`RUT, AUTO COMP. HOLES 25MM BARREL 145DEG., 16 HOLES | RSS01RS1400 | N/A | N/A | "Bar Round in 316L Confirming to IS 6528 - Annaled, Dia. 14.00 mm (+0.00/-0.05)" | N/A | N/A | Initial Issue | 2019-05-04
B0706.1466F | CHS FORGING, 16MM WIDTH, 25MM BARREL, 316L, 145DEG. 16HOLES | RSS01RS1400 | N/A | N/A | "Bar Round in 316L Confirming to IS 6528 - Annaled, Dia. 14.00 mm (+0.00/-0.05)" | N/A | N/A | Initial Issue | 2019-05-04
B0706.1467F | CHS FORGING, 16MM WIDTH, 25MM BARREL, 316L, 145DEG. 17HOLES | RSS01RS1400 | N/A | N/A | "Bar Round in 316L Confirming to IS 6528 - Annaled, Dia. 14.00 mm (+0.00/-0.05)" | N/A | N/A | Initial Issue | 2019-05-04
B0706.1468 | CHS BARREL PLATE (ASIAN), S`RUT, AUTO COMP. HOLES 25MM BARREL 145DEG., 18 HOLES | RSS01RS1400 | N/A | N/A | "Bar Round in 316L Confirming to IS 6528 - Annaled, Dia. 14.00 mm (+0.00/-0.05)" | N/A | N/A | Initial Issue | 2019-05-04
B0706.1468F | CHS FORGING, 16MM WIDTH, 25MM BARREL, 316L, 145DEG. UPTO 18HOLES | RSS01RS1400 | N/A | N/A | "Bar Round in 316L Confirming to IS 6528 - Annaled, Dia. 14.00 mm (+0.00/-0.05)" | N/A | N/A | Initial Issue | 2019-05-04
B0706.1503 | CHS BARREL PLATE (ASIAN), S`RUT, AUTO COMP. HOLES 25MM BARREL 150DEG., 3 HOLES | RSS01RS1400 | N/A | N/A | "Bar Round in 316L Confirming to IS 6528 - Annaled, Dia. 14.00 mm (+0.00/-0.05)" | N/A | N/A | Initial Issue | 2019-05-04
B0706.1503F | CHS FORGING, 16MM WIDTH, 25MM BARREL, 316L, 150DEG. 3HOLES | RSS01RS1400 | N/A | N/A | "Bar Round in 316L Confirming to IS 6528 - Annaled, Dia. 14.00 mm (+0.00/-0.05)" | N/A | N/A | Initial Issue | 2019-05-04
B0706.1504 | CHS BARREL PLATE (ASIAN), S`RUT, AUTO COMP. HOLES 25MM BARREL 150DEG., 4 HOLES | B0706.1506F | B0706.1509F | B0706.1512F | CHS FORGING, 16MM WIDTH, 25MM BARREL, 316L, 150DEG. UPTO 6HOLES | CHS FORGING, 16MM WIDTH, 25MM BARREL, 316L, 150DEG. UPTO 9HOLES | CHS FORGING, 16MM WIDTH, 25MM BARREL, 316L, 150DEG. UPTO 12HOLES | Initial Issue | 2019-05-04
B0706.1504F | CHS FORGING, 16MM WIDTH, 25MM BARREL, 316L, 150DEG. 4HOLES | RSS01RS1400 | N/A | N/A | "Bar Round in 316L Confirming to IS 6528 - Annaled, Dia. 14.00 mm (+0.00/-0.05)" | N/A | N/A | Initial Issue | 2019-05-04
B0706.1505 | CHS BARREL PLATE (ASIAN), S`RUT, AUTO COMP. HOLES 25MM BARREL 150DEG., 5 HOLES | RSS01RS1400 | N/A | N/A | "Bar Round in 316L Confirming to IS 6528 - Annaled, Dia. 14.00 mm (+0.00/-0.05)" | N/A | N/A | Initial Issue | 2019-05-04
B0706.1505F | CHS FORGING, 16MM WIDTH, 25MM BARREL, 316L, 150DEG. 5HOLES | RSS01RS1400 | N/A | N/A | "Bar Round in 316L Confirming to IS 6528 - Annaled, Dia. 14.00 mm (+0.00/-0.05)" | N/A | N/A | Initial Issue | 2019-05-04
B0706.1506 | CHS BARREL PLATE (ASIAN), S`RUT, AUTO COMP. HOLES 25MM BARREL 150DEG., 6 HOLES | RSS01RS1400 | N/A | N/A | "Bar Round in 316L Confirming to IS 6528 - Annaled, Dia. 14.00 mm (+0.00/-0.05)" | N/A | N/A | Initial Issue | 2019-05-04
B0706.1506F | CHS FORGING, 16MM WIDTH, 25MM BARREL, 316L, 150DEG. UPTO 6HOLES | RSS01RS1400 | N/A | N/A | "Bar Round in 316L Confirming to IS 6528 - Annaled, Dia. 14.00 mm (+0.00/-0.05)" | N/A | N/A | Initial Issue | 2019-05-04
B0706.1507 | CHS BARREL PLATE (ASIAN), S`RUT, AUTO COMP. HOLES 25MM BARREL 150DEG., 7 HOLES | RSS01RS1400 | N/A | N/A | "Bar Round in 316L Confirming to IS 6528 - Annaled, Dia. 14.00 mm (+0.00/-0.05)" | N/A | N/A | Initial Issue | 2019-05-04
B0706.1507F | CHS FORGING, 16MM WIDTH, 25MM BARREL, 316L, 150DEG. 7HOLES | RSS01RS1400 | N/A | N/A | "Bar Round in 316L Confirming to IS 6528 - Annaled, Dia. 14.00 mm (+0.00/-0.05)" | N/A | N/A | Initial Issue | 2019-05-04
B0706.1508 | CHS BARREL PLATE (ASIAN), S`RUT, AUTO COMP. HOLES 25MM BARREL 150DEG., 8 HOLES | RSS01RS1400 | N/A | N/A | "Bar Round in 316L Confirming to IS 6528 - Annaled, Dia. 14.00 mm (+0.00/-0.05)" | N/A | N/A | Initial Issue | 2019-05-04
B0706.1508F | CHS FORGING, 16MM WIDTH, 25MM BARREL, 316L, 150DEG. 8HOLES | RSS01RS1400 | N/A | N/A | "Bar Round in 316L Confirming to IS 6528 - Annaled, Dia. 14.00 mm (+0.00/-0.05)" | N/A | N/A | Initial Issue | 2019-05-04
B0706.1509 | CHS BARREL PLATE (ASIAN), S`RUT, AUTO COMP. HOLES 25MM BARREL 150DEG., 9 HOLES | RSS01RS1400 | N/A | N/A | "Bar Round in 316L Confirming to IS 6528 - Annaled, Dia. 14.00 mm (+0.00/-0.05)" | N/A | N/A | Initial Issue | 2019-05-04
B0706.1509F | CHS FORGING, 16MM WIDTH, 25MM BARREL, 316L, 150DEG. UPTO 9HOLES | RSS01RS1400 | N/A | N/A | "Bar Round in 316L Confirming to IS 6528 - Annaled, Dia. 14.00 mm (+0.00/-0.05)" | N/A | N/A | Initial Issue | 2019-05-04
B0706.1510 | CHS BARREL PLATE (ASIAN), S`RUT, AUTO COMP. HOLES 25MM BARREL 150DEG., 10 HOLES | RSS01RS1400 | N/A | N/A | "Bar Round in 316L Confirming to IS 6528 - Annaled, Dia. 14.00 mm (+0.00/-0.05)" | N/A | N/A | Initial Issue | 2019-05-04
B0706.1510F | CHS FORGING, 16MM WIDTH, 25MM BARREL, 316L, 150DEG. 10HOLES | RSS01RS1400 | N/A | N/A | "Bar Round in 316L Confirming to IS 6528 - Annaled, Dia. 14.00 mm (+0.00/-0.05)" | N/A | N/A | Initial Issue | 2019-05-04
B0706.1511 | CHS BARREL PLATE (ASIAN), S`RUT, AUTO COMP. HOLES 25MM BARREL 150DEG., 11 HOLES | RSS01RS1400 | N/A | N/A | "Bar Round in 316L Confirming to IS 6528 - Annaled, Dia. 14.00 mm (+0.00/-0.05)" | N/A | N/A | Initial Issue | 2019-05-04
B0706.1511F | CHS FORGING, 16MM WIDTH, 25MM BARREL, 316L, 150DEG. 11HOLES | RSS01RS1400 | N/A | N/A | "Bar Round in 316L Confirming to IS 6528 - Annaled, Dia. 14.00 mm (+0.00/-0.05)" | N/A | N/A | Initial Issue | 2019-05-04
B0706.1512 | CHS BARREL PLATE (ASIAN), S`RUT, AUTO COMP. HOLES 25MM BARREL 150DEG., 12 HOLES | RSS01RS1400 | N/A | N/A | "Bar Round in 316L Confirming to IS 6528 - Annaled, Dia. 14.00 mm (+0.00/-0.05)" | N/A | N/A | Initial Issue | 2019-05-04
B0706.1512F | CHS FORGING, 16MM WIDTH, 25MM BARREL, 316L, 150DEG. UPTO 12HOLES | RSS01RS1400 | N/A | N/A | "Bar Round in 316L Confirming to IS 6528 - Annaled, Dia. 14.00 mm (+0.00/-0.05)" | N/A | N/A | Initial Issue | 2019-05-04
B0706.1513 | CHS BARREL PLATE (ASIAN), S`RUT, AUTO COMP. HOLES 25MM BARREL 150DEG., 13 HOLES | RSS01RS1400 | N/A | N/A | "Bar Round in 316L Confirming to IS 6528 - Annaled, Dia. 14.00 mm (+0.00/-0.05)" | N/A | N/A | Initial Issue | 2019-05-04
B0706.1514 | CHS BARREL PLATE (ASIAN), S`RUT, AUTO COMP. HOLES 25MM BARREL 150DEG., 14 HOLES | RSS01RS1400 | N/A | N/A | "Bar Round in 316L Confirming to IS 6528 - Annaled, Dia. 14.00 mm (+0.00/-0.05)" | N/A | N/A | Initial Issue | 2019-05-04
B0706.1514F | CHS FORGING, 16MM WIDTH, 25MM BARREL, 316L, 150DEG. 14HOLES | RSS01RS1400 | N/A | N/A | "Bar Round in 316L Confirming to IS 6528 - Annaled, Dia. 14.00 mm (+0.00/-0.05)" | N/A | N/A | Initial Issue | 2019-05-04
B0706.1515 | CHS BARREL PLATE (ASIAN), S`RUT, AUTO COMP. HOLES 25MM BARREL 150DEG., 15 HOLES | RSS01RS1400 | N/A | N/A | "Bar Round in 316L Confirming to IS 6528 - Annaled, Dia. 14.00 mm (+0.00/-0.05)" | N/A | N/A | Initial Issue | 2019-05-04
B0706.1515F | CHS FORGING, 16MM WIDTH, 25MM BARREL, 316L, 150DEG. UPTO 15HOLES | RSS01RS1400 | N/A | N/A | "Bar Round in 316L Confirming to IS 6528 - Annaled, Dia. 14.00 mm (+0.00/-0.05)" | N/A | N/A | Initial Issue | 2019-05-04
B0706.1516 | CHS BARREL PLATE (ASIAN), S`RUT, AUTO COMP. HOLES 25MM BARREL 150DEG., 16 HOLES | RSS01RS1400 | N/A | N/A | "Bar Round in 316L Confirming to IS 6528 - Annaled, Dia. 14.00 mm (+0.00/-0.05)" | N/A | N/A | Initial Issue | 2019-05-04
B0706.1516F | CHS FORGING, 16MM WIDTH, 25MM BARREL, 316L, 150DEG. 16HOLES | RSS01RS1400 | N/A | N/A | "Bar Round in 316L Confirming to IS 6528 - Annaled, Dia. 14.00 mm (+0.00/-0.05)" | N/A | N/A | Initial Issue | 2019-05-04
B0706.1517F | CHS FORGING, 16MM WIDTH, 25MM BARREL, 316L, 150DEG. 17HOLES | RSS01RS1400 | N/A | N/A | "Bar Round in 316L Confirming to IS 6528 - Annaled, Dia. 14.00 mm (+0.00/-0.05)" | N/A | N/A | Initial Issue | 2019-05-04
B0706.1518 | CHS BARREL PLATE (ASIAN), S`RUT, AUTO COMP. HOLES 25MM BARREL 150DEG., 18 HOLES | RSS01RS1400 | N/A | N/A | "Bar Round in 316L Confirming to IS 6528 - Annaled, Dia. 14.00 mm (+0.00/-0.05)" | N/A | N/A | Initial Issue | 2019-05-04
B0706.1518F | CHS FORGING, 16MM WIDTH, 25MM BARREL, 316L, 150DEG. UPTO 18HOLES | RSS01RS1400 | N/A | N/A | "Bar Round in 316L Confirming to IS 6528 - Annaled, Dia. 14.00 mm (+0.00/-0.05)" | N/A | N/A | Initial Issue | 2019-05-04
B0708.06 | 95DEG. CONDYLAR SCREW PLATE, S`RUT, 6 HOLES, LENGTH 114MM | RSS01RSA16 | N/A | N/A | Bar Round Dia. 16.00mm (+0.00/-0.04), SS 316L Confirming to IS 6528 , Condition Annealed | N/A | N/A | Initial Issue | 2019-05-04
B0708.07 | 95DEG. CONDYLAR SCREW PLATE, S`RUT, 7 HOLES, LENGTH 130MM | RSS01RSA16 | N/A | N/A | Bar Round Dia. 16.00mm (+0.00/-0.04), SS 316L Confirming to IS 6528 , Condition Annealed | N/A | N/A | Initial Issue | 2019-05-04
B0708.08 | 95DEG. CONDYLAR SCREW PLATE, S`RUT, 8 HOLES, LENGTH 146MM | RSS01RSA16 | N/A | N/A | Bar Round Dia. 16.00mm (+0.00/-0.04), SS 316L Confirming to IS 6528 , Condition Annealed | N/A | N/A | Initial Issue | 2019-05-04
B0708.10 | 95DEG. CONDYLAR SCREW PLATE, S`RUT, 10 HOLES, LENGTH 178MM | RSS01RSA16 | N/A | N/A | Bar Round Dia. 16.00mm (+0.00/-0.04), SS 316L Confirming to IS 6528 , Condition Annealed | N/A | N/A | Initial Issue | 2019-05-04
B0708.13 | 95DEG. CONDYLAR SCREW PLATE, S`RUT, 13 HOLES, LENGTH 226MM | RSS01RSA16 | N/A | N/A | Bar Round Dia. 16.00mm (+0.00/-0.04), SS 316L Confirming to IS 6528 , Condition Annealed | N/A | N/A | Initial Issue | 2019-05-04
B0708.14 | 95DEG. CONDYLAR SCREW PLATE, S`RUT, 14 HOLES, LENGTH 242MM | RSS01RSA16 | N/A | N/A | Bar Round Dia. 16.00mm (+0.00/-0.04), SS 316L Confirming to IS 6528 , Condition Annealed | N/A | N/A | Initial Issue | 2019-05-04
B0708.16 | 95DEG. CONDYLAR SCREW PLATE, S`RUT, 16 HOLES, LENGTH 274MM | RSS01RSA16 | N/A | N/A | Bar Round Dia. 16.00mm (+0.00/-0.04), SS 316L Confirming to IS 6528 , Condition Annealed | N/A | N/A | Initial Issue | 2019-05-04
B0709.1254 | C.H.S. BARREL PLATE, S`RUT, 38MM BARREL, 19MM WIDTH, 125DEG., 4 ROUND HOLES | RSS01RS1500 | N/A | N/A | Bar Round in 316L Confirming to IS 6528-1995 Dia. - 15.00 mm (+0.0/-0.1) Annealed | N/A | N/A | Initial Issue | 2019-05-04
B0709.1255 | C.H.S. BARREL PLATE, S`RUT, 38MM BARREL, 19MM WIDTH, 125DEG., 5 ROUND HOLES | RSS01RS1500 | N/A | N/A | Bar Round in 316L Confirming to IS 6528-1995 Dia. - 15.00 mm (+0.0/-0.1) Annealed | N/A | N/A | Initial Issue | 2019-05-04
B0709.1256 | C.H.S. BARREL PLATE, S`RUT, 38MM BARREL, 19MM WIDTH, 125DEG., 6 ROUND HOLES | RSS01RS1500 | N/A | N/A | Bar Round in 316L Confirming to IS 6528-1995 Dia. - 15.00 mm (+0.0/-0.1) Annealed | N/A | N/A | Initial Issue | 2019-05-04
B0709.1303 | C.H.S. BARREL PLATE, S`RUT, 38MM BARREL, 19MM WIDTH, 130DEG., 3 ROUND HOLES | RSS01RS1500 | N/A | N/A | Bar Round in 316L Confirming to IS 6528-1995 Dia. - 15.00 mm (+0.0/-0.1) Annealed | N/A | N/A | Initial Issue | 2019-05-04
B0709.1304 | C.H.S. BARREL PLATE, S`RUT, 38MM BARREL, 19MM WIDTH, 130DEG., 4 ROUND HOLES | RSS01RS1500 | N/A | N/A | Bar Round in 316L Confirming to IS 6528-1995 Dia. - 15.00 mm (+0.0/-0.1) Annealed | N/A | N/A | Initial Issue | 2019-05-04
B0709.1305 | C.H.S. BARREL PLATE, S`RUT, 38MM BARREL, 19MM WIDTH, 130DEG., 5 ROUND HOLES | RSS01RS1500 | N/A | N/A | Bar Round in 316L Confirming to IS 6528-1995 Dia. - 15.00 mm (+0.0/-0.1) Annealed | N/A | N/A | Initial Issue | 2019-05-04
B0709.1306 | C.H.S. BARREL PLATE, S`RUT, 38MM BARREL, 19MM WIDTH, 130DEG., 6 ROUND HOLES | RSS01RS1500 | N/A | N/A | Bar Round in 316L Confirming to IS 6528-1995 Dia. - 15.00 mm (+0.0/-0.1) Annealed | N/A | N/A | Initial Issue | 2019-05-04
B0709.1307 | C.H.S. BARREL PLATE, S`RUT, 38MM BARREL, 19MM WIDTH, 130DEG., 7 ROUND HOLES | RSS01RS1500 | N/A | N/A | Bar Round in 316L Confirming to IS 6528-1995 Dia. - 15.00 mm (+0.0/-0.1) Annealed | N/A | N/A | Initial Issue | 2019-05-04
B0709.1308 | C.H.S. BARREL PLATE, S`RUT, 38MM BARREL, 19MM WIDTH, 130DEG., 8 ROUND HOLES | RSS01RS1500 | N/A | N/A | Bar Round in 316L Confirming to IS 6528-1995 Dia. - 15.00 mm (+0.0/-0.1) Annealed | N/A | N/A | Initial Issue | 2019-05-04
B0709.1310 | C.H.S. BARREL PLATE, S`RUT, 38MM BARREL, 19MM WIDTH, 130DEG., 10 ROUND HOLES | RSS01RS1500 | N/A | N/A | Bar Round in 316L Confirming to IS 6528-1995 Dia. - 15.00 mm (+0.0/-0.1) Annealed | N/A | N/A | Initial Issue | 2019-05-04
B0709.1353 | C.H.S. BARREL PLATE, S`RUT, 38MM BARREL, 19MM WIDTH, 135DEG., 3 ROUND HOLES | RSS01RS1500 | N/A | N/A | Bar Round in 316L Confirming to IS 6528-1995 Dia. - 15.00 mm (+0.0/-0.1) Annealed | N/A | N/A | Initial Issue | 2019-05-04
B0709.1355 | C.H.S. BARREL PLATE, S`RUT, 38MM BARREL, 19MM WIDTH, 135DEG., 5 ROUND HOLES | RSS01RS1500 | N/A | N/A | Bar Round in 316L Confirming to IS 6528-1995 Dia. - 15.00 mm (+0.0/-0.1) Annealed | N/A | N/A | Initial Issue | 2019-05-04
B0709.1356 | C.H.S. BARREL PLATE, S`RUT, 38MM BARREL, 19MM WIDTH, 135DEG., 6 ROUND HOLES | RSS01RS1500 | N/A | N/A | Bar Round in 316L Confirming to IS 6528-1995 Dia. - 15.00 mm (+0.0/-0.1) Annealed | N/A | N/A | Initial Issue | 2019-05-04
B0709.1357 | C.H.S. BARREL PLATE, S`RUT, 38MM BARREL, 19MM WIDTH, 135DEG., 7 ROUND HOLES | RSS01RS1500 | N/A | N/A | Bar Round in 316L Confirming to IS 6528-1995 Dia. - 15.00 mm (+0.0/-0.1) Annealed | N/A | N/A | Initial Issue | 2019-05-04
B0709.1358 | C.H.S. BARREL PLATE, S`RUT, 38MM BARREL, 19MM WIDTH, 135DEG., 8 ROUND HOLES | RSS01RS1500 | N/A | N/A | Bar Round in 316L Confirming to IS 6528-1995 Dia. - 15.00 mm (+0.0/-0.1) Annealed | N/A | N/A | Initial Issue | 2019-05-04
B0709.1359 | C.H.S. BARREL PLATE, S`RUT, 38MM BARREL, 19MM WIDTH, 135DEG., 9 ROUND HOLES | RSS01RS1500 | N/A | N/A | Bar Round in 316L Confirming to IS 6528-1995 Dia. - 15.00 mm (+0.0/-0.1) Annealed | N/A | N/A | Initial Issue | 2019-05-04
B0709.1360 | C.H.S. BARREL PLATE, S`RUT, 38MM BARREL, 19MM WIDTH, 135DEG., 10 ROUND HOLES | RSS01RS1500 | N/A | N/A | Bar Round in 316L Confirming to IS 6528-1995 Dia. - 15.00 mm (+0.0/-0.1) Annealed | N/A | N/A | Initial Issue | 2019-05-04
B0709.1361 | C.H.S. BARREL PLATE, S`RUT, 38MM BARREL, 19MM WIDTH, 135DEG., 11 ROUND HOLES | RSS01RS1500 | N/A | N/A | Bar Round in 316L Confirming to IS 6528-1995 Dia. - 15.00 mm (+0.0/-0.1) Annealed | N/A | N/A | Initial Issue | 2019-05-04
B0709.1362 | C.H.S. BARREL PLATE, S`RUT, 38MM BARREL, 19MM WIDTH, 135DEG., 12 ROUND HOLES | RSS01RS1500 | N/A | N/A | Bar Round in 316L Confirming to IS 6528-1995 Dia. - 15.00 mm (+0.0/-0.1) Annealed | N/A | N/A | Initial Issue | 2019-05-04
B0709.1364 | C.H.S. BARREL PLATE, S`RUT, 38MM BARREL, 19MM WIDTH, 135DEG., 14 ROUND HOLES | RSS01RS1500 | N/A | N/A | Bar Round in 316L Confirming to IS 6528-1995 Dia. - 15.00 mm (+0.0/-0.1) Annealed | N/A | N/A | Initial Issue | 2019-05-04
B0709.1366 | C.H.S. BARREL PLATE, S`RUT, 38MM BARREL, 19MM WIDTH, 135DEG., 16 ROUND HOLES | RSS01RS1500 | N/A | N/A | Bar Round in 316L Confirming to IS 6528-1995 Dia. - 15.00 mm (+0.0/-0.1) Annealed | N/A | N/A | Initial Issue | 2019-05-04
B0709.1404 | C.H.S. BARREL PLATE, S`RUT, 38MM BARREL, 19MM WIDTH, 140DEG., 4 ROUND HOLES | RSS01RS1500 | N/A | N/A | Bar Round in 316L Confirming to IS 6528-1995 Dia. - 15.00 mm (+0.0/-0.1) Annealed | N/A | N/A | Initial Issue | 2019-05-04
B0709.1405 | C.H.S. BARREL PLATE, S`RUT, 38MM BARREL, 19MM WIDTH, 140DEG., 5 ROUND HOLES | RSS01RS1500 | N/A | N/A | Bar Round in 316L Confirming to IS 6528-1995 Dia. - 15.00 mm (+0.0/-0.1) Annealed | N/A | N/A | Initial Issue | 2019-05-04
B0709.1408 | C.H.S. BARREL PLATE, S`RUT, 38MM BARREL, 19MM WIDTH, 140DEG., 8 ROUND HOLES | RSS01RS1500 | N/A | N/A | Bar Round in 316L Confirming to IS 6528-1995 Dia. - 15.00 mm (+0.0/-0.1) Annealed | N/A | N/A | Initial Issue | 2019-05-04
B0710.1203F | CHS FORGING, 19MM WIDTH, 38MM BARREL, 316L, 120DEG. 3HOLES | RSS01RS1500 | N/A | N/A | Bar Round in 316L Confirming to IS 6528-1995 Dia. - 15.00 mm (+0.0/-0.1) Annealed | N/A | N/A | Initial Issue | 2019-05-04
B0710.1204F | CHS FORGING, 19MM WIDTH, 38MM BARREL, 316L, 120DEG. 4HOLES | RSS01RS1500 | N/A | N/A | Bar Round in 316L Confirming to IS 6528-1995 Dia. - 15.00 mm (+0.0/-0.1) Annealed | N/A | N/A | Initial Issue | 2019-05-04
B0710.1205F | CHS FORGING, 19MM WIDTH, 38MM BARREL, 316L, 120DEG. 5HOLES | RSS01RS1500 | N/A | N/A | Bar Round in 316L Confirming to IS 6528-1995 Dia. - 15.00 mm (+0.0/-0.1) Annealed | N/A | N/A | Initial Issue | 2019-05-04
B0710.1206F | CHS FORGING, 19MM WIDTH, 38MM BARREL, 316L, 120DEG. UPTO 6HOLES | RSS01RS1500 | N/A | N/A | Bar Round in 316L Confirming to IS 6528-1995 Dia. - 15.00 mm (+0.0/-0.1) Annealed | N/A | N/A | Initial Issue | 2019-05-04
B0710.1207F | CHS FORGING, 19MM WIDTH, 38MM BARREL, 316L, 120DEG. 7HOLES | RSS01RS1500 | N/A | N/A | Bar Round in 316L Confirming to IS 6528-1995 Dia. - 15.00 mm (+0.0/-0.1) Annealed | N/A | N/A | Initial Issue | 2019-05-04
B0710.1208F | CHS FORGING, 19MM WIDTH, 38MM BARREL, 316L, 120DEG. 8HOLES | RSS01RS1500 | N/A | N/A | Bar Round in 316L Confirming to IS 6528-1995 Dia. - 15.00 mm (+0.0/-0.1) Annealed | N/A | N/A | Initial Issue | 2019-05-04
B0710.1209F | CHS FORGING, 19MM WIDTH, 38MM BARREL, 316L, 120DEG. UPTO 9HOLES | RSS01RS1500 | N/A | N/A | Bar Round in 316L Confirming to IS 6528-1995 Dia. - 15.00 mm (+0.0/-0.1) Annealed | N/A | N/A | Initial Issue | 2019-05-04
B0710.1210F | CHS FORGING, 19MM WIDTH, 38MM BARREL, 316L, 120DEG. 10HOLES | RSS01RS1500 | N/A | N/A | Bar Round in 316L Confirming to IS 6528-1995 Dia. - 15.00 mm (+0.0/-0.1) Annealed | N/A | N/A | Initial Issue | 2019-05-04
B0710.1211F | CHS FORGING, 19MM WIDTH, 38MM BARREL, 316L, 120DEG. 11HOLES | RSS01RS1500 | N/A | N/A | Bar Round in 316L Confirming to IS 6528-1995 Dia. - 15.00 mm (+0.0/-0.1) Annealed | N/A | N/A | Initial Issue | 2019-05-04
B0710.1212F | CHS FORGING, 19MM WIDTH, 38MM BARREL, 316L, 120DEG. UPTO 12HOLES | RSS01RS1500 | N/A | N/A | Bar Round in 316L Confirming to IS 6528-1995 Dia. - 15.00 mm (+0.0/-0.1) Annealed | N/A | N/A | Initial Issue | 2019-05-04
B0710.1213F | CHS FORGING, 19MM WIDTH, 38MM BARREL, 316L, 120DEG. 13HOLES | RSS01RS1500 | N/A | N/A | Bar Round in 316L Confirming to IS 6528-1995 Dia. - 15.00 mm (+0.0/-0.1) Annealed | N/A | N/A | Initial Issue | 2019-05-04
B0710.1214F | CHS FORGING, 19MM WIDTH, 38MM BARREL, 316L, 120DEG. 14HOLES | RSS01RS1500 | N/A | N/A | Bar Round in 316L Confirming to IS 6528-1995 Dia. - 15.00 mm (+0.0/-0.1) Annealed | N/A | N/A | Initial Issue | 2019-05-04
B0710.1215F | CHS FORGING, 19MM WIDTH, 38MM BARREL, 316L, 120DEG. UPTO 15HOLES | RSS01RS1500 | N/A | N/A | Bar Round in 316L Confirming to IS 6528-1995 Dia. - 15.00 mm (+0.0/-0.1) Annealed | N/A | N/A | Initial Issue | 2019-05-04
B0710.1216F | CHS FORGING, 19MM WIDTH, 38MM BARREL, 316L, 120DEG. 16HOLES | RSS01RS1500 | N/A | N/A | Bar Round in 316L Confirming to IS 6528-1995 Dia. - 15.00 mm (+0.0/-0.1) Annealed | N/A | N/A | Initial Issue | 2019-05-04
B0710.1217F | CHS FORGING, 19MM WIDTH, 38MM BARREL, 316L, 120DEG. 17HOLES | RSS01RS1500 | N/A | N/A | Bar Round in 316L Confirming to IS 6528-1995 Dia. - 15.00 mm (+0.0/-0.1) Annealed | N/A | N/A | Initial Issue | 2019-05-04
B0710.1218F | CHS FORGING, 19MM WIDTH, 38MM BARREL, 316L, 120DEG. UPTO 18HOLES | RSS01RS1500 | N/A | N/A | Bar Round in 316L Confirming to IS 6528-1995 Dia. - 15.00 mm (+0.0/-0.1) Annealed | N/A | N/A | Initial Issue | 2019-05-04
B0710.1253F | CHS FORGING, 19MM WIDTH, 38MM BARREL, 316L, 125DEG. 3HOLES | RSS01RS1500 | N/A | N/A | Bar Round in 316L Confirming to IS 6528-1995 Dia. - 15.00 mm (+0.0/-0.1) Annealed | N/A | N/A | Initial Issue | 2019-05-04
B0710.1254F | CHS FORGING, 19MM WIDTH, 38MM BARREL, 316L, 125DEG. 4HOLES | RSS01RS1500 | N/A | N/A | Bar Round in 316L Confirming to IS 6528-1995 Dia. - 15.00 mm (+0.0/-0.1) Annealed | N/A | N/A | Initial Issue | 2019-05-04
B0710.1255F | CHS FORGING, 19MM WIDTH, 38MM BARREL, 316L, 125DEG. 5HOLES | RSS01RS1500 | N/A | N/A | Bar Round in 316L Confirming to IS 6528-1995 Dia. - 15.00 mm (+0.0/-0.1) Annealed | N/A | N/A | Initial Issue | 2019-05-04
B0710.1256F | CHS FORGING, 19MM WIDTH, 38MM BARREL, 316L, 125DEG. UPTO 6HOLES | RSS01RS1500 | N/A | N/A | Bar Round in 316L Confirming to IS 6528-1995 Dia. - 15.00 mm (+0.0/-0.1) Annealed | N/A | N/A | Initial Issue | 2019-05-04
B0710.1257F | CHS FORGING, 19MM WIDTH, 38MM BARREL, 316L, 125DEG. 7HOLES | RSS01RS1500 | N/A | N/A | Bar Round in 316L Confirming to IS 6528-1995 Dia. - 15.00 mm (+0.0/-0.1) Annealed | N/A | N/A | Initial Issue | 2019-05-04
B0710.1258F | CHS FORGING, 19MM WIDTH, 38MM BARREL, 316L, 125DEG. 8HOLES | RSS01RS1500 | N/A | N/A | Bar Round in 316L Confirming to IS 6528-1995 Dia. - 15.00 mm (+0.0/-0.1) Annealed | N/A | N/A | Initial Issue | 2019-05-04
B0710.1259F | CHS FORGING, 19MM WIDTH, 38MM BARREL, 316L, 125DEG. UPTO 9HOLES | RSS01RS1500 | N/A | N/A | Bar Round in 316L Confirming to IS 6528-1995 Dia. - 15.00 mm (+0.0/-0.1) Annealed | N/A | N/A | Initial Issue | 2019-05-04
B0710.1260F | CHS FORGING, 19MM WIDTH, 38MM BARREL, 316L, 125DEG. 10HOLES | RSS01RS1500 | N/A | N/A | Bar Round in 316L Confirming to IS 6528-1995 Dia. - 15.00 mm (+0.0/-0.1) Annealed | N/A | N/A | Initial Issue | 2019-05-04
B0710.1261F | CHS FORGING, 19MM WIDTH, 38MM BARREL, 316L, 125DEG. 11HOLES | RSS01RS1500 | N/A | N/A | Bar Round in 316L Confirming to IS 6528-1995 Dia. - 15.00 mm (+0.0/-0.1) Annealed | N/A | N/A | Initial Issue | 2019-05-04
B0710.1262F | CHS FORGING, 19MM WIDTH, 38MM BARREL, 316L, 125DEG. UPTO 12HOLES | RSS01RS1500 | N/A | N/A | Bar Round in 316L Confirming to IS 6528-1995 Dia. - 15.00 mm (+0.0/-0.1) Annealed | N/A | N/A | Initial Issue | 2019-05-04
B0710.1263F | CHS FORGING, 19MM WIDTH, 38MM BARREL, 316L, 125DEG. 13HOLES | RSS01RS1500 | N/A | N/A | Bar Round in 316L Confirming to IS 6528-1995 Dia. - 15.00 mm (+0.0/-0.1) Annealed | N/A | N/A | Initial Issue | 2019-05-04
B0710.1264F | CHS FORGING, 19MM WIDTH, 38MM BARREL, 316L, 125DEG. 14HOLES | RSS01RS1500 | N/A | N/A | Bar Round in 316L Confirming to IS 6528-1995 Dia. - 15.00 mm (+0.0/-0.1) Annealed | N/A | N/A | Initial Issue | 2019-05-04
B0710.1265F | CHS FORGING, 19MM WIDTH, 38MM BARREL, 316L, 125DEG. UPTO 15HOLES | RSS01RS1500 | N/A | N/A | Bar Round in 316L Confirming to IS 6528-1995 Dia. - 15.00 mm (+0.0/-0.1) Annealed | N/A | N/A | Initial Issue | 2019-05-04
B0710.1266F | CHS FORGING, 19MM WIDTH, 38MM BARREL, 316L, 125DEG. 16HOLES | RSS01RS1500 | N/A | N/A | Bar Round in 316L Confirming to IS 6528-1995 Dia. - 15.00 mm (+0.0/-0.1) Annealed | N/A | N/A | Initial Issue | 2019-05-04
B0710.1267F | CHS FORGING, 19MM WIDTH, 38MM BARREL, 316L, 125DEG. 17HOLES | RSS01RS1500 | N/A | N/A | Bar Round in 316L Confirming to IS 6528-1995 Dia. - 15.00 mm (+0.0/-0.1) Annealed | N/A | N/A | Initial Issue | 2019-05-04
B0710.1268F | CHS FORGING, 19MM WIDTH, 38MM BARREL, 316L, 125DEG. UPTO 18HOLES | RSS01RS1500 | N/A | N/A | Bar Round in 316L Confirming to IS 6528-1995 Dia. - 15.00 mm (+0.0/-0.1) Annealed | N/A | N/A | Initial Issue | 2019-05-04
B0710.1302 | CHS BARREL PLATE, S`RUT, AUTO COMP. HOLES 38MM BARREL, 19MM WIDTH, 130DEG., 2 HOLES | RSS01RS1500 | N/A | N/A | Bar Round in 316L Confirming to IS 6528-1995 Dia. - 15.00 mm (+0.0/-0.1) Annealed | N/A | N/A | Initial Issue | 2019-05-04
B0710.1302F | CHS FORGING, 19MM WIDTH, 38MM BARREL, 316L, 130DEG. 2HOLES | B0710.0000F | N/A | N/A | CHS BARREL PLATE FORGING 19MM WIDTH AISI 316L (DOUBLE ENDED) | N/A | N/A | Changes as per ECR E010621 | 2021-07-22
B0710.1303 | CHS BARREL PLATE, S`RUT, AUTO COMP. HOLES 38MM BARREL, 19MM WIDTH, 130DEG., 3 HOLES | B0710.1303F | B0710.1306F | B0710.1309F | CHS FORGING, 19MM WIDTH, 38MM BARREL, 316L, 130DEG. 3HOLES | CHS FORGING, 19MM WIDTH, 38MM BARREL, 316L, 130DEG. UPTO 6HOLES | CHS FORGING, 19MM WIDTH, 38MM BARREL, 316L, 130DEG. UPTO 9HOLES | Initial Issue | 2019-05-04
B0710.1303F | CHS FORGING, 19MM WIDTH, 38MM BARREL, 316L, 130DEG. 3HOLES | B0710.0000F | N/A | N/A | CHS BARREL PLATE FORGING 19MM WIDTH AISI 316L (DOUBLE ENDED) | N/A | N/A | Changes as per ECR E010621 | 2021-07-22
B0710.1303s | CHS BARREL PLATE, S`RUT, AUTO COMP. HOLES 38MM BARREL, 19MM WIDTH, 130DEG., 3 HOLES, STERILE | B0710.1306F | B0710.1309F | B0710.1312F | CHS FORGING, 19MM WIDTH, 38MM BARREL, 316L, 130DEG. UPTO 6HOLES | CHS FORGING, 19MM WIDTH, 38MM BARREL, 316L, 130DEG. UPTO 9HOLES | CHS FORGING, 19MM WIDTH, 38MM BARREL, 316L, 130DEG. UPTO 12HOLES | Changes as per ECR E010621 | 2021-07-22
B0710.1304 | CHS BARREL PLATE, S`RUT, AUTO COMP. HOLES 38MM BARREL, 19MM WIDTH, 130DEG., 4 HOLES | B0710.1306F | B0710.1309F | B0710.1312F | CHS FORGING, 19MM WIDTH, 38MM BARREL, 316L, 130DEG. UPTO 6HOLES | CHS FORGING, 19MM WIDTH, 38MM BARREL, 316L, 130DEG. UPTO 9HOLES | CHS FORGING, 19MM WIDTH, 38MM BARREL, 316L, 130DEG. UPTO 12HOLES | Initial Issue | 2019-05-04
B0710.1304F | CHS FORGING, 19MM WIDTH, 38MM BARREL, 316L, 130DEG. 4HOLES | B0710.0000F | N/A | N/A | CHS BARREL PLATE FORGING 19MM WIDTH AISI 316L (DOUBLE ENDED) | N/A | N/A | Changes as per ECR E010621 | 2021-07-22
B0710.1305 | CHS BARREL PLATE, S`RUT, AUTO COMP. HOLES 38MM BARREL, 19MM WIDTH, 130DEG., 5 HOLES | B0710.1306F | B0710.1309F | B0710.1312F | CHS FORGING, 19MM WIDTH, 38MM BARREL, 316L, 130DEG. UPTO 6HOLES | CHS FORGING, 19MM WIDTH, 38MM BARREL, 316L, 130DEG. UPTO 9HOLES | CHS FORGING, 19MM WIDTH, 38MM BARREL, 316L, 130DEG. UPTO 12HOLES | Initial Issue | 2019-05-04
B0710.1305F | CHS FORGING, 19MM WIDTH, 38MM BARREL, 316L, 130DEG. 5HOLES | B0710.0000F | N/A | N/A | CHS BARREL PLATE FORGING 19MM WIDTH AISI 316L (DOUBLE ENDED) | N/A | N/A | Changes as per ECR E010621 | 2021-07-22
B0710.1306 | CHS BARREL PLATE, S`RUT, AUTO COMP. HOLES 38MM BARREL, 19MM WIDTH, 130DEG., 6 HOLES | B0710.1306F | B0710.1309F | B0710.1312F | CHS FORGING, 19MM WIDTH, 38MM BARREL, 316L, 130DEG. UPTO 6HOLES | CHS FORGING, 19MM WIDTH, 38MM BARREL, 316L, 130DEG. UPTO 9HOLES | CHS FORGING, 19MM WIDTH, 38MM BARREL, 316L, 130DEG. UPTO 12HOLES | Initial Issue | 2019-05-04
B0710.1306F | CHS FORGING, 19MM WIDTH, 38MM BARREL, 316L, 130DEG. UPTO 6HOLES | B0710.0000F | N/A | N/A | CHS BARREL PLATE FORGING 19MM WIDTH AISI 316L (DOUBLE ENDED) | N/A | N/A | Changes as per ECR E010621 | 2021-07-22
B0710.1307 | CHS BARREL PLATE, S`RUT, AUTO COMP. HOLES 38MM BARREL, 19MM WIDTH, 130DEG., 7 HOLES | B0710.1309F | B0710.1312F | B0710.1315F | CHS FORGING, 19MM WIDTH, 38MM BARREL, 316L, 130DEG. UPTO 9HOLES | CHS FORGING, 19MM WIDTH, 38MM BARREL, 316L, 130DEG. UPTO 12HOLES | CHS FORGING, 19MM WIDTH, 38MM BARREL, 316L, 130DEG. UPTO 15HOLES | Initial Issue | 2019-05-04
B0710.1307F | CHS FORGING, 19MM WIDTH, 38MM BARREL, 316L, 130DEG. 7HOLES | B0710.0000F | N/A | N/A | CHS BARREL PLATE FORGING 19MM WIDTH AISI 316L (DOUBLE ENDED) | N/A | N/A | Changes as per ECR E010621 | 2021-07-22
B0710.1308 | CHS BARREL PLATE, S`RUT, AUTO COMP. HOLES 38MM BARREL, 19MM WIDTH, 130DEG., 8 HOLES | B0710.1309F | B0710.1312F | B0710.1315F | CHS FORGING, 19MM WIDTH, 38MM BARREL, 316L, 130DEG. UPTO 9HOLES | CHS FORGING, 19MM WIDTH, 38MM BARREL, 316L, 130DEG. UPTO 12HOLES | CHS FORGING, 19MM WIDTH, 38MM BARREL, 316L, 130DEG. UPTO 15HOLES | Initial Issue | 2019-05-04
B0710.1308F | CHS FORGING, 19MM WIDTH, 38MM BARREL, 316L, 130DEG. 8HOLES | B0710.0000F | N/A | N/A | CHS BARREL PLATE FORGING 19MM WIDTH AISI 316L (DOUBLE ENDED) | N/A | N/A | Changes as per ECR E010621 | 2021-07-22
B0710.1309 | CHS BARREL PLATE, S`RUT, AUTO COMP. HOLES 38MM BARREL, 19MM WIDTH, 130DEG., 9 HOLES | B0710.1309F | B0710.1312F | B0710.1315F | CHS FORGING, 19MM WIDTH, 38MM BARREL, 316L, 130DEG. UPTO 9HOLES | CHS FORGING, 19MM WIDTH, 38MM BARREL, 316L, 130DEG. UPTO 12HOLES | CHS FORGING, 19MM WIDTH, 38MM BARREL, 316L, 130DEG. UPTO 15HOLES | Initial Issue | 2019-05-04
B0710.1309F | CHS FORGING, 19MM WIDTH, 38MM BARREL, 316L, 130DEG. UPTO 9HOLES | B0710.0000F | N/A | N/A | CHS BARREL PLATE FORGING 19MM WIDTH AISI 316L (DOUBLE ENDED) | N/A | N/A | Changes as per ECR E010621 | 2021-07-22
B0710.1310 | CHS BARREL PLATE, S`RUT, AUTO COMP. HOLES 38MM BARREL, 19MM WIDTH, 130DEG., 10 HOLES | B0710.1312F | B0710.1315F | B0710.1318F | CHS FORGING, 19MM WIDTH, 38MM BARREL, 316L, 130DEG. UPTO 12HOLES | CHS FORGING, 19MM WIDTH, 38MM BARREL, 316L, 130DEG. UPTO 15HOLES | CHS FORGING, 19MM WIDTH, 38MM BARREL, 316L, 130DEG. UPTO 18HOLES | Initial Issue | 2019-05-04
B0710.1310F | CHS FORGING, 19MM WIDTH, 38MM BARREL, 316L, 130DEG. 10HOLES | RSS01RS1500 | N/A | N/A | Bar Round in 316L Confirming to IS 6528-1995 Dia. - 15.00 mm (+0.0/-0.1) Annealed | N/A | N/A | Initial Issue | 2019-05-04
B0710.1311 | CHS BARREL PLATE, S`RUT, AUTO COMP. HOLES 38MM BARREL, 19MM WIDTH, 130DEG., 11 HOLES | B0710.1312F | B0710.1315F | B0710.1318F | CHS FORGING, 19MM WIDTH, 38MM BARREL, 316L, 130DEG. UPTO 12HOLES | CHS FORGING, 19MM WIDTH, 38MM BARREL, 316L, 130DEG. UPTO 15HOLES | CHS FORGING, 19MM WIDTH, 38MM BARREL, 316L, 130DEG. UPTO 18HOLES | Initial Issue | 2019-05-04
B0710.1311F | CHS FORGING, 19MM WIDTH, 38MM BARREL, 316L, 130DEG. 11HOLES | RSS01RS1500 | N/A | N/A | Bar Round in 316L Confirming to IS 6528-1995 Dia. - 15.00 mm (+0.0/-0.1) Annealed | N/A | N/A | Initial Issue | 2019-05-04
B0710.1312 | CHS BARREL PLATE, S`RUT, AUTO COMP. HOLES 38MM BARREL, 19MM WIDTH, 130DEG., 12 HOLES | B0710.1312F | B0710.1315F | B0710.1318F | CHS FORGING, 19MM WIDTH, 38MM BARREL, 316L, 130DEG. UPTO 12HOLES | CHS FORGING, 19MM WIDTH, 38MM BARREL, 316L, 130DEG. UPTO 15HOLES | CHS FORGING, 19MM WIDTH, 38MM BARREL, 316L, 130DEG. UPTO 18HOLES | Initial Issue | 2019-05-04
B0710.1312F | CHS FORGING, 19MM WIDTH, 38MM BARREL, 316L, 130DEG. UPTO 12HOLES | RSS01RS1500 | N/A | N/A | Bar Round in 316L Confirming to IS 6528-1995 Dia. - 15.00 mm (+0.0/-0.1) Annealed | N/A | N/A | Initial Issue | 2019-05-04
B0710.1313 | CHS BARREL PLATE, S`RUT, AUTO COMP. HOLES 38MM BARREL, 19MM WIDTH, 130DEG., 13 HOLES | B0710.1315F | B0710.1318F | N/A | CHS FORGING, 19MM WIDTH, 38MM BARREL, 316L, 130DEG. UPTO 15HOLES | CHS FORGING, 19MM WIDTH, 38MM BARREL, 316L, 130DEG. UPTO 18HOLES | N/A | Initial Issue | 2019-05-04
B0710.1313F | CHS FORGING, 19MM WIDTH, 38MM BARREL, 316L, 130DEG. 13HOLES | RSS01RS1500 | N/A | N/A | Bar Round in 316L Confirming to IS 6528-1995 Dia. - 15.00 mm (+0.0/-0.1) Annealed | N/A | N/A | Initial Issue | 2019-05-04
B0710.1314 | CHS BARREL PLATE, S`RUT, AUTO COMP. HOLES 38MM BARREL, 19MM WIDTH, 130DEG., 14 HOLES | B0710.1315F | B0710.1318F | N/A | CHS FORGING, 19MM WIDTH, 38MM BARREL, 316L, 130DEG. UPTO 15HOLES | CHS FORGING, 19MM WIDTH, 38MM BARREL, 316L, 130DEG. UPTO 18HOLES | N/A | Initial Issue | 2019-05-04
B0710.1314F | CHS FORGING, 19MM WIDTH, 38MM BARREL, 316L, 130DEG. 14HOLES | RSS01RS1500 | N/A | N/A | Bar Round in 316L Confirming to IS 6528-1995 Dia. - 15.00 mm (+0.0/-0.1) Annealed | N/A | N/A | Initial Issue | 2019-05-04
B0710.1315 | CHS BARREL PLATE, S`RUT, AUTO COMP. HOLES 38MM BARREL, 19MM WIDTH, 130DEG., 15 HOLES | RSS01RS1500 | N/A | N/A | Bar Round in 316L Confirming to IS 6528-1995 Dia. - 15.00 mm (+0.0/-0.1) Annealed | N/A | N/A | Initial Issue | 2019-05-04
B0710.1315F | CHS FORGING, 19MM WIDTH, 38MM BARREL, 316L, 130DEG. UPTO 15HOLES | RSS01RS1500 | N/A | N/A | Bar Round in 316L Confirming to IS 6528-1995 Dia. - 15.00 mm (+0.0/-0.1) Annealed | N/A | N/A | Initial Issue | 2019-05-04
B0710.1316 | CHS BARREL PLATE, S`RUT, AUTO COMP. HOLES 38MM BARREL, 19MM WIDTH, 130DEG., 16 HOLES | RSS01RS1500 | N/A | N/A | Bar Round in 316L Confirming to IS 6528-1995 Dia. - 15.00 mm (+0.0/-0.1) Annealed | N/A | N/A | Initial Issue | 2019-05-04
B0710.1316F | CHS FORGING, 19MM WIDTH, 38MM BARREL, 316L, 130DEG. 16HOLES | RSS01RS1500 | N/A | N/A | Bar Round in 316L Confirming to IS 6528-1995 Dia. - 15.00 mm (+0.0/-0.1) Annealed | N/A | N/A | Initial Issue | 2019-05-04
B0710.1317F | CHS FORGING, 19MM WIDTH, 38MM BARREL, 316L, 130DEG. 17HOLES | RSS01RS1500 | N/A | N/A | Bar Round in 316L Confirming to IS 6528-1995 Dia. - 15.00 mm (+0.0/-0.1) Annealed | N/A | N/A | Initial Issue | 2019-05-04
B0710.1318 | CHS BARREL PLATE, S`RUT, AUTO COMP. HOLES 38MM BARREL, 19MM WIDTH, 130DEG., 18 HOLES | RSS01RS1500 | N/A | N/A | Bar Round in 316L Confirming to IS 6528-1995 Dia. - 15.00 mm (+0.0/-0.1) Annealed | N/A | N/A | Initial Issue | 2019-05-04
B0710.1318F | CHS FORGING, 19MM WIDTH, 38MM BARREL, 316L, 130DEG. UPTO 18HOLES | RSS01RS1500 | N/A | N/A | Bar Round in 316L Confirming to IS 6528-1995 Dia. - 15.00 mm (+0.0/-0.1) Annealed | N/A | N/A | Initial Issue | 2019-05-04
B0710.1352 | CHS BARREL PLATE, S`RUT, AUTO COMP. HOLES 38MM BARREL, 19MM WIDTH, 135DEG., 2 HOLES | B0710.1353F | B0710.1356F | B0710.1359F | CHS FORGING, 19MM WIDTH, 38MM BARREL, 316L, 135DEG. 3HOLES | CHS FORGING, 19MM WIDTH, 38MM BARREL, 316L, 135DEG. UPTO 6HOLES | CHS FORGING, 19MM WIDTH, 38MM BARREL, 316L, 135DEG. UPTO 9HOLES | Initial Issue | 2019-05-04
B0710.1352F | CHS FORGING, 19MM WIDTH, 38MM BARREL, 316L, 135DEG. 2HOLES | B0710.0000F | N/A | N/A | CHS BARREL PLATE FORGING 19MM WIDTH AISI 316L (DOUBLE ENDED) | N/A | N/A | Changes as per ECR E010621 | 2021-07-22
B0710.1352s | C.H.S. BARREL PLATE, S`RUT, 38MM BARREL, 19MM WIDTH, 135DEG., 2 AUTO COMP. HOLES, STERILE | B0710.1353F | B0710.1354F | B0710.1356F | CHS FORGING, 19MM WIDTH, 38MM BARREL, 316L, 135DEG. UPTO 3HOLES | CHS FORGING, 19MM WIDTH, 38MM BARREL, 316L, 135DEG. UPTO 4HOLES | CHS FORGING, 19MM WIDTH, 38MM BARREL, 316L, 135DEG. UPTO 6HOLES | Corrected as per ECR 011122 | 2022-12-20
B0710.1353 | CHS BARREL PLATE, S`RUT, AUTO COMP. HOLES 38MM BARREL, 19MM WIDTH, 135DEG., 3 HOLES | B0710.1353F | B0710.1354F | B0710.1356F | CHS FORGING, 19MM WIDTH, 38MM BARREL, 316L, 135DEG. UPTO 3HOLES | CHS FORGING, 19MM WIDTH, 38MM BARREL, 316L, 135DEG. UPTO 4HOLES | CHS FORGING, 19MM WIDTH, 38MM BARREL, 316L, 135DEG. UPTO 6HOLES | Corrected as per ECR 011122 | 2022-12-20
B0710.1353F | CHS FORGING, 19MM WIDTH, 38MM BARREL, 316L, 135DEG. 3HOLES | B0710.0000F | N/A | N/A | CHS BARREL PLATE FORGING 19MM WIDTH AISI 316L (DOUBLE ENDED) | N/A | N/A | Changes as per ECR E010621 | 2021-07-22
B0710.1353s | C.H.S. BARREL PLATE, S`RUT, 38MM BARREL, 19MM WIDTH, 135DEG., 3 AUTO COMP. HOLES, STERILE | B0710.1353F | B0710.1354F | B0710.1356F | CHS FORGING, 19MM WIDTH, 38MM BARREL, 316L, 135DEG. UPTO 3HOLES | CHS FORGING, 19MM WIDTH, 38MM BARREL, 316L, 135DEG. UPTO 4HOLES | CHS FORGING, 19MM WIDTH, 38MM BARREL, 316L, 135DEG. UPTO 6HOLES | Corrected as per ECR 011122 | 2022-12-20
B0710.1354 | CHS BARREL PLATE, S`RUT, AUTO COMP. HOLES 38MM BARREL, 19MM WIDTH, 135DEG., 4 HOLES | B0710.1354F | B0710.1355F | B0710.1356F | CHS FORGING, 19MM WIDTH, 38MM BARREL, 319L, 135DEG. UPTO 4HOLES | CHS FORGING, 19MM WIDTH, 38MM BARREL, 319L, 135DEG. UPTO 5HOLES | CHS FORGING, 19MM WIDTH, 38MM BARREL, 319L, 135DEG. UPTO 6HOLES | Corrected as per ECR 011122 | 2022-12-20
B0710.1354F | CHS FORGING, 19MM WIDTH, 38MM BARREL, 316L, 135DEG. 4HOLES | B0710.0000F | N/A | N/A | CHS BARREL PLATE FORGING 19MM WIDTH AISI 316L (DOUBLE ENDED) | N/A | N/A | Changes as per ECR E010621 | 2021-07-22
B0710.1354s | C.H.S. BARREL PLATE, S`RUT, 38MM BARREL, 19MM WIDTH, 135DEG., 4 AUTO COMP. HOLES, STERILE | B0710.1354F | B0710.1355F | B0710.1356F | CHS FORGING, 19MM WIDTH, 38MM BARREL, 319L, 135DEG. UPTO 4HOLES | CHS FORGING, 19MM WIDTH, 38MM BARREL, 319L, 135DEG. UPTO 5HOLES | CHS FORGING, 19MM WIDTH, 38MM BARREL, 319L, 135DEG. UPTO 6HOLES | Corrected as per ECR 011122 | 2022-12-20
B0710.1355 | CHS BARREL PLATE, S`RUT, AUTO COMP. HOLES 38MM BARREL, 19MM WIDTH, 135DEG., 5 HOLES | B0710.1355F | B0710.1356F | B0710.1359F | CHS FORGING, 19MM WIDTH, 38MM BARREL, 319L, 135DEG. UPTO 5HOLES | CHS FORGING, 19MM WIDTH, 38MM BARREL, 319L, 135DEG. UPTO 6HOLES | CHS FORGING, 19MM WIDTH, 38MM BARREL, 319L, 135DEG. UPTO 9HOLES | Corrected as per ECR 011122 | 2022-12-20
B0710.1355F | CHS FORGING, 19MM WIDTH, 38MM BARREL, 316L, 135DEG. 5HOLES | B0710.0000F | N/A | N/A | CHS BARREL PLATE FORGING 19MM WIDTH AISI 316L (DOUBLE ENDED) | N/A | N/A | Changes as per ECR E010621 | 2021-07-22
B0710.1355s | C.H.S. BARREL PLATE, S`RUT, 38MM BARREL, 19MM WIDTH, 135DEG., 5 AUTO COMP. HOLES, STERILE | B0710.1355F | B0710.1356F | B0710.1359F | CHS FORGING, 19MM WIDTH, 38MM BARREL, 319L, 135DEG. UPTO 5HOLES | CHS FORGING, 19MM WIDTH, 38MM BARREL, 319L, 135DEG. UPTO 6HOLES | CHS FORGING, 19MM WIDTH, 38MM BARREL, 319L, 135DEG. UPTO 9HOLES | Corrected as per ECR 011122 | 2022-12-20
B0710.1356 | CHS BARREL PLATE, S`RUT, AUTO COMP. HOLES 38MM BARREL, 19MM WIDTH, 135DEG., 6 HOLES | B0710.1356F | B0710.1359F | B0710.1362F | CHS FORGING, 19MM WIDTH, 38MM BARREL, 316L, 135DEG. UPTO 6HOLES | CHS FORGING, 19MM WIDTH, 38MM BARREL, 316L, 135DEG. UPTO 9HOLES | CHS FORGING, 19MM WIDTH, 38MM BARREL, 316L, 135DEG. UPTO 12HOLES | Initial Issue | 2019-05-04
B0710.1356F | CHS FORGING, 19MM WIDTH, 38MM BARREL, 316L, 135DEG. UPTO 6HOLES | B0710.0000F | N/A | N/A | CHS BARREL PLATE FORGING 19MM WIDTH AISI 316L (DOUBLE ENDED) | N/A | N/A | Changes as per ECR E010621 | 2021-07-22
B0710.1356s | C.H.S. BARREL PLATE, S`RUT, 38MM BARREL, 19MM WIDTH, 135DEG., 6 AUTO COMP. HOLES, STERILE | B0710.1356F | B0710.1359F | B0710.1362F | CHS FORGING, 19MM WIDTH, 38MM BARREL, 316L, 135DEG. UPTO 6HOLES | CHS FORGING, 19MM WIDTH, 38MM BARREL, 316L, 135DEG. UPTO 9HOLES | CHS FORGING, 19MM WIDTH, 38MM BARREL, 316L, 135DEG. UPTO 12HOLES | Corrected as per ECR 011122 | 2022-12-20
B0710.1357 | CHS BARREL PLATE, S`RUT, AUTO COMP. HOLES 38MM BARREL, 19MM WIDTH, 135DEG., 7 HOLES | B0710.1357F | B0710.1358F | B0710.1359F | CHS FORGING, 19MM WIDTH, 38MM BARREL, 316L, 135DEG. UPTO 7HOLES | CHS FORGING, 19MM WIDTH, 38MM BARREL, 316L, 135DEG. UPTO 8HOLES | CHS FORGING, 19MM WIDTH, 38MM BARREL, 316L, 135DEG. UPTO 9HOLES | Corrected as per ECR 011122 | 2022-12-20
B0710.1357F | CHS FORGING, 19MM WIDTH, 38MM BARREL, 316L, 135DEG. 7HOLES | B0710.0000F | N/A | N/A | CHS BARREL PLATE FORGING 19MM WIDTH AISI 316L (DOUBLE ENDED) | N/A | N/A | Changes as per ECR E010621 | 2021-07-22
B0710.1357s | C.H.S. BARREL PLATE, S`RUT, 38MM BARREL, 19MM WIDTH, 135DEG., 7 AUTO COMP. HOLES, STERILE | B0710.1359F | B0710.1362F | B0710.1365F | CHS FORGING, 19MM WIDTH, 38MM BARREL, 316L, 135DEG. UPTO 9HOLES | CHS FORGING, 19MM WIDTH, 38MM BARREL, 316L, 135DEG. UPTO 12HOLES | CHS FORGING, 19MM WIDTH, 38MM BARREL, 316L, 135DEG. UPTO 15HOLES | Changes as per ECR E010621 | 2021-07-22
B0710.1358 | CHS BARREL PLATE, S`RUT, AUTO COMP. HOLES 38MM BARREL, 19MM WIDTH, 135DEG., 8 HOLES | B0710.1358F | B0710.1359F | B0710.1362F | CHS FORGING, 19MM WIDTH, 38MM BARREL, 316L, 135DEG. UPTO 8HOLES | CHS FORGING, 19MM WIDTH, 38MM BARREL, 316L, 135DEG. UPTO 9HOLES | CHS FORGING, 19MM WIDTH, 38MM BARREL, 316L, 135DEG. UPTO 12HOLES | Corrected as per ECR 011122 | 2022-12-20
B0710.1358F | CHS FORGING, 19MM WIDTH, 38MM BARREL, 316L, 135DEG. 8HOLES | B0710.0000F | N/A | N/A | CHS BARREL PLATE FORGING 19MM WIDTH AISI 316L (DOUBLE ENDED) | N/A | N/A | Changes as per ECR E010621 | 2021-07-22
B0710.1358s | C.H.S. BARREL PLATE, S`RUT, 38MM BARREL, 19MM WIDTH, 135DEG., 8 AUTO COMP. HOLES, STERILE | B0710.1358F | B0710.1359F | B0710.1362F | CHS FORGING, 19MM WIDTH, 38MM BARREL, 316L, 135DEG. UPTO 8HOLES | CHS FORGING, 19MM WIDTH, 38MM BARREL, 316L, 135DEG. UPTO 9HOLES | CHS FORGING, 19MM WIDTH, 38MM BARREL, 316L, 135DEG. UPTO 12HOLES | Corrected as per ECR 011122 | 2022-12-20
B0710.1359 | CHS BARREL PLATE, S`RUT, AUTO COMP. HOLES 38MM BARREL, 19MM WIDTH, 135DEG., 9 HOLES | B0710.1359F | B0710.1362F | B0710.1365F | CHS FORGING, 19MM WIDTH, 38MM BARREL, 316L, 135DEG. UPTO 9HOLES | CHS FORGING, 19MM WIDTH, 38MM BARREL, 316L, 135DEG. UPTO 12HOLES | CHS FORGING, 19MM WIDTH, 38MM BARREL, 316L, 135DEG. UPTO 15HOLES | Initial Issue | 2019-05-04
B0710.1359F | CHS FORGING, 19MM WIDTH, 38MM BARREL, 316L, 135DEG. UPTO 9HOLES | B0710.0000F | N/A | N/A | CHS BARREL PLATE FORGING 19MM WIDTH AISI 316L (DOUBLE ENDED) | N/A | N/A | Changes as per ECR E010621 | 2021-07-22
B0710.1359s | C.H.S. BARREL PLATE, S`RUT, 38MM BARREL, 19MM WIDTH, 135DEG., 9 AUTO COMP. HOLES, STERILE | B0710.1359F | B0710.1362F | B0710.1365F | CHS FORGING, 19MM WIDTH, 38MM BARREL, 316L, 135DEG. UPTO 9HOLES | CHS FORGING, 19MM WIDTH, 38MM BARREL, 316L, 135DEG. UPTO 12HOLES | CHS FORGING, 19MM WIDTH, 38MM BARREL, 316L, 135DEG. UPTO 15HOLES | Changes as per ECR E010621 | 2021-07-22
B0710.1360 | CHS BARREL PLATE, S`RUT, AUTO COMP. HOLES 38MM BARREL, 19MM WIDTH, 135DEG., 10 HOLES | B0710.1362F | B0710.1365F | B0710.1368F | CHS FORGING, 19MM WIDTH, 38MM BARREL, 316L, 135DEG. UPTO 12HOLES | CHS FORGING, 19MM WIDTH, 38MM BARREL, 316L, 135DEG. UPTO 15HOLES | CHS FORGING, 19MM WIDTH, 38MM BARREL, 316L, 135DEG. UPTO 18HOLES | Initial Issue | 2019-05-04
B0710.1360F | CHS FORGING, 19MM WIDTH, 38MM BARREL, 316L, 135DEG. 10HOLES | RSS01RS1500 | N/A | N/A | Bar Round in 316L Confirming to IS 6528-1995 Dia. - 15.00 mm (+0.0/-0.1) Annealed | N/A | N/A | Initial Issue | 2019-05-04
B0710.1360s | C.H.S. BARREL PLATE, S`RUT, 38MM BARREL, 19MM WIDTH, 135DEG., 10 AUTO COMP. HOLES, STERILE | B0710.1362F | B0710.1365F | B0710.1368F | CHS FORGING, 19MM WIDTH, 38MM BARREL, 316L, 135DEG. UPTO 12HOLES | CHS FORGING, 19MM WIDTH, 38MM BARREL, 316L, 135DEG. UPTO 15HOLES | CHS FORGING, 19MM WIDTH, 38MM BARREL, 316L, 135DEG. UPTO 18HOLES | Initial Issue | 2019-05-04
B0710.1361 | CHS BARREL PLATE, S`RUT, AUTO COMP. HOLES 38MM BARREL, 19MM WIDTH, 135DEG., 11 HOLES | B0710.1362F | B0710.1365F | B0710.1368F | CHS FORGING, 19MM WIDTH, 38MM BARREL, 316L, 135DEG. UPTO 12HOLES | CHS FORGING, 19MM WIDTH, 38MM BARREL, 316L, 135DEG. UPTO 15HOLES | CHS FORGING, 19MM WIDTH, 38MM BARREL, 316L, 135DEG. UPTO 18HOLES | Initial Issue | 2019-05-04
B0710.1361F | CHS FORGING, 19MM WIDTH, 38MM BARREL, 316L, 135DEG. 11HOLES | RSS01RS1500 | N/A | N/A | Bar Round in 316L Confirming to IS 6528-1995 Dia. - 15.00 mm (+0.0/-0.1) Annealed | N/A | N/A | Initial Issue | 2019-05-04
B0710.1361s | C.H.S. BARREL PLATE, S`RUT, 38MM BARREL, 19MM WIDTH, 135DEG., 11 AUTO COMP. HOLES, STERILE | RSS01RS1500 | N/A | N/A | Bar Round in 316L Confirming to IS 6528-1995 Dia. - 15.00 mm (+0.0/-0.1) Annealed | N/A | N/A | Initial Issue | 2019-05-04
B0710.1362 | CHS BARREL PLATE, S`RUT, AUTO COMP. HOLES 38MM BARREL, 19MM WIDTH, 135DEG., 12 HOLES | B0710.1362F | B0710.1365F | B0710.1368F | CHS FORGING, 19MM WIDTH, 38MM BARREL, 316L, 135DEG. UPTO 12HOLES | CHS FORGING, 19MM WIDTH, 38MM BARREL, 316L, 135DEG. UPTO 15HOLES | CHS FORGING, 19MM WIDTH, 38MM BARREL, 316L, 135DEG. UPTO 18HOLES | Initial Issue | 2019-05-04
B0710.1362F | CHS FORGING, 19MM WIDTH, 38MM BARREL, 316L, 135DEG. UPTO 12HOLES | RSS01RS1500 | N/A | N/A | Bar Round in 316L Confirming to IS 6528-1995 Dia. - 15.00 mm (+0.0/-0.1) Annealed | N/A | N/A | Initial Issue | 2019-05-04
B0710.1362s | C.H.S. BARREL PLATE, S`RUT, 38MM BARREL, 19MM WIDTH, 135DEG., 12 AUTO COMP. HOLES, STERILE | B0710.1362F | B0710.1365F | B0710.1368F | CHS FORGING, 19MM WIDTH, 38MM BARREL, 316L, 135DEG. UPTO 12HOLES | CHS FORGING, 19MM WIDTH, 38MM BARREL, 316L, 135DEG. UPTO 15HOLES | CHS FORGING, 19MM WIDTH, 38MM BARREL, 316L, 135DEG. UPTO 18HOLES | Initial Issue | 2019-05-04
B0710.1363 | CHS BARREL PLATE, S`RUT, AUTO COMP. HOLES 38MM BARREL, 19MM WIDTH, 135DEG., 13 HOLES | B0710.1365F | B0710.1368F | N/A | CHS FORGING, 19MM WIDTH, 38MM BARREL, 316L, 135DEG. UPTO 15HOLES | CHS FORGING, 19MM WIDTH, 38MM BARREL, 316L, 135DEG. UPTO 18HOLES | N/A | Initial Issue | 2019-05-04
B0710.1363F | CHS FORGING, 19MM WIDTH, 38MM BARREL, 316L, 135DEG. 13HOLES | RSS01RS1500 | N/A | N/A | Bar Round in 316L Confirming to IS 6528-1995 Dia. - 15.00 mm (+0.0/-0.1) Annealed | N/A | N/A | Initial Issue | 2019-05-04
B0710.1363s | C.H.S. BARREL PLATE, S`RUT, 38MM BARREL, 19MM WIDTH, 135DEG., 13 AUTO COMP. HOLES, STERILE | RSS01RS1500 | N/A | N/A | Bar Round in 316L Confirming to IS 6528-1995 Dia. - 15.00 mm (+0.0/-0.1) Annealed | N/A | N/A | Initial Issue | 2019-05-04
B0710.1364 | CHS BARREL PLATE, S`RUT, AUTO COMP. HOLES 38MM BARREL, 19MM WIDTH, 135DEG., 14 HOLES | B0710.1365F | B0710.1368F | N/A | CHS FORGING, 19MM WIDTH, 38MM BARREL, 316L, 135DEG. UPTO 15HOLES | CHS FORGING, 19MM WIDTH, 38MM BARREL, 316L, 135DEG. UPTO 18HOLES | N/A | Initial Issue | 2019-05-04
B0710.1364F | CHS FORGING, 19MM WIDTH, 38MM BARREL, 316L, 135DEG. 14HOLES | RSS01RS1500 | N/A | N/A | Bar Round in 316L Confirming to IS 6528-1995 Dia. - 15.00 mm (+0.0/-0.1) Annealed | N/A | N/A | Initial Issue | 2019-05-04
B0710.1364s | C.H.S. BARREL PLATE, S`RUT, 38MM BARREL, 19MM WIDTH, 135DEG., 14 AUTO COMP. HOLES, STERILE | B0710.1365F | B0710.1368F | N/A | CHS FORGING, 19MM WIDTH, 38MM BARREL, 316L, 135DEG. UPTO 15HOLES | CHS FORGING, 19MM WIDTH, 38MM BARREL, 316L, 135DEG. UPTO 18HOLES | N/A | Initial Issue | 2019-05-04
B0710.1365 | CHS BARREL PLATE, S`RUT, AUTO COMP. HOLES 38MM BARREL, 19MM WIDTH, 135DEG., 15 HOLES | RSS01RS1500 | N/A | N/A | Bar Round in 316L Confirming to IS 6528-1995 Dia. - 15.00 mm (+0.0/-0.1) Annealed | N/A | N/A | Initial Issue | 2019-05-04
B0710.1365F | CHS FORGING, 19MM WIDTH, 38MM BARREL, 316L, 135DEG. UPTO 15HOLES | RSS01RS1500 | N/A | N/A | Bar Round in 316L Confirming to IS 6528-1995 Dia. - 15.00 mm (+0.0/-0.1) Annealed | N/A | N/A | Initial Issue | 2019-05-04
B0710.1365s | C.H.S. BARREL PLATE, S`RUT, 38MM BARREL, 19MM WIDTH, 135DEG., 15 AUTO COMP. HOLES, STERILE | RSS01RS1500 | N/A | N/A | Bar Round in 316L Confirming to IS 6528-1995 Dia. - 15.00 mm (+0.0/-0.1) Annealed | N/A | N/A | Initial Issue | 2019-05-04
B0710.1366 | CHS BARREL PLATE, S`RUT, AUTO COMP. HOLES 38MM BARREL, 19MM WIDTH, 135DEG., 16 HOLES | RSS01RS1500 | N/A | N/A | Bar Round in 316L Confirming to IS 6528-1995 Dia. - 15.00 mm (+0.0/-0.1) Annealed | N/A | N/A | Initial Issue | 2019-05-04
B0710.1366F | CHS FORGING, 19MM WIDTH, 38MM BARREL, 316L, 135DEG. 16HOLES | RSS01RS1500 | N/A | N/A | Bar Round in 316L Confirming to IS 6528-1995 Dia. - 15.00 mm (+0.0/-0.1) Annealed | N/A | N/A | Initial Issue | 2019-05-04
B0710.1366s | C.H.S. BARREL PLATE, S`RUT, 38MM BARREL, 19MM WIDTH, 135DEG., 16 AUTO COMP. HOLES, STERILE | RSS01RS1500 | N/A | N/A | Bar Round in 316L Confirming to IS 6528-1995 Dia. - 15.00 mm (+0.0/-0.1) Annealed | N/A | N/A | Initial Issue | 2019-05-04
B0710.1367F | CHS FORGING, 19MM WIDTH, 38MM BARREL, 316L, 135DEG. 17HOLES | RSS01RS1500 | N/A | N/A | Bar Round in 316L Confirming to IS 6528-1995 Dia. - 15.00 mm (+0.0/-0.1) Annealed | N/A | N/A | Initial Issue | 2019-05-04
B0710.1368 | CHS BARREL PLATE, S`RUT, AUTO COMP. HOLES 38MM BARREL, 19MM WIDTH, 135DEG., 18 HOLES | RSS01RS1500 | N/A | N/A | Bar Round in 316L Confirming to IS 6528-1995 Dia. - 15.00 mm (+0.0/-0.1) Annealed | N/A | N/A | Initial Issue | 2019-05-04
B0710.1368F | CHS FORGING, 19MM WIDTH, 38MM BARREL, 316L, 135DEG. UPTO 18HOLES | RSS01RS1500 | N/A | N/A | Bar Round in 316L Confirming to IS 6528-1995 Dia. - 15.00 mm (+0.0/-0.1) Annealed | N/A | N/A | Initial Issue | 2019-05-04
B0710.1368s | C.H.S. BARREL PLATE, S`RUT, 38MM BARREL, 19MM WIDTH, 135DEG., 18 AUTO COMP. HOLES, STERILE | RSS01RS1500 | N/A | N/A | Bar Round in 316L Confirming to IS 6528-1995 Dia. - 15.00 mm (+0.0/-0.1) Annealed | N/A | N/A | Initial Issue | 2019-05-04
B0710.1402 | CHS BARREL PLATE, S`RUT, AUTO COMP. HOLES 38MM BARREL, 19MM WIDTH, 140DEG., 2 HOLES | RSS01RS1500 | N/A | N/A | Bar Round in 316L Confirming to IS 6528-1995 Dia. - 15.00 mm (+0.0/-0.1) Annealed | N/A | N/A | Initial Issue | 2019-05-04
B0710.1403F | CHS FORGING, 19MM WIDTH, 38MM BARREL, 316L, 140DEG. 3HOLES | RSS01RS1500 | N/A | N/A | Bar Round in 316L Confirming to IS 6528-1995 Dia. - 15.00 mm (+0.0/-0.1) Annealed | N/A | N/A | Initial Issue | 2019-05-04
B0710.1404 | CHS BARREL PLATE, S`RUT, AUTO COMP. HOLES 38MM BARREL, 19MM WIDTH, 140DEG., 4 HOLES | RSS01RS1500 | N/A | N/A | Bar Round in 316L Confirming to IS 6528-1995 Dia. - 15.00 mm (+0.0/-0.1) Annealed | N/A | N/A | Initial Issue | 2019-05-04
B0710.1404F | CHS FORGING, 19MM WIDTH, 38MM BARREL, 316L, 140DEG. 4HOLES | RSS01RS1500 | N/A | N/A | Bar Round in 316L Confirming to IS 6528-1995 Dia. - 15.00 mm (+0.0/-0.1) Annealed | N/A | N/A | Initial Issue | 2019-05-04
B0710.1405 | CHS BARREL PLATE, S`RUT, AUTO COMP. HOLES 38MM BARREL, 19MM WIDTH, 140DEG., 5 HOLES | RSS01RS1500 | N/A | N/A | Bar Round in 316L Confirming to IS 6528-1995 Dia. - 15.00 mm (+0.0/-0.1) Annealed | N/A | N/A | Initial Issue | 2019-05-04
B0710.1405F | CHS FORGING, 19MM WIDTH, 38MM BARREL, 316L, 140DEG. 5HOLES | RSS01RS1500 | N/A | N/A | Bar Round in 316L Confirming to IS 6528-1995 Dia. - 15.00 mm (+0.0/-0.1) Annealed | N/A | N/A | Initial Issue | 2019-05-04
B0710.1406 | CHS BARREL PLATE, S`RUT, AUTO COMP. HOLES 38MM BARREL, 19MM WIDTH, 140DEG., 6 HOLES | RSS01RS1500 | N/A | N/A | Bar Round in 316L Confirming to IS 6528-1995 Dia. - 15.00 mm (+0.0/-0.1) Annealed | N/A | N/A | Initial Issue | 2019-05-04
B0710.1406F | CHS FORGING, 19MM WIDTH, 38MM BARREL, 316L, 140DEG. UPTO 6HOLES | RSS01RS1500 | N/A | N/A | Bar Round in 316L Confirming to IS 6528-1995 Dia. - 15.00 mm (+0.0/-0.1) Annealed | N/A | N/A | Initial Issue | 2019-05-04
B0710.1407F | CHS FORGING, 19MM WIDTH, 38MM BARREL, 316L, 140DEG. 7HOLES | RSS01RS1500 | N/A | N/A | Bar Round in 316L Confirming to IS 6528-1995 Dia. - 15.00 mm (+0.0/-0.1) Annealed | N/A | N/A | Initial Issue | 2019-05-04
B0710.1408F | CHS FORGING, 19MM WIDTH, 38MM BARREL, 316L, 140DEG. 8HOLES | RSS01RS1500 | N/A | N/A | Bar Round in 316L Confirming to IS 6528-1995 Dia. - 15.00 mm (+0.0/-0.1) Annealed | N/A | N/A | Initial Issue | 2019-05-04
B0710.1409F | CHS FORGING, 19MM WIDTH, 38MM BARREL, 316L, 140DEG. UPTO 9HOLES | RSS01RS1500 | N/A | N/A | Bar Round in 316L Confirming to IS 6528-1995 Dia. - 15.00 mm (+0.0/-0.1) Annealed | N/A | N/A | Initial Issue | 2019-05-04
B0710.1410F | CHS FORGING, 19MM WIDTH, 38MM BARREL, 316L, 140DEG. 10HOLES | RSS01RS1500 | N/A | N/A | Bar Round in 316L Confirming to IS 6528-1995 Dia. - 15.00 mm (+0.0/-0.1) Annealed | N/A | N/A | Initial Issue | 2019-05-04
B0710.1411F | CHS FORGING, 19MM WIDTH, 38MM BARREL, 316L, 140DEG. 11HOLES | RSS01RS1500 | N/A | N/A | Bar Round in 316L Confirming to IS 6528-1995 Dia. - 15.00 mm (+0.0/-0.1) Annealed | N/A | N/A | Initial Issue | 2019-05-04
B0710.1412F | CHS FORGING, 19MM WIDTH, 38MM BARREL, 316L, 140DEG. UPTO 12HOLES | RSS01RS1500 | N/A | N/A | Bar Round in 316L Confirming to IS 6528-1995 Dia. - 15.00 mm (+0.0/-0.1) Annealed | N/A | N/A | Initial Issue | 2019-05-04
B0710.1413F | CHS FORGING, 19MM WIDTH, 38MM BARREL, 316L, 140DEG. 13HOLES | RSS01RS1500 | N/A | N/A | Bar Round in 316L Confirming to IS 6528-1995 Dia. - 15.00 mm (+0.0/-0.1) Annealed | N/A | N/A | Initial Issue | 2019-05-04
B0710.1414F | CHS FORGING, 19MM WIDTH, 38MM BARREL, 316L, 140DEG. 14HOLES | RSS01RS1500 | N/A | N/A | Bar Round in 316L Confirming to IS 6528-1995 Dia. - 15.00 mm (+0.0/-0.1) Annealed | N/A | N/A | Initial Issue | 2019-05-04
B0710.1415F | CHS FORGING, 19MM WIDTH, 38MM BARREL, 316L, 140DEG. UPTO 15HOLES | RSS01RS1500 | N/A | N/A | Bar Round in 316L Confirming to IS 6528-1995 Dia. - 15.00 mm (+0.0/-0.1) Annealed | N/A | N/A | Initial Issue | 2019-05-04
B0710.1416F | CHS FORGING, 19MM WIDTH, 38MM BARREL, 316L, 140DEG. 16HOLES | RSS01RS1500 | N/A | N/A | Bar Round in 316L Confirming to IS 6528-1995 Dia. - 15.00 mm (+0.0/-0.1) Annealed | N/A | N/A | Initial Issue | 2019-05-04
B0710.1417F | CHS FORGING, 19MM WIDTH, 38MM BARREL, 316L, 140DEG. 17HOLES | RSS01RS1500 | N/A | N/A | Bar Round in 316L Confirming to IS 6528-1995 Dia. - 15.00 mm (+0.0/-0.1) Annealed | N/A | N/A | Initial Issue | 2019-05-04
B0710.1418F | CHS FORGING, 19MM WIDTH, 38MM BARREL, 316L, 140DEG. UPTO 18HOLES | RSS01RS1500 | N/A | N/A | Bar Round in 316L Confirming to IS 6528-1995 Dia. - 15.00 mm (+0.0/-0.1) Annealed | N/A | N/A | Initial Issue | 2019-05-04
B0710.1452 | CHS BARREL PLATE, S`RUT, AUTO COMP. HOLES 38MM BARREL, 19MM WIDTH, 145DEG., 2 HOLES | RSS01RS1500 | N/A | N/A | Bar Round in 316L Confirming to IS 6528-1995 Dia. - 15.00 mm (+0.0/-0.1) Annealed | N/A | N/A | Initial Issue | 2019-05-04
B0710.1453F | CHS FORGING, 19MM WIDTH, 38MM BARREL, 316L, 145DEG. 3HOLES | RSS01RS1500 | N/A | N/A | Bar Round in 316L Confirming to IS 6528-1995 Dia. - 15.00 mm (+0.0/-0.1) Annealed | N/A | N/A | Initial Issue | 2019-05-04
B0710.1454 | CHS BARREL PLATE, S`RUT, AUTO COMP. HOLES 38MM BARREL, 19MM WIDTH, 145DEG., 4 HOLES | RSS01RS1500 | N/A | N/A | Bar Round in 316L Confirming to IS 6528-1995 Dia. - 15.00 mm (+0.0/-0.1) Annealed | N/A | N/A | Initial Issue | 2019-05-04
B0710.1454F | CHS FORGING, 19MM WIDTH, 38MM BARREL, 316L, 145DEG. 4HOLES | RSS01RS1500 | N/A | N/A | Bar Round in 316L Confirming to IS 6528-1995 Dia. - 15.00 mm (+0.0/-0.1) Annealed | N/A | N/A | Initial Issue | 2019-05-04
B0710.1455 | CHS BARREL PLATE, S`RUT, AUTO COMP. HOLES 38MM BARREL, 19MM WIDTH, 145DEG., 5 HOLES | RSS01RS1500 | N/A | N/A | Bar Round in 316L Confirming to IS 6528-1995 Dia. - 15.00 mm (+0.0/-0.1) Annealed | N/A | N/A | Initial Issue | 2019-05-04
B0710.1455F | CHS FORGING, 19MM WIDTH, 38MM BARREL, 316L, 145DEG. 5HOLES | RSS01RS1500 | N/A | N/A | Bar Round in 316L Confirming to IS 6528-1995 Dia. - 15.00 mm (+0.0/-0.1) Annealed | N/A | N/A | Initial Issue | 2019-05-04
B0710.1456 | CHS BARREL PLATE, S`RUT, AUTO COMP. HOLES 38MM BARREL, 19MM WIDTH, 145DEG., 6 HOLES | RSS01RS1500 | N/A | N/A | Bar Round in 316L Confirming to IS 6528-1995 Dia. - 15.00 mm (+0.0/-0.1) Annealed | N/A | N/A | Initial Issue | 2019-05-04
B0710.1456F | CHS FORGING, 19MM WIDTH, 38MM BARREL, 316L, 145DEG. UPTO 6HOLES | RSS01RS1500 | N/A | N/A | Bar Round in 316L Confirming to IS 6528-1995 Dia. - 15.00 mm (+0.0/-0.1) Annealed | N/A | N/A | Initial Issue | 2019-05-04
B0710.1457F | CHS FORGING, 19MM WIDTH, 38MM BARREL, 316L, 145DEG. 7HOLES | RSS01RS1500 | N/A | N/A | Bar Round in 316L Confirming to IS 6528-1995 Dia. - 15.00 mm (+0.0/-0.1) Annealed | N/A | N/A | Initial Issue | 2019-05-04
B0710.1458F | CHS FORGING, 19MM WIDTH, 38MM BARREL, 316L, 145DEG. 8HOLES | RSS01RS1500 | N/A | N/A | Bar Round in 316L Confirming to IS 6528-1995 Dia. - 15.00 mm (+0.0/-0.1) Annealed | N/A | N/A | Initial Issue | 2019-05-04
B0710.1459F | CHS FORGING, 19MM WIDTH, 38MM BARREL, 316L, 145DEG. UPTO 9HOLES | RSS01RS1500 | N/A | N/A | Bar Round in 316L Confirming to IS 6528-1995 Dia. - 15.00 mm (+0.0/-0.1) Annealed | N/A | N/A | Initial Issue | 2019-05-04
B0710.1460F | CHS FORGING, 19MM WIDTH, 38MM BARREL, 316L, 145DEG. 10HOLES | RSS01RS1500 | N/A | N/A | Bar Round in 316L Confirming to IS 6528-1995 Dia. - 15.00 mm (+0.0/-0.1) Annealed | N/A | N/A | Initial Issue | 2019-05-04
B0710.1461F | CHS FORGING, 19MM WIDTH, 38MM BARREL, 316L, 145DEG. 11HOLES | RSS01RS1500 | N/A | N/A | Bar Round in 316L Confirming to IS 6528-1995 Dia. - 15.00 mm (+0.0/-0.1) Annealed | N/A | N/A | Initial Issue | 2019-05-04
B0710.1462F | CHS FORGING, 19MM WIDTH, 38MM BARREL, 316L, 145DEG. UPTO 12HOLES | RSS01RS1500 | N/A | N/A | Bar Round in 316L Confirming to IS 6528-1995 Dia. - 15.00 mm (+0.0/-0.1) Annealed | N/A | N/A | Initial Issue | 2019-05-04
B0710.1463F | CHS FORGING, 19MM WIDTH, 38MM BARREL, 316L, 145DEG. 13HOLES | RSS01RS1500 | N/A | N/A | Bar Round in 316L Confirming to IS 6528-1995 Dia. - 15.00 mm (+0.0/-0.1) Annealed | N/A | N/A | Initial Issue | 2019-05-04
B0710.1464F | CHS FORGING, 19MM WIDTH, 38MM BARREL, 316L, 145DEG. 14HOLES | RSS01RS1500 | N/A | N/A | Bar Round in 316L Confirming to IS 6528-1995 Dia. - 15.00 mm (+0.0/-0.1) Annealed | N/A | N/A | Initial Issue | 2019-05-04
B0710.1465F | CHS FORGING, 19MM WIDTH, 38MM BARREL, 316L, 145DEG. UPTO 15HOLES | RSS01RS1500 | N/A | N/A | Bar Round in 316L Confirming to IS 6528-1995 Dia. - 15.00 mm (+0.0/-0.1) Annealed | N/A | N/A | Initial Issue | 2019-05-04
B0710.1466F | CHS FORGING, 19MM WIDTH, 38MM BARREL, 316L, 145DEG. 16HOLES | RSS01RS1500 | N/A | N/A | Bar Round in 316L Confirming to IS 6528-1995 Dia. - 15.00 mm (+0.0/-0.1) Annealed | N/A | N/A | Initial Issue | 2019-05-04
B0710.1467F | CHS FORGING, 19MM WIDTH, 38MM BARREL, 316L, 145DEG. 17HOLES | RSS01RS1500 | N/A | N/A | Bar Round in 316L Confirming to IS 6528-1995 Dia. - 15.00 mm (+0.0/-0.1) Annealed | N/A | N/A | Initial Issue | 2019-05-04
B0710.1468F | CHS FORGING, 19MM WIDTH, 38MM BARREL, 316L, 145DEG. UPTO 18HOLES | RSS01RS1500 | N/A | N/A | Bar Round in 316L Confirming to IS 6528-1995 Dia. - 15.00 mm (+0.0/-0.1) Annealed | N/A | N/A | Initial Issue | 2019-05-04
B0710.1502 | CHS BARREL PLATE, S`RUT, AUTO COMP. HOLES 38MM BARREL, 19MM WIDTH, 150DEG., 2 HOLES | RSS01RS1500 | N/A | N/A | Bar Round in 316L Confirming to IS 6528-1995 Dia. - 15.00 mm (+0.0/-0.1) Annealed | N/A | N/A | Initial Issue | 2019-05-04
B0710.1502s | C.H.S. BARREL PLATE, S`RUT, 38MM BARREL, 19MM WIDTH, 150DEG., 2 AUTO COMP. HOLES, STERILE | B0710.1503F | B0710.1506F | B0710.1509F | CHS FORGING, 19MM WIDTH, 38MM BARREL, 316L, 150DEG. 3HOLES | CHS FORGING, 19MM WIDTH, 38MM BARREL, 316L, 150DEG. UPTO 6HOLES | CHS FORGING, 19MM WIDTH, 38MM BARREL, 316L, 150DEG. UPTO 9HOLES | Initial Issue | 2019-05-04
B0710.1503 | C.H.S. BARREL PLATE, S`RUT, 38MM BARREL, 19MM WIDTH, 150DEG., 3 AUTO COMP. HOLES | RSS01RS1500 | N/A | N/A | Bar Round in 316L Confirming to IS 6528-1995 Dia. - 15.00 mm (+0.0/-0.1) Annealed | N/A | N/A | Initial Issue | 2019-05-04
B0710.1503F | CHS FORGING, 19MM WIDTH, 38MM BARREL, 316L, 150DEG. 3HOLES | RSS01RS1500 | N/A | N/A | Bar Round in 316L Confirming to IS 6528-1995 Dia. - 15.00 mm (+0.0/-0.1) Annealed | N/A | N/A | Initial Issue | 2019-05-04
B0710.1503s | C.H.S. BARREL PLATE, S`RUT, 38MM BARREL, 19MM WIDTH, 150DEG., 3 AUTO COMP. HOLES, STERILE | RSS01RS1500 | N/A | N/A | Bar Round in 316L Confirming to IS 6528-1995 Dia. - 15.00 mm (+0.0/-0.1) Annealed | N/A | N/A | Initial Issue | 2019-05-04
B0710.1504 | CHS BARREL PLATE, S`RUT, AUTO COMP. HOLES 38MM BARREL, 19MM WIDTH, 150DEG., 4 HOLES | B0710.1506F | B0710.1509F | B0710.1512F | CHS FORGING, 19MM WIDTH, 38MM BARREL, 316L, 150DEG. UPTO 6HOLES | CHS FORGING, 19MM WIDTH, 38MM BARREL, 316L, 150DEG. UPTO 9HOLES | CHS FORGING, 19MM WIDTH, 38MM BARREL, 316L, 150DEG. UPTO 12HOLES | Initial Issue | 2019-05-04
B0710.1504F | CHS FORGING, 19MM WIDTH, 38MM BARREL, 316L, 150DEG. 4HOLES | RSS01RS1500 | N/A | N/A | Bar Round in 316L Confirming to IS 6528-1995 Dia. - 15.00 mm (+0.0/-0.1) Annealed | N/A | N/A | Initial Issue | 2019-05-04
B0710.1504s | C.H.S. BARREL PLATE, S`RUT, 38MM BARREL, 19MM WIDTH, 150DEG., 4 AUTO COMP. HOLES, STERILE | B0710.1506F | B0710.1509F | B0710.1512F | CHS FORGING, 19MM WIDTH, 38MM BARREL, 316L, 150DEG. UPTO 6HOLES | CHS FORGING, 19MM WIDTH, 38MM BARREL, 316L, 150DEG. UPTO 9HOLES | CHS FORGING, 19MM WIDTH, 38MM BARREL, 316L, 150DEG. UPTO 12HOLES | Initial Issue | 2019-05-04
B0710.1505 | CHS BARREL PLATE, S`RUT, AUTO COMP. HOLES 38MM BARREL, 19MM WIDTH, 150DEG., 5 HOLES | RSS01RS1500 | N/A | N/A | Bar Round in 316L Confirming to IS 6528-1995 Dia. - 15.00 mm (+0.0/-0.1) Annealed | N/A | N/A | Initial Issue | 2019-05-04
B0710.1505F | CHS FORGING, 19MM WIDTH, 38MM BARREL, 316L, 150DEG. 5HOLES | RSS01RS1500 | N/A | N/A | Bar Round in 316L Confirming to IS 6528-1995 Dia. - 15.00 mm (+0.0/-0.1) Annealed | N/A | N/A | Initial Issue | 2019-05-04
B0710.1505s | C.H.S. BARREL PLATE, S`RUT, 38MM BARREL, 19MM WIDTH, 150DEG., 5 AUTO COMP. HOLES, STERILE | B0710.1506F | B0710.1509F | B0710.1512F | CHS FORGING, 19MM WIDTH, 38MM BARREL, 316L, 150DEG. UPTO 6HOLES | CHS FORGING, 19MM WIDTH, 38MM BARREL, 316L, 150DEG. UPTO 9HOLES | CHS FORGING, 19MM WIDTH, 38MM BARREL, 316L, 150DEG. UPTO 12HOLES | Initial Issue | 2019-05-04
B0710.1506 | CHS BARREL PLATE, S`RUT, AUTO COMP. HOLES 38MM BARREL, 19MM WIDTH, 150DEG., 6 HOLES | B0710.1506F | B0710.1509F | B0710.1512F | CHS FORGING, 19MM WIDTH, 38MM BARREL, 316L, 150DEG. UPTO 6HOLES | CHS FORGING, 19MM WIDTH, 38MM BARREL, 316L, 150DEG. UPTO 9HOLES | CHS FORGING, 19MM WIDTH, 38MM BARREL, 316L, 150DEG. UPTO 12HOLES | Initial Issue | 2019-05-04
B0710.1506F | CHS FORGING, 19MM WIDTH, 38MM BARREL, 316L, 150DEG. UPTO 6HOLES | RSS01RS1500 | N/A | N/A | Bar Round in 316L Confirming to IS 6528-1995 Dia. - 15.00 mm (+0.0/-0.1) Annealed | N/A | N/A | Initial Issue | 2019-05-04
B0710.1506s | C.H.S. BARREL PLATE, S`RUT, 38MM BARREL, 19MM WIDTH, 150DEG., 6 AUTO COMP. HOLES, STERILE | RSS01RS1500 | N/A | N/A | Bar Round in 316L Confirming to IS 6528-1995 Dia. - 15.00 mm (+0.0/-0.1) Annealed | N/A | N/A | Initial Issue | 2019-05-04
B0710.1507F | CHS FORGING, 19MM WIDTH, 38MM BARREL, 316L, 150DEG. 7HOLES | RSS01RS1500 | N/A | N/A | Bar Round in 316L Confirming to IS 6528-1995 Dia. - 15.00 mm (+0.0/-0.1) Annealed | N/A | N/A | Initial Issue | 2019-05-04
B0710.1508 | CHS BARREL PLATE, S`RUT, AUTO COMP. HOLES 38MM BARREL, 19MM WIDTH, 150DEG., 8 HOLES | RSS01RS1500 | N/A | N/A | Bar Round in 316L Confirming to IS 6528-1995 Dia. - 15.00 mm (+0.0/-0.1) Annealed | N/A | N/A | Initial Issue | 2019-05-04
B0710.1508F | CHS FORGING, 19MM WIDTH, 38MM BARREL, 316L, 150DEG. 8HOLES | RSS01RS1500 | N/A | N/A | Bar Round in 316L Confirming to IS 6528-1995 Dia. - 15.00 mm (+0.0/-0.1) Annealed | N/A | N/A | Initial Issue | 2019-05-04
B0710.1508S | C.H.S. BARREL PLATE, S`RUT, 38MM BARREL, 19MM WIDTH, 150DEG., 8 AUTO COMP. HOLES, STERILE | RSS01RS1500 | N/A | N/A | Bar Round in 316L Confirming to IS 6528-1995 Dia. - 15.00 mm (+0.0/-0.1) Annealed | N/A | N/A | Initial Issue | 2019-05-04
B0710.1509F | CHS FORGING, 19MM WIDTH, 38MM BARREL, 316L, 150DEG. UPTO 9HOLES | RSS01RS1500 | N/A | N/A | Bar Round in 316L Confirming to IS 6528-1995 Dia. - 15.00 mm (+0.0/-0.1) Annealed | N/A | N/A | Initial Issue | 2019-05-04
B0710.1510 | CHS BARREL PLATE, S`RUT, AUTO COMP. HOLES 38MM BARREL, 19MM WIDTH, 150DEG., 10 HOLES | RSS01RS1500 | N/A | N/A | Bar Round in 316L Confirming to IS 6528-1995 Dia. - 15.00 mm (+0.0/-0.1) Annealed | N/A | N/A | Initial Issue | 2019-05-04
B0710.1510F | CHS FORGING, 19MM WIDTH, 38MM BARREL, 316L, 150DEG. 10HOLES | RSS01RS1500 | N/A | N/A | Bar Round in 316L Confirming to IS 6528-1995 Dia. - 15.00 mm (+0.0/-0.1) Annealed | N/A | N/A | Initial Issue | 2019-05-04
B0710.1511F | CHS FORGING, 19MM WIDTH, 38MM BARREL, 316L, 150DEG. 11HOLES | RSS01RS1500 | N/A | N/A | Bar Round in 316L Confirming to IS 6528-1995 Dia. - 15.00 mm (+0.0/-0.1) Annealed | N/A | N/A | Initial Issue | 2019-05-04
B0710.1512 | CHS BARREL PLATE, S`RUT, 38MM BARREL, 19MM WIDTH, 150DEG., 12 AUTO COMP. HOLES | RSS01RS1500 | N/A | N/A | Bar Round in 316L Confirming to IS 6528-1995 Dia. - 15.00 mm (+0.0/-0.1) Annealed | N/A | N/A | Initial Issue | 2019-05-04
B0710.1512F | CHS FORGING, 19MM WIDTH, 38MM BARREL, 316L, 150DEG. UPTO 12HOLES | RSS01RS1500 | N/A | N/A | Bar Round in 316L Confirming to IS 6528-1995 Dia. - 15.00 mm (+0.0/-0.1) Annealed | N/A | N/A | Initial Issue | 2019-05-04
B0710.1513 | CHS FORGING, 19MM WIDTH, 38MM BARREL, 316L, 150DEG. 13HOLES | RSS01RS1500 | N/A | N/A | Bar Round in 316L Confirming to IS 6528-1995 Dia. - 15.00 mm (+0.0/-0.1) Annealed | N/A | N/A | Initial Issue | 2019-05-04
B0710.1514F | CHS FORGING, 19MM WIDTH, 38MM BARREL, 316L, 150DEG. 14HOLES | RSS01RS1500 | N/A | N/A | Bar Round in 316L Confirming to IS 6528-1995 Dia. - 15.00 mm (+0.0/-0.1) Annealed | N/A | N/A | Initial Issue | 2019-05-04
B0710.1515F | CHS FORGING, 19MM WIDTH, 38MM BARREL, 316L, 150DEG. UPTO 15HOLES | RSS01RS1500 | N/A | N/A | Bar Round in 316L Confirming to IS 6528-1995 Dia. - 15.00 mm (+0.0/-0.1) Annealed | N/A | N/A | Initial Issue | 2019-05-04
B0710.1516F | CHS FORGING, 19MM WIDTH, 38MM BARREL, 316L, 150DEG. 16HOLES | RSS01RS1500 | N/A | N/A | Bar Round in 316L Confirming to IS 6528-1995 Dia. - 15.00 mm (+0.0/-0.1) Annealed | N/A | N/A | Initial Issue | 2019-05-04
B0710.1517F | CHS FORGING, 19MM WIDTH, 38MM BARREL, 316L, 150DEG. 17HOLES | RSS01RS1500 | N/A | N/A | Bar Round in 316L Confirming to IS 6528-1995 Dia. - 15.00 mm (+0.0/-0.1) Annealed | N/A | N/A | Initial Issue | 2019-05-04
B0710.1518F | CHS FORGING, 19MM WIDTH, 38MM BARREL, 316L, 150DEG. UPTO 18HOLES | RSS01RS1500 | N/A | N/A | Bar Round in 316L Confirming to IS 6528-1995 Dia. - 15.00 mm (+0.0/-0.1) Annealed | N/A | N/A | Initial Issue | 2019-05-04
B0711.1305 | C.H.S. BARREL PLATE, S`RUT, 25MM BARREL, 19MM WIDTH, 130DEG., 5 ROUND HOLES | RSS01RS1500 | N/A | N/A | Bar Round in 316L Confirming to IS 6528-1995 Dia. - 15.00 mm (+0.0/-0.1) Annealed | N/A | N/A | Initial Issue | 2019-05-04
B0711.1353 | C.H.S. BARREL PLATE, S`RUT, 25MM BARREL, 19MM WIDTH, 135DEG., 3 ROUND HOLES | RSS01RS1500 | N/A | N/A | Bar Round in 316L Confirming to IS 6528-1995 Dia. - 15.00 mm (+0.0/-0.1) Annealed | N/A | N/A | Initial Issue | 2019-05-04
B0711.1354 | C.H.S. BARREL PLATE, S`RUT, 25MM BARREL, 19MM WIDTH, 135DEG., 4 ROUND HOLES | RSS01RS1500 | N/A | N/A | Bar Round in 316L Confirming to IS 6528-1995 Dia. - 15.00 mm (+0.0/-0.1) Annealed | N/A | N/A | Initial Issue | 2019-05-04
B0711.1355 | C.H.S. BARREL PLATE, S`RUT, 25MM BARREL, 19MM WIDTH, 135DEG., 5 ROUND HOLES | RSS01RS1500 | N/A | N/A | Bar Round in 316L Confirming to IS 6528-1995 Dia. - 15.00 mm (+0.0/-0.1) Annealed | N/A | N/A | Initial Issue | 2019-05-04
B0711.1356 | C.H.S. BARREL PLATE, S`RUT, 25MM BARREL, 19MM WIDTH, 135DEG., 6 ROUND HOLES | RSS01RS1500 | N/A | N/A | Bar Round in 316L Confirming to IS 6528-1995 Dia. - 15.00 mm (+0.0/-0.1) Annealed | N/A | N/A | Initial Issue | 2019-05-04
B0711.1357 | C.H.S. BARREL PLATE, S`RUT, 25MM BARREL, 19MM WIDTH, 135DEG., 7 ROUND HOLES | RSS01RS1500 | N/A | N/A | Bar Round in 316L Confirming to IS 6528-1995 Dia. - 15.00 mm (+0.0/-0.1) Annealed | N/A | N/A | Initial Issue | 2019-05-04
B0711.1405 | C.H.S. BARREL PLATE, S`RUT, 25MM BARREL, 19MM WIDTH, 140DEG., 5 ROUND HOLES | RSS01RS1500 | N/A | N/A | Bar Round in 316L Confirming to IS 6528-1995 Dia. - 15.00 mm (+0.0/-0.1) Annealed | N/A | N/A | Initial Issue | 2019-05-04
B0712.1203F | CHS FORGING, 19MM WIDTH, 25MM BARREL, 316L, 120DEG. 3HOLES | RSS01RS1500 | N/A | N/A | Bar Round in 316L Confirming to IS 6528-1995 Dia. - 15.00 mm (+0.0/-0.1) Annealed | N/A | N/A | Initial Issue | 2019-05-04
B0712.1204F | CHS FORGING, 19MM WIDTH, 25MM BARREL, 316L, 120DEG. 4HOLES | RSS01RS1500 | N/A | N/A | Bar Round in 316L Confirming to IS 6528-1995 Dia. - 15.00 mm (+0.0/-0.1) Annealed | N/A | N/A | Initial Issue | 2019-05-04
B0712.1205F | CHS FORGING, 19MM WIDTH, 25MM BARREL, 316L, 120DEG. 5HOLES | RSS01RS1500 | N/A | N/A | Bar Round in 316L Confirming to IS 6528-1995 Dia. - 15.00 mm (+0.0/-0.1) Annealed | N/A | N/A | Initial Issue | 2019-05-04
B0712.1206F | CHS FORGING, 19MM WIDTH, 25MM BARREL, 316L, 120DEG. UPTO 6HOLES | RSS01RS1500 | N/A | N/A | Bar Round in 316L Confirming to IS 6528-1995 Dia. - 15.00 mm (+0.0/-0.1) Annealed | N/A | N/A | Initial Issue | 2019-05-04
B0712.1207F | CHS FORGING, 19MM WIDTH, 25MM BARREL, 316L, 120DEG. 7HOLES | RSS01RS1500 | N/A | N/A | Bar Round in 316L Confirming to IS 6528-1995 Dia. - 15.00 mm (+0.0/-0.1) Annealed | N/A | N/A | Initial Issue | 2019-05-04
B0712.1208F | CHS FORGING, 19MM WIDTH, 25MM BARREL, 316L, 120DEG. 8HOLES | RSS01RS1500 | N/A | N/A | Bar Round in 316L Confirming to IS 6528-1995 Dia. - 15.00 mm (+0.0/-0.1) Annealed | N/A | N/A | Initial Issue | 2019-05-04
B0712.1209F | CHS FORGING, 19MM WIDTH, 25MM BARREL, 316L, 120DEG. UPTO 9HOLES | RSS01RS1500 | N/A | N/A | Bar Round in 316L Confirming to IS 6528-1995 Dia. - 15.00 mm (+0.0/-0.1) Annealed | N/A | N/A | Initial Issue | 2019-05-04
B0712.1210F | CHS FORGING, 19MM WIDTH, 25MM BARREL, 316L, 120DEG. 10HOLES | RSS01RS1500 | N/A | N/A | Bar Round in 316L Confirming to IS 6528-1995 Dia. - 15.00 mm (+0.0/-0.1) Annealed | N/A | N/A | Initial Issue | 2019-05-04
B0712.1211F | CHS FORGING, 19MM WIDTH, 25MM BARREL, 316L, 120DEG. 11HOLES | RSS01RS1500 | N/A | N/A | Bar Round in 316L Confirming to IS 6528-1995 Dia. - 15.00 mm (+0.0/-0.1) Annealed | N/A | N/A | Initial Issue | 2019-05-04
B0712.1212F | CHS FORGING, 19MM WIDTH, 25MM BARREL, 316L, 120DEG. UPTO 12HOLES | RSS01RS1500 | N/A | N/A | Bar Round in 316L Confirming to IS 6528-1995 Dia. - 15.00 mm (+0.0/-0.1) Annealed | N/A | N/A | Initial Issue | 2019-05-04
B0712.1213F | CHS FORGING, 19MM WIDTH, 25MM BARREL, 316L, 120DEG. 13HOLES | RSS01RS1500 | N/A | N/A | Bar Round in 316L Confirming to IS 6528-1995 Dia. - 15.00 mm (+0.0/-0.1) Annealed | N/A | N/A | Initial Issue | 2019-05-04
B0712.1214F | CHS FORGING, 19MM WIDTH, 25MM BARREL, 316L, 120DEG. 14HOLES | RSS01RS1500 | N/A | N/A | Bar Round in 316L Confirming to IS 6528-1995 Dia. - 15.00 mm (+0.0/-0.1) Annealed | N/A | N/A | Initial Issue | 2019-05-04
B0712.1215F | CHS FORGING, 19MM WIDTH, 25MM BARREL, 316L, 120DEG. UPTO 15HOLES | RSS01RS1500 | N/A | N/A | Bar Round in 316L Confirming to IS 6528-1995 Dia. - 15.00 mm (+0.0/-0.1) Annealed | N/A | N/A | Initial Issue | 2019-05-04
B0712.1216F | CHS FORGING, 19MM WIDTH, 25MM BARREL, 316L, 120DEG. 16HOLES | RSS01RS1500 | N/A | N/A | Bar Round in 316L Confirming to IS 6528-1995 Dia. - 15.00 mm (+0.0/-0.1) Annealed | N/A | N/A | Initial Issue | 2019-05-04
B0712.1217F | CHS FORGING, 19MM WIDTH, 25MM BARREL, 316L, 120DEG. 17HOLES | RSS01RS1500 | N/A | N/A | Bar Round in 316L Confirming to IS 6528-1995 Dia. - 15.00 mm (+0.0/-0.1) Annealed | N/A | N/A | Initial Issue | 2019-05-04
B0712.1218F | CHS FORGING, 19MM WIDTH, 25MM BARREL, 316L, 120DEG. UPTO 18HOLES | RSS01RS1500 | N/A | N/A | Bar Round in 316L Confirming to IS 6528-1995 Dia. - 15.00 mm (+0.0/-0.1) Annealed | N/A | N/A | Initial Issue | 2019-05-04
B0712.1253F | CHS FORGING, 19MM WIDTH, 25MM BARREL, 316L, 125DEG. 3HOLES | RSS01RS1500 | N/A | N/A | Bar Round in 316L Confirming to IS 6528-1995 Dia. - 15.00 mm (+0.0/-0.1) Annealed | N/A | N/A | Initial Issue | 2019-05-04
B0712.1254 | C.H.S. BARREL PLATE, S`RUT, 25MM BARREL, 19MM WIDTH, 125DEG., 4 AUTO COMP. HOLES | RSS01RS1500 | N/A | N/A | Bar Round in 316L Confirming to IS 6528-1995 Dia. - 15.00 mm (+0.0/-0.1) Annealed | N/A | N/A | Initial Issue | 2019-05-04
B0712.1254F | CHS FORGING, 19MM WIDTH, 25MM BARREL, 316L, 125DEG. 4HOLES | RSS01RS1500 | N/A | N/A | Bar Round in 316L Confirming to IS 6528-1995 Dia. - 15.00 mm (+0.0/-0.1) Annealed | N/A | N/A | Initial Issue | 2019-05-04
B0712.1255F | CHS FORGING, 19MM WIDTH, 25MM BARREL, 316L, 125DEG. 5HOLES | RSS01RS1500 | N/A | N/A | Bar Round in 316L Confirming to IS 6528-1995 Dia. - 15.00 mm (+0.0/-0.1) Annealed | N/A | N/A | Initial Issue | 2019-05-04
B0712.1256F | CHS FORGING, 19MM WIDTH, 25MM BARREL, 316L, 125DEG. UPTO 6HOLES | RSS01RS1500 | N/A | N/A | Bar Round in 316L Confirming to IS 6528-1995 Dia. - 15.00 mm (+0.0/-0.1) Annealed | N/A | N/A | Initial Issue | 2019-05-04
B0712.1257F | CHS FORGING, 19MM WIDTH, 25MM BARREL, 316L, 125DEG. 7HOLES | RSS01RS1500 | N/A | N/A | Bar Round in 316L Confirming to IS 6528-1995 Dia. - 15.00 mm (+0.0/-0.1) Annealed | N/A | N/A | Initial Issue | 2019-05-04
B0712.1258F | CHS FORGING, 19MM WIDTH, 25MM BARREL, 316L, 125DEG. 8HOLES | RSS01RS1500 | N/A | N/A | Bar Round in 316L Confirming to IS 6528-1995 Dia. - 15.00 mm (+0.0/-0.1) Annealed | N/A | N/A | Initial Issue | 2019-05-04
B0712.1259F | CHS FORGING, 19MM WIDTH, 25MM BARREL, 316L, 125DEG. UPTO 9HOLES | RSS01RS1500 | N/A | N/A | Bar Round in 316L Confirming to IS 6528-1995 Dia. - 15.00 mm (+0.0/-0.1) Annealed | N/A | N/A | Initial Issue | 2019-05-04
B0712.1260F | CHS FORGING, 19MM WIDTH, 25MM BARREL, 316L, 125DEG. 10HOLES | RSS01RS1500 | N/A | N/A | Bar Round in 316L Confirming to IS 6528-1995 Dia. - 15.00 mm (+0.0/-0.1) Annealed | N/A | N/A | Initial Issue | 2019-05-04
B0712.1261F | CHS FORGING, 19MM WIDTH, 25MM BARREL, 316L, 125DEG. 11HOLES | RSS01RS1500 | N/A | N/A | Bar Round in 316L Confirming to IS 6528-1995 Dia. - 15.00 mm (+0.0/-0.1) Annealed | N/A | N/A | Initial Issue | 2019-05-04
B0712.1262F | CHS FORGING, 19MM WIDTH, 25MM BARREL, 316L, 125DEG. UPTO 12HOLES | RSS01RS1500 | N/A | N/A | Bar Round in 316L Confirming to IS 6528-1995 Dia. - 15.00 mm (+0.0/-0.1) Annealed | N/A | N/A | Initial Issue | 2019-05-04
B0712.1263F | CHS FORGING, 19MM WIDTH, 25MM BARREL, 316L, 125DEG. 13HOLES | RSS01RS1500 | N/A | N/A | Bar Round in 316L Confirming to IS 6528-1995 Dia. - 15.00 mm (+0.0/-0.1) Annealed | N/A | N/A | Initial Issue | 2019-05-04
B0712.1264F | CHS FORGING, 19MM WIDTH, 25MM BARREL, 316L, 125DEG. 14HOLES | RSS01RS1500 | N/A | N/A | Bar Round in 316L Confirming to IS 6528-1995 Dia. - 15.00 mm (+0.0/-0.1) Annealed | N/A | N/A | Initial Issue | 2019-05-04
B0712.1265F | CHS FORGING, 19MM WIDTH, 25MM BARREL, 316L, 125DEG. UPTO 15HOLES | RSS01RS1500 | N/A | N/A | Bar Round in 316L Confirming to IS 6528-1995 Dia. - 15.00 mm (+0.0/-0.1) Annealed | N/A | N/A | Initial Issue | 2019-05-04
B0712.1266F | CHS FORGING, 19MM WIDTH, 25MM BARREL, 316L, 125DEG. 16HOLES | RSS01RS1500 | N/A | N/A | Bar Round in 316L Confirming to IS 6528-1995 Dia. - 15.00 mm (+0.0/-0.1) Annealed | N/A | N/A | Initial Issue | 2019-05-04
B0712.1267F | CHS FORGING, 19MM WIDTH, 25MM BARREL, 316L, 125DEG. 17HOLES | RSS01RS1500 | N/A | N/A | Bar Round in 316L Confirming to IS 6528-1995 Dia. - 15.00 mm (+0.0/-0.1) Annealed | N/A | N/A | Initial Issue | 2019-05-04
B0712.1268F | CHS FORGING, 19MM WIDTH, 25MM BARREL, 316L, 125DEG. UPTO 18HOLES | RSS01RS1500 | N/A | N/A | Bar Round in 316L Confirming to IS 6528-1995 Dia. - 15.00 mm (+0.0/-0.1) Annealed | N/A | N/A | Initial Issue | 2019-05-04
B0712.1303 | CHS BARREL PLATE, S`RUT AUTO COMP. HOLES 25MM BARREL, 19MM WIDTH, 130DEG., 3 HOLES | B0712.1303F | B0712.1306F | B0712.1309F | CHS FORGING, 19MM WIDTH, 25MM BARREL, 316L, 130DEG. 3HOLES | CHS FORGING, 19MM WIDTH, 25MM BARREL, 316L, 130DEG. UPTO 6HOLES | CHS FORGING, 19MM WIDTH, 25MM BARREL, 316L, 130DEG. UPTO 9HOLES | Initial Issue | 2019-05-04
B0712.1303F | CHS FORGING, 19MM WIDTH, 25MM BARREL, 316L, 130DEG. 3HOLES | B0710.0000F | N/A | N/A | CHS BARREL PLATE FORGING 19MM WIDTH AISI 316L (DOUBLE ENDED) | N/A | N/A | Changes as per ECR E010621 | 2021-07-22
B0712.1304 | CHS BARREL PLATE, S`RUT AUTO COMP. HOLES 25MM BARREL, 19MM WIDTH, 130DEG., 4 HOLES | B0712.1306F | B0712.1309F | B0712.1312F | CHS FORGING, 19MM WIDTH, 25MM BARREL, 316L, 130DEG. UPTO 6HOLES | CHS FORGING, 19MM WIDTH, 25MM BARREL, 316L, 130DEG. UPTO 9HOLES | CHS FORGING, 19MM WIDTH, 25MM BARREL, 316L, 130DEG. UPTO 12HOLES | Initial Issue | 2019-05-04
B0712.1304F | CHS FORGING, 19MM WIDTH, 25MM BARREL, 316L, 130DEG. 4HOLES | B0710.0000F | N/A | N/A | CHS BARREL PLATE FORGING 19MM WIDTH AISI 316L (DOUBLE ENDED) | N/A | N/A | Changes as per ECR E010621 | 2021-07-22
B0712.1305 | CHS BARREL PLATE, S`RUT AUTO COMP. HOLES 25MM BARREL, 19MM WIDTH, 130DEG., 5 HOLES | B0712.1306F | B0712.1309F | B0712.1312F | CHS FORGING, 19MM WIDTH, 25MM BARREL, 316L, 130DEG. UPTO 6HOLES | CHS FORGING, 19MM WIDTH, 25MM BARREL, 316L, 130DEG. UPTO 9HOLES | CHS FORGING, 19MM WIDTH, 25MM BARREL, 316L, 130DEG. UPTO 12HOLES | Initial Issue | 2019-05-04
B0712.1305F | CHS FORGING, 19MM WIDTH, 25MM BARREL, 316L, 130DEG. 5HOLES | B0710.0000F | N/A | N/A | CHS BARREL PLATE FORGING 19MM WIDTH AISI 316L (DOUBLE ENDED) | N/A | N/A | Changes as per ECR E010621 | 2021-07-22
B0712.1306 | CHS BARREL PLATE, S`RUT AUTO COMP. HOLES 25MM BARREL, 19MM WIDTH, 130DEG., 6 HOLES | B0712.1306F | B0712.1309F | B0712.1312F | CHS FORGING, 19MM WIDTH, 25MM BARREL, 316L, 130DEG. UPTO 6HOLES | CHS FORGING, 19MM WIDTH, 25MM BARREL, 316L, 130DEG. UPTO 9HOLES | CHS FORGING, 19MM WIDTH, 25MM BARREL, 316L, 130DEG. UPTO 12HOLES | Initial Issue | 2019-05-04
B0712.1306F | CHS FORGING, 19MM WIDTH, 25MM BARREL, 316L, 130DEG. UPTO 6HOLES | B0710.0000F | N/A | N/A | CHS BARREL PLATE FORGING 19MM WIDTH AISI 316L (DOUBLE ENDED) | N/A | N/A | Changes as per ECR E010621 | 2021-07-22
B0712.1307 | CHS BARREL PLATE, S`RUT AUTO COMP. HOLES 25MM BARREL, 19MM WIDTH, 130DEG., 7 HOLES | B0712.1309F | B0712.1312F | B0712.1315F | CHS FORGING, 19MM WIDTH, 25MM BARREL, 316L, 130DEG. UPTO 9HOLES | CHS FORGING, 19MM WIDTH, 25MM BARREL, 316L, 130DEG. UPTO 12HOLES | CHS FORGING, 19MM WIDTH, 25MM BARREL, 316L, 130DEG. UPTO 15HOLES | Changes as per ECR E010621 | 2021-07-22
B0712.1307F | CHS FORGING, 19MM WIDTH, 25MM BARREL, 316L, 130DEG. 7HOLES | B0710.0000F | N/A | N/A | CHS BARREL PLATE FORGING 19MM WIDTH AISI 316L (DOUBLE ENDED) | N/A | N/A | Changes as per ECR E010621 | 2021-07-22
B0712.1308 | CHS BARREL PLATE, S`RUT AUTO COMP. HOLES 25MM BARREL, 19MM WIDTH, 130DEG., 8 HOLES | B0712.1309F | B0712.1312F | B0712.1315F | CHS FORGING, 19MM WIDTH, 25MM BARREL, 316L, 130DEG. UPTO 9HOLES | CHS FORGING, 19MM WIDTH, 25MM BARREL, 316L, 130DEG. UPTO 12HOLES | CHS FORGING, 19MM WIDTH, 25MM BARREL, 316L, 130DEG. UPTO 15HOLES | Changes as per ECR E010621 | 2021-07-22
B0712.1308F | CHS FORGING, 19MM WIDTH, 25MM BARREL, 316L, 130DEG. 8HOLES | B0710.0000F | N/A | N/A | CHS BARREL PLATE FORGING 19MM WIDTH AISI 316L (DOUBLE ENDED) | N/A | N/A | Changes as per ECR E010621 | 2021-07-22
B0712.1309 | CHS BARREL PLATE, S`RUT AUTO COMP. HOLES 25MM BARREL, 19MM WIDTH, 130DEG., 9 HOLES | B0712.1309F | B0712.1312F | B0712.1315F | CHS FORGING, 19MM WIDTH, 25MM BARREL, 316L, 130DEG. UPTO 9HOLES | CHS FORGING, 19MM WIDTH, 25MM BARREL, 316L, 130DEG. UPTO 12HOLES | CHS FORGING, 19MM WIDTH, 25MM BARREL, 316L, 130DEG. UPTO 15HOLES | Changes as per ECR E010621 | 2021-07-22
B0712.1309F | CHS FORGING, 19MM WIDTH, 25MM BARREL, 316L, 130DEG. UPTO 9HOLES | B0710.0000F | N/A | N/A | CHS BARREL PLATE FORGING 19MM WIDTH AISI 316L (DOUBLE ENDED) | N/A | N/A | Changes as per ECR E010621 | 2021-07-22
B0712.1310 | CHS BARREL PLATE, S`RUT AUTO COMP. HOLES 25MM BARREL, 19MM WIDTH, 130DEG., 10 HOLES | RSS01RS1500 | N/A | N/A | Bar Round in 316L Confirming to IS 6528-1995 Dia. - 15.00 mm (+0.0/-0.1) Annealed | N/A | N/A | Initial Issue | 2019-05-04
B0712.1310F | CHS FORGING, 19MM WIDTH, 25MM BARREL, 316L, 130DEG. 10HOLES | RSS01RS1500 | N/A | N/A | Bar Round in 316L Confirming to IS 6528-1995 Dia. - 15.00 mm (+0.0/-0.1) Annealed | N/A | N/A | Initial Issue | 2019-05-04
B0712.1311F | CHS FORGING, 19MM WIDTH, 25MM BARREL, 316L, 130DEG. 11HOLES | RSS01RS1500 | N/A | N/A | Bar Round in 316L Confirming to IS 6528-1995 Dia. - 15.00 mm (+0.0/-0.1) Annealed | N/A | N/A | Initial Issue | 2019-05-04
B0712.1312F | CHS FORGING, 19MM WIDTH, 25MM BARREL, 316L, 130DEG. UPTO 12HOLES | RSS01RS1500 | N/A | N/A | Bar Round in 316L Confirming to IS 6528-1995 Dia. - 15.00 mm (+0.0/-0.1) Annealed | N/A | N/A | Initial Issue | 2019-05-04
B0712.1313F | CHS FORGING, 19MM WIDTH, 25MM BARREL, 316L, 130DEG. 13HOLES | RSS01RS1500 | N/A | N/A | Bar Round in 316L Confirming to IS 6528-1995 Dia. - 15.00 mm (+0.0/-0.1) Annealed | N/A | N/A | Initial Issue | 2019-05-04
B0712.1314F | CHS FORGING, 19MM WIDTH, 25MM BARREL, 316L, 130DEG. 14HOLES | RSS01RS1500 | N/A | N/A | Bar Round in 316L Confirming to IS 6528-1995 Dia. - 15.00 mm (+0.0/-0.1) Annealed | N/A | N/A | Initial Issue | 2019-05-04
B0712.1315F | CHS FORGING, 19MM WIDTH, 25MM BARREL, 316L, 130DEG. UPTO 15HOLES | RSS01RS1500 | N/A | N/A | Bar Round in 316L Confirming to IS 6528-1995 Dia. - 15.00 mm (+0.0/-0.1) Annealed | N/A | N/A | Initial Issue | 2019-05-04
B0712.1316F | CHS FORGING, 19MM WIDTH, 25MM BARREL, 316L, 130DEG. 16HOLES | RSS01RS1500 | N/A | N/A | Bar Round in 316L Confirming to IS 6528-1995 Dia. - 15.00 mm (+0.0/-0.1) Annealed | N/A | N/A | Initial Issue | 2019-05-04
B0712.1317F | CHS FORGING, 19MM WIDTH, 25MM BARREL, 316L, 130DEG. 17HOLES | RSS01RS1500 | N/A | N/A | Bar Round in 316L Confirming to IS 6528-1995 Dia. - 15.00 mm (+0.0/-0.1) Annealed | N/A | N/A | Initial Issue | 2019-05-04
B0712.1318F | CHS FORGING, 19MM WIDTH, 25MM BARREL, 316L, 130DEG. UPTO 18HOLES | RSS01RS1500 | N/A | N/A | Bar Round in 316L Confirming to IS 6528-1995 Dia. - 15.00 mm (+0.0/-0.1) Annealed | N/A | N/A | Initial Issue | 2019-05-04
B0712.1352 | C.H.S. BARREL PLATE, S`RUT, 25MM BARREL, 19MM WIDTH, 135DEG., 2 AUTO COMP. HOLES | B0712.1353F | B0712.1356F | B0712.1359F | CHS FORGING, 19MM WIDTH, 25MM BARREL, 316L, 135DEG. 3HOLES | CHS FORGING, 19MM WIDTH, 25MM BARREL, 316L, 135DEG. UPTO 6HOLES | CHS FORGING, 19MM WIDTH, 25MM BARREL, 316L, 135DEG. UPTO 9HOLES | Changes as per ECR E010621 | 2021-07-22
B0712.1352s | C.H.S. BARREL PLATE, S`RUT, 25MM BARREL, 19MM WIDTH, 135DEG., 2 AUTO COMP. HOLES, STERILE | B0712.1353F | B0712.1354F | B0712.1356F | CHS FORGING, 19MM WIDTH, 25MM BARREL, 316L, 135DEG. UPTO 3HOLES | CHS FORGING, 19MM WIDTH, 25MM BARREL, 316L, 135DEG. UPTO 4HOLES | CHS FORGING, 19MM WIDTH, 25MM BARREL, 316L, 135DEG. UPTO 6HOLES | Corrected as per ECR 011122 | 2022-12-20
B0712.1353 | CHS BARREL PLATE, S`RUT AUTO COMP. HOLES 25MM BARREL, 19MM WIDTH, 135DEG., 3 HOLES | B0712.1353F | B0712.1354F | B0712.1356F | CHS FORGING, 19MM WIDTH, 25MM BARREL, 316L, 135DEG. UPTO 3HOLES | CHS FORGING, 19MM WIDTH, 25MM BARREL, 316L, 135DEG. UPTO 4HOLES | CHS FORGING, 19MM WIDTH, 25MM BARREL, 316L, 135DEG. UPTO 6HOLES | Corrected as per ECR 011122 | 2022-12-20
B0712.1353F | CHS FORGING, 19MM WIDTH, 25MM BARREL, 316L, 135DEG. 3HOLES | B0710.0000F | N/A | N/A | CHS BARREL PLATE FORGING 19MM WIDTH AISI 316L (DOUBLE ENDED) | N/A | N/A | Changes as per ECR E010621 | 2021-07-22
B0712.1353s | C.H.S. BARREL PLATE, S`RUT, 25MM BARREL, 19MM WIDTH, 135DEG., 3 AUTO COMP. HOLES, STERILE | B0712.1353F | B0712.1354F | B0712.1356F | CHS FORGING, 19MM WIDTH, 25MM BARREL, 316L, 135DEG. UPTO 3HOLES | CHS FORGING, 19MM WIDTH, 25MM BARREL, 316L, 135DEG. UPTO 4HOLES | CHS FORGING, 19MM WIDTH, 25MM BARREL, 316L, 135DEG. UPTO 6HOLES | Corrected as per ECR 011122 | 2022-12-20
B0712.1354 | CHS BARREL PLATE, S`RUT AUTO COMP. HOLES 25MM BARREL, 19MM WIDTH, 135DEG., 4 HOLES | B0712.1354F | B0712.1355F | B0712.1356F | CHS FORGING, 19MM WIDTH, 25MM BARREL, 319L, 135DEG. UPTO 4HOLES | CHS FORGING, 19MM WIDTH, 25MM BARREL, 319L, 135DEG. UPTO 5HOLES | CHS FORGING, 19MM WIDTH, 25MM BARREL, 319L, 135DEG. UPTO 6HOLES | Corrected as per ECR 011122 | 2022-12-20
B0712.1354F | CHS FORGING, 19MM WIDTH, 25MM BARREL, 316L, 135DEG. 4HOLES | B0710.0000F | N/A | N/A | CHS BARREL PLATE FORGING 19MM WIDTH AISI 316L (DOUBLE ENDED) | N/A | N/A | Changes as per ECR E010621 | 2021-07-22
B0712.1354s | C.H.S. BARREL PLATE, S`RUT, 25MM BARREL, 19MM WIDTH, 135DEG., 4 AUTO COMP. HOLES, STERILE | B0712.1354F | B0712.1355F | B0712.1356F | CHS FORGING, 19MM WIDTH, 25MM BARREL, 319L, 135DEG. UPTO 4HOLES | CHS FORGING, 19MM WIDTH, 25MM BARREL, 319L, 135DEG. UPTO 5HOLES | CHS FORGING, 19MM WIDTH, 25MM BARREL, 319L, 135DEG. UPTO 6HOLES | Corrected as per ECR 011122 | 2022-12-20
B0712.1355 | CHS BARREL PLATE, S`RUT AUTO COMP. HOLES 25MM BARREL, 19MM WIDTH, 135DEG., 5 HOLES | B0712.1355F | B0712.1356F | B0712.1359F | CHS FORGING, 19MM WIDTH, 25MM BARREL, 319L, 135DEG. UPTO 5HOLES | CHS FORGING, 19MM WIDTH, 25MM BARREL, 319L, 135DEG. UPTO 6HOLES | CHS FORGING, 19MM WIDTH, 25MM BARREL, 319L, 135DEG. UPTO 9HOLES | Corrected as per ECR 011122 | 2022-12-20
B0712.1355F | CHS FORGING, 19MM WIDTH, 25MM BARREL, 316L, 135DEG. 5HOLES | B0710.0000F | N/A | N/A | CHS BARREL PLATE FORGING 19MM WIDTH AISI 316L (DOUBLE ENDED) | N/A | N/A | Changes as per ECR E010621 | 2021-07-22
B0712.1355s | C.H.S. BARREL PLATE, S`RUT, 25MM BARREL, 19MM WIDTH, 135DEG., 5 AUTO COMP. HOLES, STERILE | B0712.1355F | B0712.1356F | B0712.1359F | CHS FORGING, 19MM WIDTH, 25MM BARREL, 319L, 135DEG. UPTO 5HOLES | CHS FORGING, 19MM WIDTH, 25MM BARREL, 319L, 135DEG. UPTO 6HOLES | CHS FORGING, 19MM WIDTH, 25MM BARREL, 319L, 135DEG. UPTO 9HOLES | Corrected as per ECR 011122 | 2022-12-20
B0712.1356 | CHS BARREL PLATE, S`RUT AUTO COMP. HOLES 25MM BARREL, 19MM WIDTH, 135DEG., 6 HOLES | B0712.1356F | B0712.1359F | B0712.1362F | CHS FORGING, 19MM WIDTH, 25MM BARREL, 316L, 135DEG. UPTO 6HOLES | CHS FORGING, 19MM WIDTH, 25MM BARREL, 316L, 135DEG. UPTO 9HOLES | CHS FORGING, 19MM WIDTH, 25MM BARREL, 316L, 135DEG. UPTO 12HOLES | Initial Issue | 2019-05-04
B0712.1356F | CHS FORGING, 19MM WIDTH, 25MM BARREL, 316L, 135DEG. UPTO 6HOLES | B0710.0000F | N/A | N/A | CHS BARREL PLATE FORGING 19MM WIDTH AISI 316L (DOUBLE ENDED) | N/A | N/A | Changes as per ECR E010621 | 2021-07-22
B0712.1356s | C.H.S. BARREL PLATE, S`RUT, 25MM BARREL, 19MM WIDTH, 135DEG., 6 AUTO COMP. HOLES, STERILE | B0712.1356F | B0712.1359F | B0712.1362F | CHS FORGING, 19MM WIDTH, 25MM BARREL, 316L, 135DEG. UPTO 6HOLES | CHS FORGING, 19MM WIDTH, 25MM BARREL, 316L, 135DEG. UPTO 9HOLES | CHS FORGING, 19MM WIDTH, 25MM BARREL, 316L, 135DEG. UPTO 12HOLES | Initial Issue | 2019-05-04
B0712.1357 | CHS BARREL PLATE, S`RUT AUTO COMP. HOLES 25MM BARREL, 19MM WIDTH, 135DEG., 7 HOLES | B0712.1359F | B0712.1362F | B0712.1365F | CHS FORGING, 19MM WIDTH, 25MM BARREL, 316L, 135DEG. UPTO 9HOLES | CHS FORGING, 19MM WIDTH, 25MM BARREL, 316L, 135DEG. UPTO 12HOLES | CHS FORGING, 19MM WIDTH, 25MM BARREL, 316L, 135DEG. UPTO 15HOLES | Initial Issue | 2019-05-04
B0712.1357F | CHS FORGING, 19MM WIDTH, 25MM BARREL, 316L, 135DEG. 7HOLES | B0710.0000F | N/A | N/A | CHS BARREL PLATE FORGING 19MM WIDTH AISI 316L (DOUBLE ENDED) | N/A | N/A | Changes as per ECR E010621 | 2021-07-22
B0712.1357s | C.H.S. BARREL PLATE, S`RUT, 25MM BARREL, 19MM WIDTH, 135DEG., 7 AUTO COMP. HOLES, STERILE | B0712.1359F | B0712.1362F | B0712.1365F | CHS FORGING, 19MM WIDTH, 25MM BARREL, 316L, 135DEG. UPTO 9HOLES | CHS FORGING, 19MM WIDTH, 25MM BARREL, 316L, 135DEG. UPTO 12HOLES | CHS FORGING, 19MM WIDTH, 25MM BARREL, 316L, 135DEG. UPTO 15HOLES | Changes as per ECR E010621 | 2021-07-22
B0712.1358 | CHS BARREL PLATE, S`RUT AUTO COMP. HOLES 25MM BARREL, 19MM WIDTH, 135DEG., 8 HOLES | B0712.1359F | B0712.1362F | B0712.1365F | CHS FORGING, 19MM WIDTH, 25MM BARREL, 316L, 135DEG. UPTO 9HOLES | CHS FORGING, 19MM WIDTH, 25MM BARREL, 316L, 135DEG. UPTO 12HOLES | CHS FORGING, 19MM WIDTH, 25MM BARREL, 316L, 135DEG. UPTO 15HOLES | Initial Issue | 2019-05-04
B0712.1358F | CHS FORGING, 19MM WIDTH, 25MM BARREL, 316L, 135DEG. 8HOLES | B0710.0000F | N/A | N/A | CHS BARREL PLATE FORGING 19MM WIDTH AISI 316L (DOUBLE ENDED) | N/A | N/A | Changes as per ECR E010621 | 2021-07-22
B0712.1358s | C.H.S. BARREL PLATE, S`RUT, 25MM BARREL, 19MM WIDTH, 135DEG., 8 AUTO COMP. HOLES, STERILE | B0712.1359F | B0712.1362F | B0712.1365F | CHS FORGING, 19MM WIDTH, 25MM BARREL, 316L, 135DEG. UPTO 9HOLES | CHS FORGING, 19MM WIDTH, 25MM BARREL, 316L, 135DEG. UPTO 12HOLES | CHS FORGING, 19MM WIDTH, 25MM BARREL, 316L, 135DEG. UPTO 15HOLES | Initial Issue | 2019-05-04
B0712.1359 | CHS BARREL PLATE, S`RUT AUTO COMP. HOLES 25MM BARREL, 19MM WIDTH, 135DEG., 9 HOLES | B0712.1359F | B0712.1362F | B0712.1365F | CHS FORGING, 19MM WIDTH, 25MM BARREL, 316L, 135DEG. UPTO 9HOLES | CHS FORGING, 19MM WIDTH, 25MM BARREL, 316L, 135DEG. UPTO 12HOLES | CHS FORGING, 19MM WIDTH, 25MM BARREL, 316L, 135DEG. UPTO 15HOLES | Initial Issue | 2019-05-04
B0712.1359F | CHS FORGING, 19MM WIDTH, 25MM BARREL, 316L, 135DEG. UPTO 9HOLES | B0710.0000F | N/A | N/A | CHS BARREL PLATE FORGING 19MM WIDTH AISI 316L (DOUBLE ENDED) | N/A | N/A | Changes as per ECR E010621 | 2021-07-22
B0712.1359s | C.H.S. BARREL PLATE, S`RUT, 25MM BARREL, 19MM WIDTH, 135DEG., 9 AUTO COMP. HOLES, STERILE | B0712.1359F | B0712.1362F | B0712.1365F | CHS FORGING, 19MM WIDTH, 25MM BARREL, 316L, 135DEG. UPTO 9HOLES | CHS FORGING, 19MM WIDTH, 25MM BARREL, 316L, 135DEG. UPTO 12HOLES | CHS FORGING, 19MM WIDTH, 25MM BARREL, 316L, 135DEG. UPTO 15HOLES | Changes as per ECR E010621 | 2021-07-22
B0712.1360 | CHS BARREL PLATE, S`RUT AUTO COMP. HOLES 25MM BARREL, 19MM WIDTH, 135DEG., 10 HOLES | B0712.1362F | B0712.1365F | B0712.1368F | CHS FORGING, 19MM WIDTH, 25MM BARREL, 316L, 135DEG. UPTO 12HOLES | CHS FORGING, 19MM WIDTH, 25MM BARREL, 316L, 135DEG. UPTO 15HOLES | CHS FORGING, 19MM WIDTH, 25MM BARREL, 316L, 135DEG. UPTO 18HOLES | Initial Issue | 2019-05-04
B0712.1360F | CHS FORGING, 19MM WIDTH, 25MM BARREL, 316L, 135DEG. 10HOLES | RSS01RS1500 | N/A | N/A | Bar Round in 316L Confirming to IS 6528-1995 Dia. - 15.00 mm (+0.0/-0.1) Annealed | N/A | N/A | Initial Issue | 2019-05-04
B0712.1360s | C.H.S. BARREL PLATE, S`RUT, 25MM BARREL, 19MM WIDTH, 135DEG., 10 AUTO COMP. HOLES, STERILE | B0712.1362F | B0712.1365F | B0712.1368F | CHS FORGING, 19MM WIDTH, 25MM BARREL, 316L, 135DEG. UPTO 12HOLES | CHS FORGING, 19MM WIDTH, 25MM BARREL, 316L, 135DEG. UPTO 15HOLES | CHS FORGING, 19MM WIDTH, 25MM BARREL, 316L, 135DEG. UPTO 18HOLES | Initial Issue | 2019-05-04
B0712.1361 | CHS BARREL PLATE, S`RUT AUTO COMP. HOLES 25MM BARREL, 19MM WIDTH, 135DEG., 11 HOLES | RSS01RS1500 | N/A | N/A | Bar Round in 316L Confirming to IS 6528-1995 Dia. - 15.00 mm (+0.0/-0.1) Annealed | N/A | N/A | Initial Issue | 2019-05-04
B0712.1361F | CHS FORGING, 19MM WIDTH, 25MM BARREL, 316L, 135DEG. 11HOLES | RSS01RS1500 | N/A | N/A | Bar Round in 316L Confirming to IS 6528-1995 Dia. - 15.00 mm (+0.0/-0.1) Annealed | N/A | N/A | Initial Issue | 2019-05-04
B0712.1362 | CHS BARREL PLATE, S`RUT AUTO COMP. HOLES 25MM BARREL, 19MM WIDTH, 135DEG., 12 HOLES | RSS01RS1500 | N/A | N/A | Bar Round in 316L Confirming to IS 6528-1995 Dia. - 15.00 mm (+0.0/-0.1) Annealed | N/A | N/A | Initial Issue | 2019-05-04
B0712.1362F | CHS FORGING, 19MM WIDTH, 25MM BARREL, 316L, 135DEG. UPTO 12HOLES | RSS01RS1500 | N/A | N/A | Bar Round in 316L Confirming to IS 6528-1995 Dia. - 15.00 mm (+0.0/-0.1) Annealed | N/A | N/A | Initial Issue | 2019-05-04
B0712.1362s | C.H.S. BARREL PLATE, S`RUT, 25MM BARREL, 19MM WIDTH, 135DEG., 12 AUTO COMP. HOLES, STERILE | RSS01RS1500 | N/A | N/A | Bar Round in 316L Confirming to IS 6528-1995 Dia. - 15.00 mm (+0.0/-0.1) Annealed | N/A | N/A | Initial Issue | 2019-05-04
B0712.1363F | CHS FORGING, 19MM WIDTH, 25MM BARREL, 316L, 135DEG. 13HOLES | RSS01RS1500 | N/A | N/A | Bar Round in 316L Confirming to IS 6528-1995 Dia. - 15.00 mm (+0.0/-0.1) Annealed | N/A | N/A | Initial Issue | 2019-05-04
B0712.1364 | CHS BARREL PLATE, S`RUT AUTO COMP. HOLES 25MM BARREL, 19MM WIDTH, 135DEG., 14 HOLES | RSS01RS1500 | N/A | N/A | Bar Round in 316L Confirming to IS 6528-1995 Dia. - 15.00 mm (+0.0/-0.1) Annealed | N/A | N/A | Initial Issue | 2019-05-04
B0712.1364F | CHS FORGING, 19MM WIDTH, 25MM BARREL, 316L, 135DEG. 14HOLES | RSS01RS1500 | N/A | N/A | Bar Round in 316L Confirming to IS 6528-1995 Dia. - 15.00 mm (+0.0/-0.1) Annealed | N/A | N/A | Initial Issue | 2019-05-04
B0712.1364s | C.H.S. BARREL PLATE, S`RUT, 25MM BARREL, 19MM WIDTH, 135DEG., 14 AUTO COMP. HOLES, STERILE | RSS01RS1500 | N/A | N/A | Bar Round in 316L Confirming to IS 6528-1995 Dia. - 15.00 mm (+0.0/-0.1) Annealed | N/A | N/A | Initial Issue | 2019-05-04
B0712.1365F | CHS FORGING, 19MM WIDTH, 25MM BARREL, 316L, 135DEG. UPTO 15HOLES | RSS01RS1500 | N/A | N/A | Bar Round in 316L Confirming to IS 6528-1995 Dia. - 15.00 mm (+0.0/-0.1) Annealed | N/A | N/A | Initial Issue | 2019-05-04
B0712.1366 | CHS BARREL PLATE, S`RUT AUTO COMP. HOLES 25MM BARREL, 19MM WIDTH, 135DEG., 16 HOLES | RSS01RS1500 | N/A | N/A | Bar Round in 316L Confirming to IS 6528-1995 Dia. - 15.00 mm (+0.0/-0.1) Annealed | N/A | N/A | Initial Issue | 2019-05-04
B0712.1366F | CHS FORGING, 19MM WIDTH, 25MM BARREL, 316L, 135DEG. 16HOLES | RSS01RS1500 | N/A | N/A | Bar Round in 316L Confirming to IS 6528-1995 Dia. - 15.00 mm (+0.0/-0.1) Annealed | N/A | N/A | Initial Issue | 2019-05-04
B0712.1366s | C.H.S. BARREL PLATE, S`RUT, 25MM BARREL, 19MM WIDTH, 135DEG., 16 AUTO COMP. HOLES, STERILE | B0712.1368F | N/A | N/A | CHS FORGING, 19MM WIDTH, 25MM BARREL, 316L, 135DEG. UPTO 18HOLES | N/A | N/A | Initial Issue | 2019-05-04
B0712.1367F | CHS FORGING, 19MM WIDTH, 25MM BARREL, 316L, 135DEG. 17HOLES | RSS01RS1500 | N/A | N/A | Bar Round in 316L Confirming to IS 6528-1995 Dia. - 15.00 mm (+0.0/-0.1) Annealed | N/A | N/A | Initial Issue | 2019-05-04
B0712.1368F | CHS FORGING, 19MM WIDTH, 25MM BARREL, 316L, 135DEG. UPTO 18HOLES | RSS01RS1500 | N/A | N/A | Bar Round in 316L Confirming to IS 6528-1995 Dia. - 15.00 mm (+0.0/-0.1) Annealed | N/A | N/A | Initial Issue | 2019-05-04
B0712.1403F | CHS FORGING, 19MM WIDTH, 25MM BARREL, 316L, 140DEG. 3HOLES | RSS01RS1500 | N/A | N/A | Bar Round in 316L Confirming to IS 6528-1995 Dia. - 15.00 mm (+0.0/-0.1) Annealed | N/A | N/A | Initial Issue | 2019-05-04
B0712.1404 | CHS BARREL PLATE, S`RUT AUTO COMP. HOLES 25MM BARREL, 19MM WIDTH, 140DEG., 4 HOLES | RSS01RS1500 | N/A | N/A | Bar Round in 316L Confirming to IS 6528-1995 Dia. - 15.00 mm (+0.0/-0.1) Annealed | N/A | N/A | Initial Issue | 2019-05-04
B0712.1404F | CHS FORGING, 19MM WIDTH, 25MM BARREL, 316L, 140DEG. 4HOLES | RSS01RS1500 | N/A | N/A | Bar Round in 316L Confirming to IS 6528-1995 Dia. - 15.00 mm (+0.0/-0.1) Annealed | N/A | N/A | Initial Issue | 2019-05-04
B0712.1405F | CHS FORGING, 19MM WIDTH, 25MM BARREL, 316L, 140DEG. 5HOLES | RSS01RS1500 | N/A | N/A | Bar Round in 316L Confirming to IS 6528-1995 Dia. - 15.00 mm (+0.0/-0.1) Annealed | N/A | N/A | Initial Issue | 2019-05-04
B0712.1406F | CHS FORGING, 19MM WIDTH, 25MM BARREL, 316L, 140DEG. UPTO 6HOLES | RSS01RS1500 | N/A | N/A | Bar Round in 316L Confirming to IS 6528-1995 Dia. - 15.00 mm (+0.0/-0.1) Annealed | N/A | N/A | Initial Issue | 2019-05-04
B0712.1407F | CHS FORGING, 19MM WIDTH, 25MM BARREL, 316L, 140DEG. 7HOLES | RSS01RS1500 | N/A | N/A | Bar Round in 316L Confirming to IS 6528-1995 Dia. - 15.00 mm (+0.0/-0.1) Annealed | N/A | N/A | Initial Issue | 2019-05-04
B0712.1408F | CHS FORGING, 19MM WIDTH, 25MM BARREL, 316L, 140DEG. 8HOLES | RSS01RS1500 | N/A | N/A | Bar Round in 316L Confirming to IS 6528-1995 Dia. - 15.00 mm (+0.0/-0.1) Annealed | N/A | N/A | Initial Issue | 2019-05-04
B0712.1409F | CHS FORGING, 19MM WIDTH, 25MM BARREL, 316L, 140DEG. UPTO 9HOLES | RSS01RS1500 | N/A | N/A | Bar Round in 316L Confirming to IS 6528-1995 Dia. - 15.00 mm (+0.0/-0.1) Annealed | N/A | N/A | Initial Issue | 2019-05-04
B0712.1410F | CHS FORGING, 19MM WIDTH, 25MM BARREL, 316L, 140DEG. 10HOLES | RSS01RS1500 | N/A | N/A | Bar Round in 316L Confirming to IS 6528-1995 Dia. - 15.00 mm (+0.0/-0.1) Annealed | N/A | N/A | Initial Issue | 2019-05-04
B0712.1411F | CHS FORGING, 19MM WIDTH, 25MM BARREL, 316L, 140DEG. 11HOLES | RSS01RS1500 | N/A | N/A | Bar Round in 316L Confirming to IS 6528-1995 Dia. - 15.00 mm (+0.0/-0.1) Annealed | N/A | N/A | Initial Issue | 2019-05-04
B0712.1412F | CHS FORGING, 19MM WIDTH, 25MM BARREL, 316L, 140DEG. UPTO 12HOLES | RSS01RS1500 | N/A | N/A | Bar Round in 316L Confirming to IS 6528-1995 Dia. - 15.00 mm (+0.0/-0.1) Annealed | N/A | N/A | Initial Issue | 2019-05-04
B0712.1413F | CHS FORGING, 19MM WIDTH, 25MM BARREL, 316L, 140DEG. 13HOLES | RSS01RS1500 | N/A | N/A | Bar Round in 316L Confirming to IS 6528-1995 Dia. - 15.00 mm (+0.0/-0.1) Annealed | N/A | N/A | Initial Issue | 2019-05-04
B0712.1414F | CHS FORGING, 19MM WIDTH, 25MM BARREL, 316L, 140DEG. 14HOLES | RSS01RS1500 | N/A | N/A | Bar Round in 316L Confirming to IS 6528-1995 Dia. - 15.00 mm (+0.0/-0.1) Annealed | N/A | N/A | Initial Issue | 2019-05-04
B0712.1415F | CHS FORGING, 19MM WIDTH, 25MM BARREL, 316L, 140DEG. UPTO 15HOLES | RSS01RS1500 | N/A | N/A | Bar Round in 316L Confirming to IS 6528-1995 Dia. - 15.00 mm (+0.0/-0.1) Annealed | N/A | N/A | Initial Issue | 2019-05-04
B0712.1416F | CHS FORGING, 19MM WIDTH, 25MM BARREL, 316L, 140DEG. 16HOLES | RSS01RS1500 | N/A | N/A | Bar Round in 316L Confirming to IS 6528-1995 Dia. - 15.00 mm (+0.0/-0.1) Annealed | N/A | N/A | Initial Issue | 2019-05-04
B0712.1417F | CHS FORGING, 19MM WIDTH, 25MM BARREL, 316L, 140DEG. 17HOLES | RSS01RS1500 | N/A | N/A | Bar Round in 316L Confirming to IS 6528-1995 Dia. - 15.00 mm (+0.0/-0.1) Annealed | N/A | N/A | Initial Issue | 2019-05-04
B0712.1418F | CHS FORGING, 19MM WIDTH, 25MM BARREL, 316L, 140DEG. UPTO 18HOLES | RSS01RS1500 | N/A | N/A | Bar Round in 316L Confirming to IS 6528-1995 Dia. - 15.00 mm (+0.0/-0.1) Annealed | N/A | N/A | Initial Issue | 2019-05-04
B0712.1453F | CHS FORGING, 19MM WIDTH, 25MM BARREL, 316L, 145DEG. 3HOLES | RSS01RS1500 | N/A | N/A | Bar Round in 316L Confirming to IS 6528-1995 Dia. - 15.00 mm (+0.0/-0.1) Annealed | N/A | N/A | Initial Issue | 2019-05-04
B0712.1454F | CHS FORGING, 19MM WIDTH, 25MM BARREL, 316L, 145DEG. 4HOLES | RSS01RS1500 | N/A | N/A | Bar Round in 316L Confirming to IS 6528-1995 Dia. - 15.00 mm (+0.0/-0.1) Annealed | N/A | N/A | Initial Issue | 2019-05-04
B0712.1455F | CHS FORGING, 19MM WIDTH, 25MM BARREL, 316L, 145DEG. 5HOLES | RSS01RS1500 | N/A | N/A | Bar Round in 316L Confirming to IS 6528-1995 Dia. - 15.00 mm (+0.0/-0.1) Annealed | N/A | N/A | Initial Issue | 2019-05-04
B0712.1456F | CHS FORGING, 19MM WIDTH, 25MM BARREL, 316L, 145DEG. UPTO 6HOLES | RSS01RS1500 | N/A | N/A | Bar Round in 316L Confirming to IS 6528-1995 Dia. - 15.00 mm (+0.0/-0.1) Annealed | N/A | N/A | Initial Issue | 2019-05-04
B0712.1457F | CHS FORGING, 19MM WIDTH, 25MM BARREL, 316L, 145DEG. 7HOLES | RSS01RS1500 | N/A | N/A | Bar Round in 316L Confirming to IS 6528-1995 Dia. - 15.00 mm (+0.0/-0.1) Annealed | N/A | N/A | Initial Issue | 2019-05-04
B0712.1458F | CHS FORGING, 19MM WIDTH, 25MM BARREL, 316L, 145DEG. 8HOLES | RSS01RS1500 | N/A | N/A | Bar Round in 316L Confirming to IS 6528-1995 Dia. - 15.00 mm (+0.0/-0.1) Annealed | N/A | N/A | Initial Issue | 2019-05-04
B0712.1459F | CHS FORGING, 19MM WIDTH, 25MM BARREL, 316L, 145DEG. UPTO 9HOLES | RSS01RS1500 | N/A | N/A | Bar Round in 316L Confirming to IS 6528-1995 Dia. - 15.00 mm (+0.0/-0.1) Annealed | N/A | N/A | Initial Issue | 2019-05-04
B0712.1460F | CHS FORGING, 19MM WIDTH, 25MM BARREL, 316L, 145DEG. 10HOLES | RSS01RS1500 | N/A | N/A | Bar Round in 316L Confirming to IS 6528-1995 Dia. - 15.00 mm (+0.0/-0.1) Annealed | N/A | N/A | Initial Issue | 2019-05-04
B0712.1461F | CHS FORGING, 19MM WIDTH, 25MM BARREL, 316L, 145DEG. 11HOLES | RSS01RS1500 | N/A | N/A | Bar Round in 316L Confirming to IS 6528-1995 Dia. - 15.00 mm (+0.0/-0.1) Annealed | N/A | N/A | Initial Issue | 2019-05-04
B0712.1462F | CHS FORGING, 19MM WIDTH, 25MM BARREL, 316L, 145DEG. UPTO 12HOLES | RSS01RS1500 | N/A | N/A | Bar Round in 316L Confirming to IS 6528-1995 Dia. - 15.00 mm (+0.0/-0.1) Annealed | N/A | N/A | Initial Issue | 2019-05-04
B0712.1463F | CHS FORGING, 19MM WIDTH, 25MM BARREL, 316L, 145DEG. 13HOLES | RSS01RS1500 | N/A | N/A | Bar Round in 316L Confirming to IS 6528-1995 Dia. - 15.00 mm (+0.0/-0.1) Annealed | N/A | N/A | Initial Issue | 2019-05-04
B0712.1464F | CHS FORGING, 19MM WIDTH, 25MM BARREL, 316L, 145DEG. 14HOLES | RSS01RS1500 | N/A | N/A | Bar Round in 316L Confirming to IS 6528-1995 Dia. - 15.00 mm (+0.0/-0.1) Annealed | N/A | N/A | Initial Issue | 2019-05-04
B0712.1465F | CHS FORGING, 19MM WIDTH, 25MM BARREL, 316L, 145DEG. UPTO 15HOLES | RSS01RS1500 | N/A | N/A | Bar Round in 316L Confirming to IS 6528-1995 Dia. - 15.00 mm (+0.0/-0.1) Annealed | N/A | N/A | Initial Issue | 2019-05-04
B0712.1466F | CHS FORGING, 19MM WIDTH, 25MM BARREL, 316L, 145DEG. 16HOLES | RSS01RS1500 | N/A | N/A | Bar Round in 316L Confirming to IS 6528-1995 Dia. - 15.00 mm (+0.0/-0.1) Annealed | N/A | N/A | Initial Issue | 2019-05-04
B0712.1467F | CHS FORGING, 19MM WIDTH, 25MM BARREL, 316L, 145DEG. 17HOLES | RSS01RS1500 | N/A | N/A | Bar Round in 316L Confirming to IS 6528-1995 Dia. - 15.00 mm (+0.0/-0.1) Annealed | N/A | N/A | Initial Issue | 2019-05-04
B0712.1468F | CHS FORGING, 19MM WIDTH, 25MM BARREL, 316L, 145DEG. UPTO 18HOLES | RSS01RS1500 | N/A | N/A | Bar Round in 316L Confirming to IS 6528-1995 Dia. - 15.00 mm (+0.0/-0.1) Annealed | N/A | N/A | Initial Issue | 2019-05-04
B0712.1503F | CHS FORGING, 19MM WIDTH, 25MM BARREL, 316L, 150DEG. 3HOLES | RSS01RS1500 | N/A | N/A | Bar Round in 316L Confirming to IS 6528-1995 Dia. - 15.00 mm (+0.0/-0.1) Annealed | N/A | N/A | Initial Issue | 2019-05-04
B0712.1504F | CHS FORGING, 19MM WIDTH, 25MM BARREL, 316L, 150DEG. 4HOLES | RSS01RS1500 | N/A | N/A | Bar Round in 316L Confirming to IS 6528-1995 Dia. - 15.00 mm (+0.0/-0.1) Annealed | N/A | N/A | Initial Issue | 2019-05-04
B0712.1505F | CHS FORGING, 19MM WIDTH, 25MM BARREL, 316L, 150DEG. 5HOLES | RSS01RS1500 | N/A | N/A | Bar Round in 316L Confirming to IS 6528-1995 Dia. - 15.00 mm (+0.0/-0.1) Annealed | N/A | N/A | Initial Issue | 2019-05-04
B0712.1506F | CHS FORGING, 19MM WIDTH, 25MM BARREL, 316L, 150DEG. UPTO 6HOLES | RSS01RS1500 | N/A | N/A | Bar Round in 316L Confirming to IS 6528-1995 Dia. - 15.00 mm (+0.0/-0.1) Annealed | N/A | N/A | Initial Issue | 2019-05-04
B0712.1507F | CHS FORGING, 19MM WIDTH, 25MM BARREL, 316L, 150DEG. 7HOLES | RSS01RS1500 | N/A | N/A | Bar Round in 316L Confirming to IS 6528-1995 Dia. - 15.00 mm (+0.0/-0.1) Annealed | N/A | N/A | Initial Issue | 2019-05-04
B0712.1508F | CHS FORGING, 19MM WIDTH, 25MM BARREL, 316L, 150DEG. 8HOLES | RSS01RS1500 | N/A | N/A | Bar Round in 316L Confirming to IS 6528-1995 Dia. - 15.00 mm (+0.0/-0.1) Annealed | N/A | N/A | Initial Issue | 2019-05-04
B0712.1509F | CHS FORGING, 19MM WIDTH, 25MM BARREL, 316L, 150DEG. UPTO 9HOLES | RSS01RS1500 | N/A | N/A | Bar Round in 316L Confirming to IS 6528-1995 Dia. - 15.00 mm (+0.0/-0.1) Annealed | N/A | N/A | Initial Issue | 2019-05-04
B0712.1510F | CHS FORGING, 19MM WIDTH, 25MM BARREL, 316L, 150DEG. 10HOLES | RSS01RS1500 | N/A | N/A | Bar Round in 316L Confirming to IS 6528-1995 Dia. - 15.00 mm (+0.0/-0.1) Annealed | N/A | N/A | Initial Issue | 2019-05-04
B0712.1511F | CHS FORGING, 19MM WIDTH, 25MM BARREL, 316L, 150DEG. 11HOLES | RSS01RS1500 | N/A | N/A | Bar Round in 316L Confirming to IS 6528-1995 Dia. - 15.00 mm (+0.0/-0.1) Annealed | N/A | N/A | Initial Issue | 2019-05-04
B0712.1512F | CHS FORGING, 19MM WIDTH, 25MM BARREL, 316L, 150DEG. UPTO 12HOLES | RSS01RS1500 | N/A | N/A | Bar Round in 316L Confirming to IS 6528-1995 Dia. - 15.00 mm (+0.0/-0.1) Annealed | N/A | N/A | Initial Issue | 2019-05-04
B0712.1513F | CHS FORGING, 19MM WIDTH, 25MM BARREL, 316L, 150DEG. 13HOLES | RSS01RS1500 | N/A | N/A | Bar Round in 316L Confirming to IS 6528-1995 Dia. - 15.00 mm (+0.0/-0.1) Annealed | N/A | N/A | Initial Issue | 2019-05-04
B0712.1514F | CHS FORGING, 19MM WIDTH, 25MM BARREL, 316L, 150DEG. 14HOLES | RSS01RS1500 | N/A | N/A | Bar Round in 316L Confirming to IS 6528-1995 Dia. - 15.00 mm (+0.0/-0.1) Annealed | N/A | N/A | Initial Issue | 2019-05-04
B0712.1515F | CHS FORGING, 19MM WIDTH, 25MM BARREL, 316L, 150DEG. UPTO 15HOLES | RSS01RS1500 | N/A | N/A | Bar Round in 316L Confirming to IS 6528-1995 Dia. - 15.00 mm (+0.0/-0.1) Annealed | N/A | N/A | Initial Issue | 2019-05-04
B0712.1516F | CHS FORGING, 19MM WIDTH, 25MM BARREL, 316L, 150DEG. 16HOLES | RSS01RS1500 | N/A | N/A | Bar Round in 316L Confirming to IS 6528-1995 Dia. - 15.00 mm (+0.0/-0.1) Annealed | N/A | N/A | Initial Issue | 2019-05-04
B0712.1517F | CHS FORGING, 19MM WIDTH, 25MM BARREL, 316L, 150DEG. 17HOLES | RSS01RS1500 | N/A | N/A | Bar Round in 316L Confirming to IS 6528-1995 Dia. - 15.00 mm (+0.0/-0.1) Annealed | N/A | N/A | Initial Issue | 2019-05-04
B0712.1518F | CHS FORGING, 19MM WIDTH, 25MM BARREL, 316L, 150DEG. UPTO 18HOLES | RSS01RS1500 | N/A | N/A | Bar Round in 316L Confirming to IS 6528-1995 Dia. - 15.00 mm (+0.0/-0.1) Annealed | N/A | N/A | Initial Issue | 2019-05-04
B0713.0055F | DCS FORGING, TOP FLAT, 16MM WIDTH, 25MM BARREL, 316L, 95DEG., 55MM | RSS01RSA16 | N/A | N/A | Bar Round Dia. 16.00mm (+0.00/-0.04), SS 316L Confirming to IS 6528 , Condition Annealed | N/A | N/A | Initial Issue | 2019-05-04
B0713.0064F | DCS FORGING, TOP FLAT, 16MM WIDTH, 25MM BARREL, 316L, 95DEG., 64MM | RSS01RSA16 | N/A | N/A | Bar Round Dia. 16.00mm (+0.00/-0.04), SS 316L Confirming to IS 6528 , Condition Annealed | N/A | N/A | Initial Issue | 2019-05-04
B0713.0112F | DCS FORGING, TOP FLAT, 16MM WIDTH, 25MM BARREL, 316L, 95DEG., 112MM | RSS01RSA16 | N/A | N/A | Bar Round Dia. 16.00mm (+0.00/-0.04), SS 316L Confirming to IS 6528 , Condition Annealed | N/A | N/A | Initial Issue | 2019-05-04
B0713.0160F | DCS FORGING, TOP FLAT, 16MM WIDTH, 25MM BARREL, 316L, 95DEG., 160MM | RSS01RSA16 | N/A | N/A | Bar Round Dia. 16.00mm (+0.00/-0.04), SS 316L Confirming to IS 6528 , Condition Annealed | N/A | N/A | Initial Issue | 2019-05-04
B0713.0208F | DCS FORGING, TOP FLAT, 16MM WIDTH, 25MM BARREL, 316L, 95DEG., 208MM | RSS01RSA16 | N/A | N/A | Bar Round Dia. 16.00mm (+0.00/-0.04), SS 316L Confirming to IS 6528 , Condition Annealed | N/A | N/A | Initial Issue | 2019-05-04
B0713.0266F | DCS FORGING, TOP FLAT, 16MM WIDTH, 25MM BARREL, 316L, 95DEG., 266MM | RSS01RSA16 | N/A | N/A | Bar Round Dia. 16.00mm (+0.00/-0.04), SS 316L Confirming to IS 6528 , Condition Annealed | N/A | N/A | Initial Issue | 2019-05-04
B0713.0286F | DCS FORGING, TOP FLAT, 16MM WIDTH, 25MM BARREL, 316L, 95DEG., 286MM | RSS01RSA16 | N/A | N/A | Bar Round Dia. 16.00mm (+0.00/-0.04), SS 316L Confirming to IS 6528 , Condition Annealed | N/A | N/A | Initial Issue | 2019-05-04
B0713.0304F | DCS FORGING, TOP FLAT, 16MM WIDTH, 25MM BARREL, 316L, 95DEG., 304MM | RSS01RSA16 | N/A | N/A | Bar Round Dia. 16.00mm (+0.00/-0.04), SS 316L Confirming to IS 6528 , Condition Annealed | N/A | N/A | Initial Issue | 2019-05-04
B0713.04 | 95DEG. CONDYLAR SCREW PLATE, S`RUT, 4 HOLES, LENGTH 82MM | B0713.04F | B0713.06F | B0713.09F | NEAR NET SHAPE FORGING FOR 95DEG. CONDYLAR SCREW PLATE, S`RUT, 4 HOLES, LENGTH 82MM, TOP RADIUS | NEAR NET SHAPE FORGING FOR 95DEG. CONDYLAR SCREW PLATE, S`RUT, 6 HOLES, LENGTH 114MM, TOP RADIUS | NEAR NET SHAPE FORGING FOR 95DEG. CONDYLAR SCREW PLATE, S`RUT, 9 HOLES, LENGTH 162MM, TOP RADIUS | Changes as per ECR E010621 | 2021-07-22
B0713.04F | NEAR NET SHAPE FORGING FOR 95DEG. CONDYLAR SCREW PLATE, S`RUT, 4 HOLES, LENGTH 82MM, TOP RADIUS | B0713.0000F | N/A | N/A | DCS BARREL PLATE FORGING 16MM WIDTH AISI 316L | N/A | N/A | Changes as per ECR E010621 | 2021-07-22
B0713.05 | 95DEG. CONDYLAR SCREW PLATE, S`RUT, 5 HOLES, LENGTH 98MM | B0713.05F | B0713.06F | B0713.07F | NEAR NET SHAPE FORGING FOR 95DEG. CONDYLAR SCREW PLATE, S`RUT, 5 HOLES, LENGTH 98MM, TOP RADIUS | NEAR NET SHAPE FORGING FOR 95DEG. CONDYLAR SCREW PLATE, S`RUT, 6 HOLES, LENGTH 114MM, TOP RADIUS | NEAR NET SHAPE FORGING FOR 95DEG. CONDYLAR SCREW PLATE, S`RUT, 7 HOLES, LENGTH 130MM, TOP RADIUS | Corrected as per ECR 011122 | 2022-12-20
B0713.05F | NEAR NET SHAPE FORGING FOR 95DEG. CONDYLAR SCREW PLATE, S`RUT, 5 HOLES, LENGTH 98MM, TOP RADIUS | B0713.0000F | N/A | N/A | DCS BARREL PLATE FORGING 16MM WIDTH AISI 316L | N/A | N/A | Changes as per ECR E010621 | 2021-07-22
B0713.06 | 95DEG. CONDYLAR SCREW PLATE, S`RUT, 6 HOLES, LENGTH 114MM | B0713.06F | B0713.07F | B0713.08F | NEAR NET SHAPE FORGING FOR 95DEG. CONDYLAR SCREW PLATE, S`RUT, 6 HOLES, LENGTH 114MM, TOP RADIUS | NEAR NET SHAPE FORGING FOR 95DEG. CONDYLAR SCREW PLATE, S`RUT, 7 HOLES, LENGTH 130MM, TOP RADIUS | NEAR NET SHAPE FORGING FOR 95DEG. CONDYLAR SCREW PLATE, S`RUT, 8 HOLES, LENGTH 146MM, TOP RADIUS | Corrected as per ECR 011122 | 2022-12-20
B0713.06F | NEAR NET SHAPE FORGING FOR 95DEG. CONDYLAR SCREW PLATE, S`RUT, 6 HOLES, LENGTH 114MM, TOP RADIUS | B0713.0000F | N/A | N/A | DCS BARREL PLATE FORGING 16MM WIDTH AISI 316L | N/A | N/A | Changes as per ECR E010621 | 2021-07-22
B0713.07 | 95DEG. CONDYLAR SCREW PLATE, S`RUT, 7 HOLES, LENGTH 130MM | B0713.07F | B0713.08F | B0713.09F | NEAR NET SHAPE FORGING FOR 95DEG. CONDYLAR SCREW PLATE, S`RUT, 7 HOLES, LENGTH 130MM, TOP RADIUS | NEAR NET SHAPE FORGING FOR 95DEG. CONDYLAR SCREW PLATE, S`RUT, 8 HOLES, LENGTH 146MM, TOP RADIUS | NEAR NET SHAPE FORGING FOR 95DEG. CONDYLAR SCREW PLATE, S`RUT, 9 HOLES, LENGTH 162MM, TOP RADIUS | Corrected as per ECR 011122 | 2022-12-20
B0713.07F | NEAR NET SHAPE FORGING FOR 95DEG. CONDYLAR SCREW PLATE, S`RUT, 7 HOLES, LENGTH 130MM, TOP RADIUS | B0713.0000F | N/A | N/A | DCS BARREL PLATE FORGING 16MM WIDTH AISI 316L | N/A | N/A | Changes as per ECR E010621 | 2021-07-22
B0713.08 | 95DEG. CONDYLAR SCREW PLATE, S`RUT, 8 HOLES, LENGTH 146MM | B0713.08F | B0713.09F | B0713.10F | NEAR NET SHAPE FORGING FOR 95DEG. CONDYLAR SCREW PLATE, S`RUT, 8 HOLES, LENGTH 146MM, TOP RADIUS | NEAR NET SHAPE FORGING FOR 95DEG. CONDYLAR SCREW PLATE, S`RUT, 9 HOLES, LENGTH 162MM, TOP RADIUS | NEAR NET SHAPE FORGING FOR 95DEG. CONDYLAR SCREW PLATE, S`RUT, 10 HOLES, LENGTH 178MM, TOP RADIUS | Corrected as per ECR 011122 | 2022-12-20
B0713.08F | NEAR NET SHAPE FORGING FOR 95DEG. CONDYLAR SCREW PLATE, S`RUT, 8 HOLES, LENGTH 146MM, TOP RADIUS | B0713.0000F | N/A | N/A | DCS BARREL PLATE FORGING 16MM WIDTH AISI 316L | N/A | N/A | Changes as per ECR E010621 | 2021-07-22
B0713.09 | 95DEG. CONDYLAR SCREW PLATE, S`RUT, 9 HOLES, LENGTH 162MM | B0713.09F | B0713.10F | B0713.11F | NEAR NET SHAPE FORGING FOR 95DEG. CONDYLAR SCREW PLATE, S`RUT, 9 HOLES, LENGTH 162MM, TOP RADIUS | NEAR NET SHAPE FORGING FOR 95DEG. CONDYLAR SCREW PLATE, S`RUT, 10 HOLES, LENGTH 178MM, TOP RADIUS | NEAR NET SHAPE FORGING FOR 95DEG. CONDYLAR SCREW PLATE, S`RUT, 11 HOLES, LENGTH 194MM, TOP RADIUS | Corrected as per ECR 011122 | 2022-12-20
B0713.09F | NEAR NET SHAPE FORGING FOR 95DEG. CONDYLAR SCREW PLATE, S`RUT, 9 HOLES, LENGTH 162MM, TOP RADIUS | B0713.0000F | N/A | N/A | DCS BARREL PLATE FORGING 16MM WIDTH AISI 316L | N/A | N/A | Changes as per ECR E010621 | 2021-07-22
B0713.10 | 95DEG. CONDYLAR SCREW PLATE, S`RUT, 10 HOLES, LENGTH 178MM | B0713.10F | B0713.11F | B0713.12F | NEAR NET SHAPE FORGING FOR 95DEG. CONDYLAR SCREW PLATE, S`RUT, 10 HOLES, LENGTH 178MM, TOP RADIUS | NEAR NET SHAPE FORGING FOR 95DEG. CONDYLAR SCREW PLATE, S`RUT, 11 HOLES, LENGTH 194MM, TOP RADIUS | NEAR NET SHAPE FORGING FOR 95DEG. CONDYLAR SCREW PLATE, S`RUT, 12 HOLES, LENGTH 210MM, TOP RADIUS | Corrected as per ECR 011122 | 2022-12-20
B0713.10F | NEAR NET SHAPE FORGING FOR 95DEG. CONDYLAR SCREW PLATE, S`RUT, 10 HOLES, LENGTH 178MM, TOP RADIUS | B0713.0000F | N/A | N/A | DCS BARREL PLATE FORGING 16MM WIDTH AISI 316L | N/A | N/A | Changes as per ECR E010621 | 2021-07-22
B0713.11 | 95DEG. CONDYLAR SCREW PLATE, S`RUT, 11 HOLES, LENGTH 194MM | B0713.11F | B0713.12F | B0713.13F | NEAR NET SHAPE FORGING FOR 95DEG. CONDYLAR SCREW PLATE, S`RUT, 11 HOLES, LENGTH 194MM, TOP RADIUS | NEAR NET SHAPE FORGING FOR 95DEG. CONDYLAR SCREW PLATE, S`RUT, 12 HOLES, LENGTH 210MM, TOP RADIUS | NEAR NET SHAPE FORGING FOR 95DEG. CONDYLAR SCREW PLATE, S`RUT, 13 HOLES, LENGTH 226MM, TOP RADIUS | Corrected as per ECR 011122 | 2022-12-20
B0713.1122F | DCS FORGING, TOP RADIUSED, 16MM WIDTH, 25MM BARREL, 316L, 95DEG., 122MM | RSS01RSA16 | N/A | N/A | Bar Round Dia. 16.00mm (+0.00/-0.04), SS 316L Confirming to IS 6528 , Condition Annealed | N/A | N/A | Initial Issue | 2019-05-04
B0713.1165F | DCS FORGING, TOP RADIUSED, 16MM WIDTH, 25MM BARREL, 316L, 95DEG., 165MM | RSS01RSA16 | N/A | N/A | Bar Round Dia. 16.00mm (+0.00/-0.04), SS 316L Confirming to IS 6528 , Condition Annealed | N/A | N/A | Initial Issue | 2019-05-04
B0713.11F | NEAR NET SHAPE FORGING FOR 95DEG. CONDYLAR SCREW PLATE, S`RUT, 11 HOLES, LENGTH 194MM, TOP RADIUS | B0713.0000F | N/A | N/A | DCS BARREL PLATE FORGING 16MM WIDTH AISI 316L | N/A | N/A | Changes as per ECR E010621 | 2021-07-22
B0713.12 | 95DEG. CONDYLAR SCREW PLATE, S`RUT, 12 HOLES, LENGTH 210MM | B0713.12F | B0713.13F | B0713.14F | NEAR NET SHAPE FORGING FOR 95DEG. CONDYLAR SCREW PLATE, S`RUT, 12 HOLES, LENGTH 210MM, TOP RADIUS | NEAR NET SHAPE FORGING FOR 95DEG. CONDYLAR SCREW PLATE, S`RUT, 13 HOLES, LENGTH 226MM, TOP RADIUS | NEAR NET SHAPE FORGING FOR 95DEG. CONDYLAR SCREW PLATE, S`RUT, 13 HOLES, LENGTH 242MM, TOP RADIUS | Corrected as per ECR 011122 | 2022-12-20
B0713.1215F | DCS FORGING, TOP RADIUSED, 16MM WIDTH, 25MM BARREL, 316L, 95DEG., 215MM | RSS01RSA16 | N/A | N/A | Bar Round Dia. 16.00mm (+0.00/-0.04), SS 316L Confirming to IS 6528 , Condition Annealed | N/A | N/A | Initial Issue | 2019-05-04
B0713.1260F | DCS FORGING, TOP RADIUSED, 16MM WIDTH, 25MM BARREL, 316L, 95DEG., 260MM | RSS01RSA16 | N/A | N/A | Bar Round Dia. 16.00mm (+0.00/-0.04), SS 316L Confirming to IS 6528 , Condition Annealed | N/A | N/A | Initial Issue | 2019-05-04
B0713.12F | NEAR NET SHAPE FORGING FOR 95DEG. CONDYLAR SCREW PLATE, S`RUT, 12 HOLES, LENGTH 210MM, TOP RADIUS | B0713.0000F | N/A | N/A | DCS BARREL PLATE FORGING 16MM WIDTH AISI 316L | N/A | N/A | Changes as per ECR E010621 | 2021-07-22
B0713.13 | 95DEG. CONDYLAR SCREW PLATE, S`RUT, 13 HOLES, LENGTH 226MM | B0713.13F | B0713.14F | B0713.15F | NEAR NET SHAPE FORGING FOR 95DEG. CONDYLAR SCREW PLATE, S`RUT, 13 HOLES, LENGTH 226MM, TOP RADIUS | NEAR NET SHAPE FORGING FOR 95DEG. CONDYLAR SCREW PLATE, S`RUT, 13 HOLES, LENGTH 242MM, TOP RADIUS | NEAR NET SHAPE FORGING FOR 95DEG. CONDYLAR SCREW PLATE, S`RUT, 15 HOLES, LENGTH 258MM, TOP RADIUS | Corrected as per ECR 011122 | 2022-12-20
B0713.1310F | DCS FORGING, TOP RADIUSED, 16MM WIDTH, 25MM BARREL, 316L, 95DEG., 310MM | RSS01RSA16 | N/A | N/A | Bar Round Dia. 16.00mm (+0.00/-0.04), SS 316L Confirming to IS 6528 , Condition Annealed | N/A | N/A | Initial Issue | 2019-05-04
B0713.1375F | DCS FORGING, TOP RADIUSED, 16MM WIDTH, 25MM BARREL, 316L, 95DEG., 375MM | RSS01RSA16 | N/A | N/A | Bar Round Dia. 16.00mm (+0.00/-0.04), SS 316L Confirming to IS 6528 , Condition Annealed | N/A | N/A | Initial Issue | 2019-05-04
B0713.13F | NEAR NET SHAPE FORGING FOR 95DEG. CONDYLAR SCREW PLATE, S`RUT, 13 HOLES, LENGTH 226MM, TOP RADIUS | B0713.0000F | N/A | N/A | DCS BARREL PLATE FORGING 16MM WIDTH AISI 316L | N/A | N/A | Changes as per ECR E010621 | 2021-07-22
B0713.14 | 95DEG. CONDYLAR SCREW PLATE, S`RUT, 14 HOLES, LENGTH 242MM | B0713.14F | B0713.15F | B0713.16F | NEAR NET SHAPE FORGING FOR 95DEG. CONDYLAR SCREW PLATE, S`RUT, 13 HOLES, LENGTH 242MM, TOP RADIUS | NEAR NET SHAPE FORGING FOR 95DEG. CONDYLAR SCREW PLATE, S`RUT, 15 HOLES, LENGTH 258MM, TOP RADIUS | NEAR NET SHAPE FORGING FOR 95DEG. CONDYLAR SCREW PLATE, S`RUT, 16 HOLES, LENGTH 274MM, TOP RADIUS | Corrected as per ECR 011122 | 2022-12-20
B0713.14F | NEAR NET SHAPE FORGING FOR 95DEG. CONDYLAR SCREW PLATE, S`RUT, 13 HOLES, LENGTH 242MM, TOP RADIUS | B0713.0000F | N/A | N/A | DCS BARREL PLATE FORGING 16MM WIDTH AISI 316L | N/A | N/A | Changes as per ECR E010621 | 2021-07-22
B0713.15 | 95DEG. CONDYLAR SCREW PLATE, S`RUT, 15 HOLES, LENGTH 258MM | B0713.15F | B0713.16F | B0713.18F | NEAR NET SHAPE FORGING FOR 95DEG. CONDYLAR SCREW PLATE, S`RUT, 15 HOLES, LENGTH 258MM, TOP RADIUS | NEAR NET SHAPE FORGING FOR 95DEG. CONDYLAR SCREW PLATE, S`RUT, 16 HOLES, LENGTH 274MM, TOP RADIUS | NEAR NET SHAPE FORGING FOR 95DEG. CONDYLAR SCREW PLATE, S`RUT, 18 HOLES, LENGTH 306MM, TOP RADIUS | Changes as per ECR E010621 | 2021-07-22
B0713.15F | NEAR NET SHAPE FORGING FOR 95DEG. CONDYLAR SCREW PLATE, S`RUT, 15 HOLES, LENGTH 258MM, TOP RADIUS | B0713.0000F | N/A | N/A | DCS BARREL PLATE FORGING 16MM WIDTH AISI 316L | N/A | N/A | Changes as per ECR E010621 | 2021-07-22
B0713.15s | 95DEG. CONDYLAR SCREW PLATE, S`RUT, 15 HOLES, LENGTH 258MM, STERILE | B0713.15F | B0713.16F | B0713.18F | NEAR NET SHAPE FORGING FOR 95DEG. CONDYLAR SCREW PLATE, S`RUT, 15 HOLES, LENGTH 258MM, TOP RADIUS | NEAR NET SHAPE FORGING FOR 95DEG. CONDYLAR SCREW PLATE, S`RUT, 16 HOLES, LENGTH 274MM, TOP RADIUS | NEAR NET SHAPE FORGING FOR 95DEG. CONDYLAR SCREW PLATE, S`RUT, 18 HOLES, LENGTH 306MM, TOP RADIUS | Changes as per ECR E010621 | 2021-07-22
B0713.16 | 95DEG. CONDYLAR SCREW PLATE, S`RUT, 16 HOLES, LENGTH 274MM | B0713.16F | B0713.17F | B0713.18F | NEAR NET SHAPE FORGING FOR 95DEG. CONDYLAR SCREW PLATE, S`RUT, 16 HOLES, LENGTH 274MM, TOP RADIUS | NEAR NET SHAPE FORGING FOR 95DEG. CONDYLAR SCREW PLATE, S`RUT, 17 HOLES, LENGTH 290MM, TOP RADIUS | NEAR NET SHAPE FORGING FOR 95DEG. CONDYLAR SCREW PLATE, S`RUT, 18 HOLES, LENGTH 306MM, TOP RADIUS | Corrected as per ECR 011122 | 2022-12-20
B0713.16F | NEAR NET SHAPE FORGING FOR 95DEG. CONDYLAR SCREW PLATE, S`RUT, 16 HOLES, LENGTH 274MM, TOP RADIUS | B0713.0000F | N/A | N/A | DCS BARREL PLATE FORGING 16MM WIDTH AISI 316L | N/A | N/A | Changes as per ECR E010621 | 2021-07-22
B0713.17 | 95DEG. CONDYLAR SCREW PLATE, S`RUT, 17 HOLES, LENGTH 290MM | B0713.17F | B0713.18F | N/A | NEAR NET SHAPE FORGING FOR 95DEG. CONDYLAR SCREW PLATE, S`RUT, 17 HOLES, LENGTH 290MM, TOP RADIUS | NEAR NET SHAPE FORGING FOR 95DEG. CONDYLAR SCREW PLATE, S`RUT, 18 HOLES, LENGTH 306MM, TOP RADIUS | N/A | Changes as per ECR E010621 | 2021-07-22
B0713.17F | NEAR NET SHAPE FORGING FOR 95DEG. CONDYLAR SCREW PLATE, S`RUT, 17 HOLES, LENGTH 290MM, TOP RADIUS | B0713.0000F | N/A | N/A | DCS BARREL PLATE FORGING 16MM WIDTH AISI 316L | N/A | N/A | Changes as per ECR E010621 | 2021-07-22
B0713.17s | 95DEG. CONDYLAR SCREW PLATE, S`RUT, 17 HOLES, LENGTH 290MM, STERILE | B0713.17F | B0713.18F | N/A | NEAR NET SHAPE FORGING FOR 95DEG. CONDYLAR SCREW PLATE, S`RUT, 17 HOLES, LENGTH 290MM, TOP RADIUS | NEAR NET SHAPE FORGING FOR 95DEG. CONDYLAR SCREW PLATE, S`RUT, 18 HOLES, LENGTH 306MM, TOP RADIUS | N/A | Changes as per ECR E010621 | 2021-07-22
B0713.18 | 95DEG. CONDYLAR SCREW PLATE, S`RUT, 18 HOLES, LENGTH 306MM | B0713.18F | N/A | N/A | NEAR NET SHAPE FORGING FOR 95DEG. CONDYLAR SCREW PLATE, S`RUT, 18 HOLES, LENGTH 306MM, TOP RADIUS | N/A | N/A | Corrected as per ECR 011122 | 2022-12-20
B0713.18F | NEAR NET SHAPE FORGING FOR 95DEG. CONDYLAR SCREW PLATE, S`RUT, 18 HOLES, LENGTH 306MM, TOP RADIUS | B0713.0000F | N/A | N/A | DCS BARREL PLATE FORGING 16MM WIDTH AISI 316L | N/A | N/A | Changes as per ECR E010621 | 2021-07-22
B0713.19 | 95DEG. CONDYLAR SCREW PLATE, S`RUT, 19 HOLES, LENGTH 322MM | RSS01RSA16 | N/A | N/A | Bar Round Dia. 16.00mm (+0.00/-0.04), SS 316L Confirming to IS 6528 , Condition Annealed | N/A | N/A | Initial Issue | 2019-05-04
B0713.19F | NEAR NET SHAPE FORGING FOR 95DEG. CONDYLAR SCREW PLATE, S`RUT, 19 HOLES, LENGTH 322MM, TOP RADIUS | RSS01RSA16 | N/A | N/A | Bar Round Dia. 16.00mm (+0.00/-0.04), SS 316L Confirming to IS 6528 , Condition Annealed | N/A | N/A | Initial Issue | 2019-05-04
B0713.19s | 95DEG. CONDYLAR SCREW PLATE, S`RUT, 19 HOLES, LENGTH 322MM, STERILE | RSS01RSA16 | N/A | N/A | Bar Round Dia. 16.00mm (+0.00/-0.04), SS 316L Confirming to IS 6528 , Condition Annealed | N/A | N/A | Initial Issue | 2019-05-04
B0713.20 | 95DEG. CONDYLAR SCREW PLATE, S`RUT, 20 HOLES, LENGTH 338MM | B0713.20F | B0713.21F | B0713.22F | NEAR NET SHAPE FORGING FOR 95DEG. CONDYLAR SCREW PLATE, S`RUT, 20 HOLES, LENGTH 338MM, TOP RADIUS | NEAR NET SHAPE FORGING FOR 95DEG. CONDYLAR SCREW PLATE, S`RUT, 21 HOLES, LENGTH 354MM, TOP RADIUS | NEAR NET SHAPE FORGING FOR 95DEG. CONDYLAR SCREW PLATE, S`RUT, 22 HOLES, LENGTH 370MM, TOP RADIUS | Initial Issue | 2019-05-04
B0713.20F | NEAR NET SHAPE FORGING FOR 95DEG. CONDYLAR SCREW PLATE, S`RUT, 20 HOLES, LENGTH 338MM, TOP RADIUS | RSS01RSA16 | N/A | N/A | Bar Round Dia. 16.00mm (+0.00/-0.04), SS 316L Confirming to IS 6528 , Condition Annealed | N/A | N/A | Initial Issue | 2019-05-04
B0713.21 | 95DEG. CONDYLAR SCREW PLATE, S`RUT, 21 HOLES, LENGTH 354MM | RSS01RSA16 | N/A | N/A | Bar Round Dia. 16.00mm (+0.00/-0.04), SS 316L Confirming to IS 6528 , Condition Annealed | N/A | N/A | Initial Issue | 2019-05-04
B0713.21F | NEAR NET SHAPE FORGING FOR 95DEG. CONDYLAR SCREW PLATE, S`RUT, 21 HOLES, LENGTH 354MM, TOP RADIUS | RSS01RSA16 | N/A | N/A | Bar Round Dia. 16.00mm (+0.00/-0.04), SS 316L Confirming to IS 6528 , Condition Annealed | N/A | N/A | Initial Issue | 2019-05-04
B0713.21s | 95DEG. CONDYLAR SCREW PLATE, S`RUT, 21 HOLES, LENGTH 354MM, STERILE | RSS01RSA16 | N/A | N/A | Bar Round Dia. 16.00mm (+0.00/-0.04), SS 316L Confirming to IS 6528 , Condition Annealed | N/A | N/A | Initial Issue | 2019-05-04
B0713.22 | 95DEG. CONDYLAR SCREW PLATE, S`RUT, 22 HOLES, LENGTH 370MM | B0713.22F | N/A | N/A | NEAR NET SHAPE FORGING FOR 95DEG. CONDYLAR SCREW PLATE, S`RUT, 22 HOLES, LENGTH 370MM, TOP RADIUS | N/A | N/A | Initial Issue | 2019-05-04
B0713.22F | NEAR NET SHAPE FORGING FOR 95DEG. CONDYLAR SCREW PLATE, S`RUT, 22 HOLES, LENGTH 370MM, TOP RADIUS | RSS01RSA16 | N/A | N/A | Bar Round Dia. 16.00mm (+0.00/-0.04), SS 316L Confirming to IS 6528 , Condition Annealed | N/A | N/A | Initial Issue | 2019-05-04
B0714.050 | C.H.S. LAG SCREW, ADLER, 50MM | RSS02RS013 | N/A | N/A | Bar Round in 316LVM Conforming to ISO 5832-1:2007; Condition Cold Worked, Dia. 13.00 mm H7 | N/A | N/A | Initial Issue | 2019-05-04
B0714.055 | C.H.S. LAG SCREW, ADLER, 55MM | RSS02RS013 | N/A | N/A | Bar Round in 316LVM Conforming to ISO 5832-1:2007; Condition Cold Worked, Dia. 13.00 mm H7 | N/A | N/A | Initial Issue | 2019-05-04
B0714.060 | C.H.S. LAG SCREW, ADLER, 60MM | RSS02RS013 | N/A | N/A | Bar Round in 316LVM Conforming to ISO 5832-1:2007; Condition Cold Worked, Dia. 13.00 mm H7 | N/A | N/A | Initial Issue | 2019-05-04
B0714.065 | C.H.S. LAG SCREW, ADLER, 65MM | RSS02RS013 | N/A | N/A | Bar Round in 316LVM Conforming to ISO 5832-1:2007; Condition Cold Worked, Dia. 13.00 mm H7 | N/A | N/A | Initial Issue | 2019-05-04
B0714.070 | C.H.S. LAG SCREW, ADLER, 70MM | RSS02RS013 | N/A | N/A | Bar Round in 316LVM Conforming to ISO 5832-1:2007; Condition Cold Worked, Dia. 13.00 mm H7 | N/A | N/A | Initial Issue | 2019-05-04
B0714.075 | C.H.S. LAG SCREW, ADLER, 75MM | RSS02RS013 | N/A | N/A | Bar Round in 316LVM Conforming to ISO 5832-1:2007; Condition Cold Worked, Dia. 13.00 mm H7 | N/A | N/A | Initial Issue | 2019-05-04
B0714.080 | C.H.S. LAG SCREW, ADLER, 80MM | RSS02RS013 | N/A | N/A | Bar Round in 316LVM Conforming to ISO 5832-1:2007; Condition Cold Worked, Dia. 13.00 mm H7 | N/A | N/A | Initial Issue | 2019-05-04
B0714.085 | C.H.S. LAG SCREW, ADLER, 85MM | RSS02RS013 | N/A | N/A | Bar Round in 316LVM Conforming to ISO 5832-1:2007; Condition Cold Worked, Dia. 13.00 mm H7 | N/A | N/A | Initial Issue | 2019-05-04
B0714.090 | C.H.S. LAG SCREW, ADLER, 90MM | RSS02RS013 | N/A | N/A | Bar Round in 316LVM Conforming to ISO 5832-1:2007; Condition Cold Worked, Dia. 13.00 mm H7 | N/A | N/A | Initial Issue | 2019-05-04
B0714.095 | C.H.S. LAG SCREW, ADLER, 95MM | RSS02RS013 | N/A | N/A | Bar Round in 316LVM Conforming to ISO 5832-1:2007; Condition Cold Worked, Dia. 13.00 mm H7 | N/A | N/A | Initial Issue | 2019-05-04
B0714.100 | C.H.S. LAG SCREW, ADLER, 100MM | RSS02RS013 | N/A | N/A | Bar Round in 316LVM Conforming to ISO 5832-1:2007; Condition Cold Worked, Dia. 13.00 mm H7 | N/A | N/A | Initial Issue | 2019-05-04
B0714.105 | C.H.S. LAG SCREW, ADLER, 105MM | RSS02RS013 | N/A | N/A | Bar Round in 316LVM Conforming to ISO 5832-1:2007; Condition Cold Worked, Dia. 13.00 mm H7 | N/A | N/A | Initial Issue | 2019-05-04
B0714.110 | C.H.S. LAG SCREW, ADLER, 110MM | RSS02RS013 | N/A | N/A | Bar Round in 316LVM Conforming to ISO 5832-1:2007; Condition Cold Worked, Dia. 13.00 mm H7 | N/A | N/A | Initial Issue | 2019-05-04
B0714.115 | C.H.S. LAG SCREW, ADLER, 115MM | RSS02RS013 | N/A | N/A | Bar Round in 316LVM Conforming to ISO 5832-1:2007; Condition Cold Worked, Dia. 13.00 mm H7 | N/A | N/A | Initial Issue | 2019-05-04
B0714.120 | C.H.S. LAG SCREW, ADLER, 120MM | RSS02RS013 | N/A | N/A | Bar Round in 316LVM Conforming to ISO 5832-1:2007; Condition Cold Worked, Dia. 13.00 mm H7 | N/A | N/A | Initial Issue | 2019-05-04
B0714.125 | C.H.S. LAG SCREW, ADLER, 125MM | RSS02RS013 | N/A | N/A | Bar Round in 316LVM Conforming to ISO 5832-1:2007; Condition Cold Worked, Dia. 13.00 mm H7 | N/A | N/A | Initial Issue | 2019-05-04
B0714.130 | C.H.S. LAG SCREW, ADLER, 130MM | RSS02RS013 | N/A | N/A | Bar Round in 316LVM Conforming to ISO 5832-1:2007; Condition Cold Worked, Dia. 13.00 mm H7 | N/A | N/A | Initial Issue | 2019-05-04
B0714.135 | C.H.S. LAG SCREW, ADLER, 135MM | RSS02RS013 | N/A | N/A | Bar Round in 316LVM Conforming to ISO 5832-1:2007; Condition Cold Worked, Dia. 13.00 mm H7 | N/A | N/A | Initial Issue | 2019-05-04
B0714.140 | C.H.S. LAG SCREW, ADLER, 140MM | RSS02RS013 | N/A | N/A | Bar Round in 316LVM Conforming to ISO 5832-1:2007; Condition Cold Worked, Dia. 13.00 mm H7 | N/A | N/A | Initial Issue | 2019-05-04
B0714.145 | C.H.S. LAG SCREW, ADLER, 145MM | RSS02RS013 | N/A | N/A | Bar Round in 316LVM Conforming to ISO 5832-1:2007; Condition Cold Worked, Dia. 13.00 mm H7 | N/A | N/A | Initial Issue | 2019-05-04
B0715.00 | C.H.S. COMPRESSION SCREW, ADLER, HEX. SLOT, LENGTH 27MM | RSS02RS10 | N/A | N/A | Bar Round in 316LVM Conforming to ISO 5832-1:2007; Condition Cold Worked, Dia. 10.00 mm H7 | N/A | N/A | Initial Issue | 2019-05-04
B0715.01 | C.H.S. COMPRESSION SCREW, ADLER, HEX. SLOT, LENGTH 36MM | RSS02RS10 | N/A | N/A | Bar Round in 316LVM Conforming to ISO 5832-1:2007; Condition Cold Worked, Dia. 10.00 mm H7 | N/A | N/A | Initial Issue | 2019-05-04
B0717.050 | CHS LAG SCREW (MINI), ADLER, 50MM | RSS02RS013 | N/A | N/A | Bar Round in 316LVM Conforming to ISO 5832-1:2007; Condition Cold Worked, Dia. 13.00 mm H7 | N/A | N/A | Initial Issue | 2019-05-04
B0717.055 | CHS LAG SCREW (MINI), ADLER, 55MM | RSS02RS013 | N/A | N/A | Bar Round in 316LVM Conforming to ISO 5832-1:2007; Condition Cold Worked, Dia. 13.00 mm H7 | N/A | N/A | Initial Issue | 2019-05-04
B0717.060 | CHS LAG SCREW (MINI), ADLER, 60MM | RSS02RS013 | N/A | N/A | Bar Round in 316LVM Conforming to ISO 5832-1:2007; Condition Cold Worked, Dia. 13.00 mm H7 | N/A | N/A | Initial Issue | 2019-05-04
B0717.065 | CHS LAG SCREW (MINI), ADLER, 65MM | RSS02RS013 | N/A | N/A | Bar Round in 316LVM Conforming to ISO 5832-1:2007; Condition Cold Worked, Dia. 13.00 mm H7 | N/A | N/A | Initial Issue | 2019-05-04
B0717.070 | CHS LAG SCREW (MINI), ADLER, 70MM | RSS02RS013 | N/A | N/A | Bar Round in 316LVM Conforming to ISO 5832-1:2007; Condition Cold Worked, Dia. 13.00 mm H7 | N/A | N/A | Initial Issue | 2019-05-04
B0717.075 | CHS LAG SCREW (MINI), ADLER, 75MM | RSS02RS013 | N/A | N/A | Bar Round in 316LVM Conforming to ISO 5832-1:2007; Condition Cold Worked, Dia. 13.00 mm H7 | N/A | N/A | Initial Issue | 2019-05-04
B0717.080 | CHS LAG SCREW (MINI), ADLER, 80MM | RSS02RS013 | N/A | N/A | Bar Round in 316LVM Conforming to ISO 5832-1:2007; Condition Cold Worked, Dia. 13.00 mm H7 | N/A | N/A | Initial Issue | 2019-05-04
B0717.085 | CHS LAG SCREW (MINI), ADLER, 85MM | RSS02RS013 | N/A | N/A | Bar Round in 316LVM Conforming to ISO 5832-1:2007; Condition Cold Worked, Dia. 13.00 mm H7 | N/A | N/A | Initial Issue | 2019-05-04
B0717.090 | CHS LAG SCREW (MINI), ADLER, 90MM | RSS02RS013 | N/A | N/A | Bar Round in 316LVM Conforming to ISO 5832-1:2007; Condition Cold Worked, Dia. 13.00 mm H7 | N/A | N/A | Initial Issue | 2019-05-04
B0717.095 | CHS LAG SCREW (MINI), ADLER, 95MM | RSS02RS013 | N/A | N/A | Bar Round in 316LVM Conforming to ISO 5832-1:2007; Condition Cold Worked, Dia. 13.00 mm H7 | N/A | N/A | Initial Issue | 2019-05-04
B0717.100 | CHS LAG SCREW (MINI), ADLER, 100MM | RSS02RS013 | N/A | N/A | Bar Round in 316LVM Conforming to ISO 5832-1:2007; Condition Cold Worked, Dia. 13.00 mm H7 | N/A | N/A | Initial Issue | 2019-05-04
B0717.105 | CHS LAG SCREW (MINI), ADLER, 105MM | RSS02RS013 | N/A | N/A | Bar Round in 316LVM Conforming to ISO 5832-1:2007; Condition Cold Worked, Dia. 13.00 mm H7 | N/A | N/A | Initial Issue | 2019-05-04
B0717.110 | CHS LAG SCREW (MINI), ADLER, 110MM | RSS02RS013 | N/A | N/A | Bar Round in 316LVM Conforming to ISO 5832-1:2007; Condition Cold Worked, Dia. 13.00 mm H7 | N/A | N/A | Initial Issue | 2019-05-04
B0723.1203F | CHS FORGING, 19MM WIDTH, 38MM BARREL, 316LVM, 120DEG. 3HOLES | RSS02RSA15 | N/A | N/A | Bar Round in 316LVM Conforming to ISO 5832-1:2007; Condition Annealed, Dia. 15.00 mm H9 | N/A | N/A | Initial Issue | 2019-05-04
B0723.1204F | CHS FORGING, 19MM WIDTH, 38MM BARREL, 316LVM, 120DEG. 4HOLES | RSS02RSA15 | N/A | N/A | Bar Round in 316LVM Conforming to ISO 5832-1:2007; Condition Annealed, Dia. 15.00 mm H9 | N/A | N/A | Initial Issue | 2019-05-04
B0723.1205F | CHS FORGING, 19MM WIDTH, 38MM BARREL, 316LVM, 120DEG. 5HOLES | RSS02RSA15 | N/A | N/A | Bar Round in 316LVM Conforming to ISO 5832-1:2007; Condition Annealed, Dia. 15.00 mm H9 | N/A | N/A | Initial Issue | 2019-05-04
B0723.1206F | CHS FORGING, 19MM WIDTH, 38MM BARREL, 316LVM, 120DEG. UPTO 6HOLES | RSS02RSA15 | N/A | N/A | Bar Round in 316LVM Conforming to ISO 5832-1:2007; Condition Annealed, Dia. 15.00 mm H9 | N/A | N/A | Initial Issue | 2019-05-04
B0723.1207F | CHS FORGING, 19MM WIDTH, 38MM BARREL, 316LVM, 120DEG. 7HOLES | RSS02RSA15 | N/A | N/A | Bar Round in 316LVM Conforming to ISO 5832-1:2007; Condition Annealed, Dia. 15.00 mm H9 | N/A | N/A | Initial Issue | 2019-05-04
B0723.1208F | CHS FORGING, 19MM WIDTH, 38MM BARREL, 316LVM, 120DEG. 8HOLES | RSS02RSA15 | N/A | N/A | Bar Round in 316LVM Conforming to ISO 5832-1:2007; Condition Annealed, Dia. 15.00 mm H9 | N/A | N/A | Initial Issue | 2019-05-04
B0723.1209F | CHS FORGING, 19MM WIDTH, 38MM BARREL, 316LVM, 120DEG. UPTO 9HOLES | RSS02RSA15 | N/A | N/A | Bar Round in 316LVM Conforming to ISO 5832-1:2007; Condition Annealed, Dia. 15.00 mm H9 | N/A | N/A | Initial Issue | 2019-05-04
B0723.1210F | CHS FORGING, 19MM WIDTH, 38MM BARREL, 316LVM, 120DEG. 10HOLES | RSS02RSA15 | N/A | N/A | Bar Round in 316LVM Conforming to ISO 5832-1:2007; Condition Annealed, Dia. 15.00 mm H9 | N/A | N/A | Initial Issue | 2019-05-04
B0723.1211F | CHS FORGING, 19MM WIDTH, 38MM BARREL, 316LVM, 120DEG. 11HOLES | RSS02RSA15 | N/A | N/A | Bar Round in 316LVM Conforming to ISO 5832-1:2007; Condition Annealed, Dia. 15.00 mm H9 | N/A | N/A | Initial Issue | 2019-05-04
B0723.1212F | CHS FORGING, 19MM WIDTH, 38MM BARREL, 316LVM, 120DEG. UPTO 12HOLES | RSS02RSA15 | N/A | N/A | Bar Round in 316LVM Conforming to ISO 5832-1:2007; Condition Annealed, Dia. 15.00 mm H9 | N/A | N/A | Initial Issue | 2019-05-04
B0723.1213F | CHS FORGING, 19MM WIDTH, 38MM BARREL, 316LVM, 120DEG. 13HOLES | RSS02RSA15 | N/A | N/A | Bar Round in 316LVM Conforming to ISO 5832-1:2007; Condition Annealed, Dia. 15.00 mm H9 | N/A | N/A | Initial Issue | 2019-05-04
B0723.1214F | CHS FORGING, 19MM WIDTH, 38MM BARREL, 316LVM, 120DEG. 14HOLES | RSS02RSA15 | N/A | N/A | Bar Round in 316LVM Conforming to ISO 5832-1:2007; Condition Annealed, Dia. 15.00 mm H9 | N/A | N/A | Initial Issue | 2019-05-04
B0723.1215F | CHS FORGING, 19MM WIDTH, 38MM BARREL, 316LVM, 120DEG. UPTO 15HOLES | RSS02RSA15 | N/A | N/A | Bar Round in 316LVM Conforming to ISO 5832-1:2007; Condition Annealed, Dia. 15.00 mm H9 | N/A | N/A | Initial Issue | 2019-05-04
B0723.1216F | CHS FORGING, 19MM WIDTH, 38MM BARREL, 316LVM, 120DEG. 16HOLES | RSS02RSA15 | N/A | N/A | Bar Round in 316LVM Conforming to ISO 5832-1:2007; Condition Annealed, Dia. 15.00 mm H9 | N/A | N/A | Initial Issue | 2019-05-04
B0723.1217F | CHS FORGING, 19MM WIDTH, 38MM BARREL, 316LVM, 120DEG. 17HOLES | RSS02RSA15 | N/A | N/A | Bar Round in 316LVM Conforming to ISO 5832-1:2007; Condition Annealed, Dia. 15.00 mm H9 | N/A | N/A | Initial Issue | 2019-05-04
B0723.1218F | CHS FORGING, 19MM WIDTH, 38MM BARREL, 316LVM, 120DEG. UPTO 18HOLES | RSS02RSA15 | N/A | N/A | Bar Round in 316LVM Conforming to ISO 5832-1:2007; Condition Annealed, Dia. 15.00 mm H9 | N/A | N/A | Initial Issue | 2019-05-04
B0723.1253F | CHS FORGING, 19MM WIDTH, 38MM BARREL, 316LVM, 125DEG. 3HOLES | RSS02RSA15 | N/A | N/A | Bar Round in 316LVM Conforming to ISO 5832-1:2007; Condition Annealed, Dia. 15.00 mm H9 | N/A | N/A | Initial Issue | 2019-05-04
B0723.1254F | CHS FORGING, 19MM WIDTH, 38MM BARREL, 316LVM, 125DEG. 4HOLES | RSS02RSA15 | N/A | N/A | Bar Round in 316LVM Conforming to ISO 5832-1:2007; Condition Annealed, Dia. 15.00 mm H9 | N/A | N/A | Initial Issue | 2019-05-04
B0723.1255F | CHS FORGING, 19MM WIDTH, 38MM BARREL, 316LVM, 125DEG. 5HOLES | RSS02RSA15 | N/A | N/A | Bar Round in 316LVM Conforming to ISO 5832-1:2007; Condition Annealed, Dia. 15.00 mm H9 | N/A | N/A | Initial Issue | 2019-05-04
B0723.1256F | CHS FORGING, 19MM WIDTH, 38MM BARREL, 316LVM, 125DEG. UPTO 6HOLES | RSS02RSA15 | N/A | N/A | Bar Round in 316LVM Conforming to ISO 5832-1:2007; Condition Annealed, Dia. 15.00 mm H9 | N/A | N/A | Initial Issue | 2019-05-04
B0723.1257F | CHS FORGING, 19MM WIDTH, 38MM BARREL, 316LVM, 125DEG. 7HOLES | RSS02RSA15 | N/A | N/A | Bar Round in 316LVM Conforming to ISO 5832-1:2007; Condition Annealed, Dia. 15.00 mm H9 | N/A | N/A | Initial Issue | 2019-05-04
B0723.1258F | CHS FORGING, 19MM WIDTH, 38MM BARREL, 316LVM, 125DEG. 8HOLES | RSS02RSA15 | N/A | N/A | Bar Round in 316LVM Conforming to ISO 5832-1:2007; Condition Annealed, Dia. 15.00 mm H9 | N/A | N/A | Initial Issue | 2019-05-04
B0723.1259F | CHS FORGING, 19MM WIDTH, 38MM BARREL, 316LVM, 125DEG. UPTO 9HOLES | RSS02RSA15 | N/A | N/A | Bar Round in 316LVM Conforming to ISO 5832-1:2007; Condition Annealed, Dia. 15.00 mm H9 | N/A | N/A | Initial Issue | 2019-05-04
B0723.1260F | CHS FORGING, 19MM WIDTH, 38MM BARREL, 316LVM, 125DEG. 10HOLES | RSS02RSA15 | N/A | N/A | Bar Round in 316LVM Conforming to ISO 5832-1:2007; Condition Annealed, Dia. 15.00 mm H9 | N/A | N/A | Initial Issue | 2019-05-04
B0723.1261F | CHS FORGING, 19MM WIDTH, 38MM BARREL, 316LVM, 125DEG. 11HOLES | RSS02RSA15 | N/A | N/A | Bar Round in 316LVM Conforming to ISO 5832-1:2007; Condition Annealed, Dia. 15.00 mm H9 | N/A | N/A | Initial Issue | 2019-05-04
B0723.1262F | CHS FORGING, 19MM WIDTH, 38MM BARREL, 316LVM, 125DEG. UPTO 12HOLES | RSS02RSA15 | N/A | N/A | Bar Round in 316LVM Conforming to ISO 5832-1:2007; Condition Annealed, Dia. 15.00 mm H9 | N/A | N/A | Initial Issue | 2019-05-04
B0723.1263F | CHS FORGING, 19MM WIDTH, 38MM BARREL, 316LVM, 125DEG. 13HOLES | RSS02RSA15 | N/A | N/A | Bar Round in 316LVM Conforming to ISO 5832-1:2007; Condition Annealed, Dia. 15.00 mm H9 | N/A | N/A | Initial Issue | 2019-05-04
B0723.1264F | CHS FORGING, 19MM WIDTH, 38MM BARREL, 316LVM, 125DEG. 14HOLES | RSS02RSA15 | N/A | N/A | Bar Round in 316LVM Conforming to ISO 5832-1:2007; Condition Annealed, Dia. 15.00 mm H9 | N/A | N/A | Initial Issue | 2019-05-04
B0723.1265F | CHS FORGING, 19MM WIDTH, 38MM BARREL, 316LVM, 125DEG. UPTO 15HOLES | RSS02RSA15 | N/A | N/A | Bar Round in 316LVM Conforming to ISO 5832-1:2007; Condition Annealed, Dia. 15.00 mm H9 | N/A | N/A | Initial Issue | 2019-05-04
B0723.1266F | CHS FORGING, 19MM WIDTH, 38MM BARREL, 316LVM, 125DEG. 16HOLES | RSS02RSA15 | N/A | N/A | Bar Round in 316LVM Conforming to ISO 5832-1:2007; Condition Annealed, Dia. 15.00 mm H9 | N/A | N/A | Initial Issue | 2019-05-04
B0723.1267F | CHS FORGING, 19MM WIDTH, 38MM BARREL, 316LVM, 125DEG. 17HOLES | RSS02RSA15 | N/A | N/A | Bar Round in 316LVM Conforming to ISO 5832-1:2007; Condition Annealed, Dia. 15.00 mm H9 | N/A | N/A | Initial Issue | 2019-05-04
B0723.1268F | CHS FORGING, 19MM WIDTH, 38MM BARREL, 316LVM, 125DEG. UPTO 18HOLES | RSS02RSA15 | N/A | N/A | Bar Round in 316LVM Conforming to ISO 5832-1:2007; Condition Annealed, Dia. 15.00 mm H9 | N/A | N/A | Initial Issue | 2019-05-04
B0723.1302 | C.H.S. BARREL PLATE, ADLER, 38MM BARREL, 19MM WIDTH, 130DEG., 2 AUTO COMP. HOLES | B0723.1306F | B0723.1309F | B0723.1312F | CHS FORGING, 19MM WIDTH, 38MM BARREL, 316LVM, 130DEG. UPTO 6HOLES | CHS FORGING, 19MM WIDTH, 38MM BARREL, 316LVM, 130DEG. UPTO 9HOLES | CHS FORGING, 19MM WIDTH, 38MM BARREL, 316LVM, 130DEG. UPTO 12HOLES | Changes as per ECR E010621 | 2021-07-22
B0723.1303 | C.H.S. BARREL PLATE, ADLER, 38MM BARREL, 19MM WIDTH, 130DEG., 3 AUTO COMP. HOLES | B0723.1306F | B0723.1309F | B0723.1312F | CHS FORGING, 19MM WIDTH, 38MM BARREL, 316LVM, 130DEG. UPTO 6HOLES | CHS FORGING, 19MM WIDTH, 38MM BARREL, 316LVM, 130DEG. UPTO 9HOLES | CHS FORGING, 19MM WIDTH, 38MM BARREL, 316LVM, 130DEG. UPTO 12HOLES | Changes as per ECR E010621 | 2021-07-22
B0723.1303F | CHS FORGING, 19MM WIDTH, 38MM BARREL, 316LVM, 130DEG. 3HOLES | B0723.0000F | N/A | N/A | CHS BARREL PLATE FORGING 19MM WIDTH ISO 5832-1 (DOUBLE ENDED) | N/A | N/A | Changes as per ECR E010621 | 2021-07-22
B0723.1304 | C.H.S. BARREL PLATE, ADLER, 38MM BARREL, 19MM WIDTH, 130DEG., 4 AUTO COMP. HOLES | B0723.1306F | B0723.1309F | B0723.1312F | CHS FORGING, 19MM WIDTH, 38MM BARREL, 316LVM, 130DEG. UPTO 6HOLES | CHS FORGING, 19MM WIDTH, 38MM BARREL, 316LVM, 130DEG. UPTO 9HOLES | CHS FORGING, 19MM WIDTH, 38MM BARREL, 316LVM, 130DEG. UPTO 12HOLES | Initial Issue | 2019-05-04
B0723.1304F | CHS FORGING, 19MM WIDTH, 38MM BARREL, 316LVM, 130DEG. 4HOLES | B0723.0000F | N/A | N/A | CHS BARREL PLATE FORGING 19MM WIDTH ISO 5832-1 (DOUBLE ENDED) | N/A | N/A | Changes as per ECR E010621 | 2021-07-22
B0723.1305 | C.H.S. BARREL PLATE, ADLER, 38MM BARREL, 19MM WIDTH, 130DEG., 5 AUTO COMP. HOLES | B0723.1306F | B0723.1309F | B0723.1312F | CHS FORGING, 19MM WIDTH, 38MM BARREL, 316LVM, 130DEG. UPTO 6HOLES | CHS FORGING, 19MM WIDTH, 38MM BARREL, 316LVM, 130DEG. UPTO 9HOLES | CHS FORGING, 19MM WIDTH, 38MM BARREL, 316LVM, 130DEG. UPTO 12HOLES | Changes as per ECR E010621 | 2021-07-22
B0723.1305F | CHS FORGING, 19MM WIDTH, 38MM BARREL, 316LVM, 130DEG. 5HOLES | B0723.0000F | N/A | N/A | CHS BARREL PLATE FORGING 19MM WIDTH ISO 5832-1 (DOUBLE ENDED) | N/A | N/A | Changes as per ECR E010621 | 2021-07-22
B0723.1306 | C.H.S. BARREL PLATE, ADLER, 38MM BARREL, 19MM WIDTH, 130DEG., 6 AUTO COMP. HOLES | B0723.1306F | B0723.1309F | B0723.1312F | CHS FORGING, 19MM WIDTH, 38MM BARREL, 316LVM, 130DEG. UPTO 6HOLES | CHS FORGING, 19MM WIDTH, 38MM BARREL, 316LVM, 130DEG. UPTO 9HOLES | CHS FORGING, 19MM WIDTH, 38MM BARREL, 316LVM, 130DEG. UPTO 12HOLES | Changes as per ECR E010621 | 2021-07-22
B0723.1306F | CHS FORGING, 19MM WIDTH, 38MM BARREL, 316LVM, 130DEG. UPTO 6HOLES | B0723.0000F | N/A | N/A | CHS BARREL PLATE FORGING 19MM WIDTH ISO 5832-1 (DOUBLE ENDED) | N/A | N/A | Changes as per ECR E010621 | 2021-07-22
B0723.1307 | C.H.S. BARREL PLATE, ADLER, 38MM BARREL, 19MM WIDTH, 130DEG., 7 AUTO COMP. HOLES | B0723.1309F | B0723.1312F | B0723.1315F | CHS FORGING, 19MM WIDTH, 38MM BARREL, 316LVM, 130DEG. UPTO 9HOLES | CHS FORGING, 19MM WIDTH, 38MM BARREL, 316LVM, 130DEG. UPTO 12HOLES | CHS FORGING, 19MM WIDTH, 38MM BARREL, 316LVM, 130DEG. UPTO 15HOLES | Changes as per ECR E010621 | 2021-07-22
B0723.1307F | CHS FORGING, 19MM WIDTH, 38MM BARREL, 316LVM, 130DEG. 7HOLES | B0723.0000F | N/A | N/A | CHS BARREL PLATE FORGING 19MM WIDTH ISO 5832-1 (DOUBLE ENDED) | N/A | N/A | Changes as per ECR E010621 | 2021-07-22
B0723.1308 | C.H.S. BARREL PLATE, ADLER, 38MM BARREL, 19MM WIDTH, 130DEG., 8 AUTO COMP. HOLES | B0723.1309F | B0723.1312F | B0723.1315F | CHS FORGING, 19MM WIDTH, 38MM BARREL, 316LVM, 130DEG. UPTO 9HOLES | CHS FORGING, 19MM WIDTH, 38MM BARREL, 316LVM, 130DEG. UPTO 12HOLES | CHS FORGING, 19MM WIDTH, 38MM BARREL, 316LVM, 130DEG. UPTO 15HOLES | Changes as per ECR E010621 | 2021-07-22
B0723.1308F | CHS FORGING, 19MM WIDTH, 38MM BARREL, 316LVM, 130DEG. 8HOLES | B0723.0000F | N/A | N/A | CHS BARREL PLATE FORGING 19MM WIDTH ISO 5832-1 (DOUBLE ENDED) | N/A | N/A | Changes as per ECR E010621 | 2021-07-22
B0723.1309 | C.H.S. BARREL PLATE, ADLER, 38MM BARREL, 19MM WIDTH, 130DEG., 9 AUTO COMP. HOLES | B0723.1309F | B0723.1312F | B0723.1315F | CHS FORGING, 19MM WIDTH, 38MM BARREL, 316LVM, 130DEG. UPTO 9HOLES | CHS FORGING, 19MM WIDTH, 38MM BARREL, 316LVM, 130DEG. UPTO 12HOLES | CHS FORGING, 19MM WIDTH, 38MM BARREL, 316LVM, 130DEG. UPTO 15HOLES | Changes as per ECR E010621 | 2021-07-22
B0723.1309F | CHS FORGING, 19MM WIDTH, 38MM BARREL, 316LVM, 130DEG. UPTO 9HOLES | B0723.0000F | N/A | N/A | CHS BARREL PLATE FORGING 19MM WIDTH ISO 5832-1 (DOUBLE ENDED) | N/A | N/A | Changes as per ECR E010621 | 2021-07-22
B0723.1310 | C.H.S. BARREL PLATE, ADLER, 38MM BARREL, 19MM WIDTH, 130DEG., 10 AUTO COMP. HOLES | RSS02RSA15 | N/A | N/A | Bar Round in 316LVM Conforming to ISO 5832-1:2007; Condition Annealed, Dia. 15.00 mm H9 | N/A | N/A | Initial Issue | 2019-05-04
B0723.1310F | CHS FORGING, 19MM WIDTH, 38MM BARREL, 316LVM, 130DEG. 10HOLES | RSS02RSA15 | N/A | N/A | Bar Round in 316LVM Conforming to ISO 5832-1:2007; Condition Annealed, Dia. 15.00 mm H9 | N/A | N/A | Initial Issue | 2019-05-04
B0723.1311 | C.H.S. BARREL PLATE, ADLER, 38MM BARREL, 19MM WIDTH, 130DEG., 11 AUTO COMP. HOLES | RSS02RSA15 | N/A | N/A | Bar Round in 316LVM Conforming to ISO 5832-1:2007; Condition Annealed, Dia. 15.00 mm H9 | N/A | N/A | Initial Issue | 2019-05-04
B0723.1311F | CHS FORGING, 19MM WIDTH, 38MM BARREL, 316LVM, 130DEG. 11HOLES | RSS02RSA15 | N/A | N/A | Bar Round in 316LVM Conforming to ISO 5832-1:2007; Condition Annealed, Dia. 15.00 mm H9 | N/A | N/A | Initial Issue | 2019-05-04
B0723.1312F | CHS FORGING, 19MM WIDTH, 38MM BARREL, 316LVM, 130DEG. UPTO 12HOLES | RSS02RSA15 | N/A | N/A | Bar Round in 316LVM Conforming to ISO 5832-1:2007; Condition Annealed, Dia. 15.00 mm H9 | N/A | N/A | Initial Issue | 2019-05-04
B0723.1313F | CHS FORGING, 19MM WIDTH, 38MM BARREL, 316LVM, 130DEG. 13HOLES | RSS02RSA15 | N/A | N/A | Bar Round in 316LVM Conforming to ISO 5832-1:2007; Condition Annealed, Dia. 15.00 mm H9 | N/A | N/A | Initial Issue | 2019-05-04
B0723.1314F | CHS FORGING, 19MM WIDTH, 38MM BARREL, 316LVM, 130DEG. 14HOLES | RSS02RSA15 | N/A | N/A | Bar Round in 316LVM Conforming to ISO 5832-1:2007; Condition Annealed, Dia. 15.00 mm H9 | N/A | N/A | Initial Issue | 2019-05-04
B0723.1315F | CHS FORGING, 19MM WIDTH, 38MM BARREL, 316LVM, 130DEG. UPTO 15HOLES | RSS02RSA15 | N/A | N/A | Bar Round in 316LVM Conforming to ISO 5832-1:2007; Condition Annealed, Dia. 15.00 mm H9 | N/A | N/A | Initial Issue | 2019-05-04
B0723.1316F | CHS FORGING, 19MM WIDTH, 38MM BARREL, 316LVM, 130DEG. 16HOLES | RSS02RSA15 | N/A | N/A | Bar Round in 316LVM Conforming to ISO 5832-1:2007; Condition Annealed, Dia. 15.00 mm H9 | N/A | N/A | Initial Issue | 2019-05-04
B0723.1317F | CHS FORGING, 19MM WIDTH, 38MM BARREL, 316LVM, 130DEG. 17HOLES | RSS02RSA15 | N/A | N/A | Bar Round in 316LVM Conforming to ISO 5832-1:2007; Condition Annealed, Dia. 15.00 mm H9 | N/A | N/A | Initial Issue | 2019-05-04
B0723.1318F | CHS FORGING, 19MM WIDTH, 38MM BARREL, 316LVM, 130DEG. UPTO 18HOLES | RSS02RSA15 | N/A | N/A | Bar Round in 316LVM Conforming to ISO 5832-1:2007; Condition Annealed, Dia. 15.00 mm H9 | N/A | N/A | Initial Issue | 2019-05-04
B0723.1352 | C.H.S. BARREL PLATE, ADLER, 38MM BARREL, 19MM WIDTH, 135DEG., 2 AUTO COMP. HOLES | B0723.1353F | B0723.1356F | B0723.1359F | CHS FORGING, 19MM WIDTH, 38MM BARREL, 316LVM, 135DEG. 3HOLES | CHS FORGING, 19MM WIDTH, 38MM BARREL, 316LVM, 135DEG. UPTO 6HOLES | CHS FORGING, 19MM WIDTH, 38MM BARREL, 316LVM, 135DEG. UPTO 9HOLES | Changes as per ECR E010621 | 2021-07-22
B0723.1353 | C.H.S. BARREL PLATE, ADLER, 38MM BARREL, 19MM WIDTH, 135DEG., 3 AUTO COMP. HOLES | B0723.1353F | B0723.1354F | B0723.1356F | CHS FORGING, 19MM WIDTH, 38MM BARREL, 316LVM, 135DEG. 3HOLES | CHS FORGING, 19MM WIDTH, 38MM BARREL, 316LVM, 135DEG. UPTO 4HOLES | CHS FORGING, 19MM WIDTH, 38MM BARREL, 316LVM, 135DEG. UPTO 6HOLES | Corrected as per ECR 011122 | 2022-12-20
B0723.1353F | CHS FORGING, 19MM WIDTH, 38MM BARREL, 316LVM, 135DEG. 3HOLES | B0723.0000F | N/A | N/A | CHS BARREL PLATE FORGING 19MM WIDTH ISO 5832-1 (DOUBLE ENDED) | N/A | N/A | Changes as per ECR E010621 | 2021-07-22
B0723.1354 | C.H.S. BARREL PLATE, ADLER, 38MM BARREL, 19MM WIDTH, 135DEG., 4 AUTO COMP. HOLES | B0723.1354F | B0723.1355F | B0723.1356F | CHS FORGING, 19MM WIDTH, 38MM BARREL, 316LVM, 135DEG. UPTO 4HOLES | CHS FORGING, 19MM WIDTH, 38MM BARREL, 316LVM, 135DEG. UPTO 5HOLES | CHS FORGING, 19MM WIDTH, 38MM BARREL, 316LVM, 135DEG. UPTO 6HOLES | Corrected as per ECR 011122 | 2022-12-20
B0723.1354F | CHS FORGING, 19MM WIDTH, 38MM BARREL, 316LVM, 135DEG. 4HOLES | B0723.0000F | N/A | N/A | CHS BARREL PLATE FORGING 19MM WIDTH ISO 5832-1 (DOUBLE ENDED) | N/A | N/A | Changes as per ECR E010621 | 2021-07-22
B0723.1355 | C.H.S. BARREL PLATE, ADLER, 38MM BARREL, 19MM WIDTH, 135DEG., 5 AUTO COMP. HOLES | B0723.1355F | B0723.1356F | B0723.1359F | CHS FORGING, 19MM WIDTH, 38MM BARREL, 316LVM, 135DEG. UPTO 5HOLES | CHS FORGING, 19MM WIDTH, 38MM BARREL, 316LVM, 135DEG. UPTO 6HOLES | CHS FORGING, 19MM WIDTH, 38MM BARREL, 316LVM, 135DEG. UPTO 9HOLES | Corrected as per ECR 011122 | 2022-12-20
B0723.1355F | CHS FORGING, 19MM WIDTH, 38MM BARREL, 316LVM, 135DEG. 5HOLES | B0723.0000F | N/A | N/A | CHS BARREL PLATE FORGING 19MM WIDTH ISO 5832-1 (DOUBLE ENDED) | N/A | N/A | Changes as per ECR E010621 | 2021-07-22
B0723.1356 | C.H.S. BARREL PLATE, ADLER, 38MM BARREL, 19MM WIDTH, 135DEG., 6 AUTO COMP. HOLES | B0723.1356F | B0723.1359F | B0723.1362F | CHS FORGING, 19MM WIDTH, 38MM BARREL, 316LVM, 135DEG. UPTO 6HOLES | CHS FORGING, 19MM WIDTH, 38MM BARREL, 316LVM, 135DEG. UPTO 9HOLES | CHS FORGING, 19MM WIDTH, 38MM BARREL, 316LVM, 135DEG. UPTO 12HOLES | Corrected as per ECR 011122 | 2022-12-20
B0723.1356F | CHS FORGING, 19MM WIDTH, 38MM BARREL, 316LVM, 135DEG. UPTO 6HOLES | B0723.0000F | N/A | N/A | CHS BARREL PLATE FORGING 19MM WIDTH ISO 5832-1 (DOUBLE ENDED) | N/A | N/A | Changes as per ECR E010621 | 2021-07-22
B0723.1357 | C.H.S. BARREL PLATE, ADLER, 38MM BARREL, 19MM WIDTH, 135DEG., 7 AUTO COMP. HOLES | B0723.1357F | B0723.1359F | B0723.1362F | CHS FORGING, 19MM WIDTH, 38MM BARREL, 316LVM, 135DEG. UPTO 7HOLES | CHS FORGING, 19MM WIDTH, 38MM BARREL, 316LVM, 135DEG. UPTO 9HOLES | CHS FORGING, 19MM WIDTH, 38MM BARREL, 316LVM, 135DEG. UPTO 12HOLES | Corrected as per ECR 011122 | 2022-12-20
B0723.1357F | CHS FORGING, 19MM WIDTH, 38MM BARREL, 316LVM, 135DEG. 7HOLES | B0723.0000F | N/A | N/A | CHS BARREL PLATE FORGING 19MM WIDTH ISO 5832-1 (DOUBLE ENDED) | N/A | N/A | Changes as per ECR E010621 | 2021-07-22
B0723.1358 | C.H.S. BARREL PLATE, ADLER, 38MM BARREL, 19MM WIDTH, 135DEG., 8 AUTO COMP. HOLES | B0723.1358F | B0723.1359F | B0723.1362F | CHS FORGING, 19MM WIDTH, 38MM BARREL, 316LVM, 135DEG. UPTO 8HOLES | CHS FORGING, 19MM WIDTH, 38MM BARREL, 316LVM, 135DEG. UPTO 9HOLES | CHS FORGING, 19MM WIDTH, 38MM BARREL, 316LVM, 135DEG. UPTO 12HOLES | Corrected as per ECR 011122 | 2022-12-20
B0723.1358F | CHS FORGING, 19MM WIDTH, 38MM BARREL, 316LVM, 135DEG. 8HOLES | B0723.0000F | N/A | N/A | CHS BARREL PLATE FORGING 19MM WIDTH ISO 5832-1 (DOUBLE ENDED) | N/A | N/A | Changes as per ECR E010621 | 2021-07-22
B0723.1359 | C.H.S. BARREL PLATE, ADLER, 38MM BARREL, 19MM WIDTH, 135DEG., 9 AUTO COMP. HOLES | B0723.1359F | B0723.1360F | B0723.1362F | CHS FORGING, 19MM WIDTH, 38MM BARREL, 316LVM, 135DEG. UPTO 9HOLES | CHS FORGING, 19MM WIDTH, 38MM BARREL, 316LVM, 135DEG. UPTO 10HOLES | CHS FORGING, 19MM WIDTH, 38MM BARREL, 316LVM, 135DEG. UPTO 12HOLES | Corrected as per ECR 011122 | 2022-12-20
B0723.1359F | CHS FORGING, 19MM WIDTH, 38MM BARREL, 316LVM, 135DEG. UPTO 9HOLES | B0723.0000F | N/A | N/A | CHS BARREL PLATE FORGING 19MM WIDTH ISO 5832-1 (DOUBLE ENDED) | N/A | N/A | Changes as per ECR E010621 | 2021-07-22
B0723.1360 | C.H.S. BARREL PLATE, ADLER, 38MM BARREL, 19MM WIDTH, 135DEG., 10 AUTO COMP. HOLES | B0723.1360F | B0723.1362F | B0723.1365F | CHS FORGING, 19MM WIDTH, 38MM BARREL, 316LVM, 135DEG. UPTO 10HOLES | CHS FORGING, 19MM WIDTH, 38MM BARREL, 316LVM, 135DEG. UPTO 12HOLES | CHS FORGING, 19MM WIDTH, 38MM BARREL, 316LVM, 135DEG. UPTO 15HOLES | Corrected as per ECR 011122 | 2022-12-20
B0723.1360F | CHS FORGING, 19MM WIDTH, 38MM BARREL, 316LVM, 135DEG. 10HOLES | RSS02RSA15 | N/A | N/A | Bar Round in 316LVM Conforming to ISO 5832-1:2007; Condition Annealed, Dia. 15.00 mm H9 | N/A | N/A | Initial Issue | 2019-05-04
B0723.1361 | C.H.S. BARREL PLATE, ADLER, 38MM BARREL, 19MM WIDTH, 135DEG., 11 AUTO COMP. HOLES | RSS02RSA15 | N/A | N/A | Bar Round in 316LVM Conforming to ISO 5832-1:2007; Condition Annealed, Dia. 15.00 mm H9 | N/A | N/A | Initial Issue | 2019-05-04
B0723.1361F | CHS FORGING, 19MM WIDTH, 38MM BARREL, 316LVM, 135DEG. 11HOLES | RSS02RSA15 | N/A | N/A | Bar Round in 316LVM Conforming to ISO 5832-1:2007; Condition Annealed, Dia. 15.00 mm H9 | N/A | N/A | Initial Issue | 2019-05-04
B0723.1362 | C.H.S. BARREL PLATE, ADLER, 38MM BARREL, 19MM WIDTH, 135DEG., 12 AUTO COMP. HOLES | B0723.1362F | B0723.1365F | B0723.1368F | CHS FORGING, 19MM WIDTH, 38MM BARREL, 316LVM, 135DEG. UPTO 12HOLES | CHS FORGING, 19MM WIDTH, 38MM BARREL, 316LVM, 135DEG. UPTO 15HOLES | CHS FORGING, 19MM WIDTH, 38MM BARREL, 316LVM, 135DEG. UPTO 18HOLES | Initial Issue | 2019-05-04
B0723.1362F | CHS FORGING, 19MM WIDTH, 38MM BARREL, 316LVM, 135DEG. UPTO 12HOLES | RSS02RSA15 | N/A | N/A | Bar Round in 316LVM Conforming to ISO 5832-1:2007; Condition Annealed, Dia. 15.00 mm H9 | N/A | N/A | Initial Issue | 2019-05-04
B0723.1363 | C.H.S. BARREL PLATE, ADLER, 38MM BARREL, 19MM WIDTH, 135DEG., 13 AUTO COMP. HOLES | RSS02RSA15 | N/A | N/A | Bar Round in 316LVM Conforming to ISO 5832-1:2007; Condition Annealed, Dia. 15.00 mm H9 | N/A | N/A | Initial Issue | 2019-05-04
B0723.1363F | CHS FORGING, 19MM WIDTH, 38MM BARREL, 316LVM, 135DEG. 13HOLES | RSS02RSA15 | N/A | N/A | Bar Round in 316LVM Conforming to ISO 5832-1:2007; Condition Annealed, Dia. 15.00 mm H9 | N/A | N/A | Initial Issue | 2019-05-04
B0723.1364 | C.H.S. BARREL PLATE, ADLER, 38MM BARREL, 19MM WIDTH, 135DEG., 14 AUTO COMP. HOLES | B0723.1365F | B0723.1368F | N/A | CHS FORGING, 19MM WIDTH, 38MM BARREL, 316LVM, 135DEG. UPTO 15HOLES | CHS FORGING, 19MM WIDTH, 38MM BARREL, 316LVM, 135DEG. UPTO 18HOLES | N/A | Initial Issue | 2019-05-04
B0723.1364F | CHS FORGING, 19MM WIDTH, 38MM BARREL, 316LVM, 135DEG. 14HOLES | RSS02RSA15 | N/A | N/A | Bar Round in 316LVM Conforming to ISO 5832-1:2007; Condition Annealed, Dia. 15.00 mm H9 | N/A | N/A | Initial Issue | 2019-05-04
B0723.1365 | C.H.S. BARREL PLATE, ADLER, 38MM BARREL, 19MM WIDTH, 135DEG., 15 AUTO COMP. HOLES | RSS02RSA15 | N/A | N/A | Bar Round in 316LVM Conforming to ISO 5832-1:2007; Condition Annealed, Dia. 15.00 mm H9 | N/A | N/A | Initial Issue | 2019-05-04
B0723.1365F | CHS FORGING, 19MM WIDTH, 38MM BARREL, 316LVM, 135DEG. UPTO 15HOLES | RSS02RSA15 | N/A | N/A | Bar Round in 316LVM Conforming to ISO 5832-1:2007; Condition Annealed, Dia. 15.00 mm H9 | N/A | N/A | Initial Issue | 2019-05-04
B0723.1366 | C.H.S. BARREL PLATE, ADLER, 38MM BARREL, 19MM WIDTH, 135DEG., 16 AUTO COMP. HOLES | B0723.1368F | N/A | N/A | CHS FORGING, 19MM WIDTH, 38MM BARREL, 316LVM, 135DEG. UPTO 18HOLES | N/A | N/A | Initial Issue | 2019-05-04
B0723.1366F | CHS FORGING, 19MM WIDTH, 38MM BARREL, 316LVM, 135DEG. 16HOLES | RSS02RSA15 | N/A | N/A | Bar Round in 316LVM Conforming to ISO 5832-1:2007; Condition Annealed, Dia. 15.00 mm H9 | N/A | N/A | Initial Issue | 2019-05-04
B0723.1367F | CHS FORGING, 19MM WIDTH, 38MM BARREL, 316LVM, 135DEG. 17HOLES | RSS02RSA15 | N/A | N/A | Bar Round in 316LVM Conforming to ISO 5832-1:2007; Condition Annealed, Dia. 15.00 mm H9 | N/A | N/A | Initial Issue | 2019-05-04
B0723.1368 | C.H.S. BARREL PLATE, ADLER, 38MM BARREL, 19MM WIDTH, 135DEG., 18 AUTO COMP. HOLES | RSS02RSA15 | N/A | N/A | Bar Round in 316LVM Conforming to ISO 5832-1:2007; Condition Annealed, Dia. 15.00 mm H9 | N/A | N/A | Initial Issue | 2019-05-04
B0723.1368F | CHS FORGING, 19MM WIDTH, 38MM BARREL, 316LVM, 135DEG. UPTO 18HOLES | RSS02RSA15 | N/A | N/A | Bar Round in 316LVM Conforming to ISO 5832-1:2007; Condition Annealed, Dia. 15.00 mm H9 | N/A | N/A | Initial Issue | 2019-05-04
B0723.1402 | C.H.S. BARREL PLATE, ADLER, 38MM BARREL, 19MM WIDTH, 140DEG., 2 AUTO COMP. HOLES | RSS02RSA15 | N/A | N/A | Bar Round in 316LVM Conforming to ISO 5832-1:2007; Condition Annealed, Dia. 15.00 mm H9 | N/A | N/A | Initial Issue | 2019-05-04
B0723.1402F | CHS FORGING, 19MM WIDTH, 38MM BARREL, 316LVM, 140DEG. 2HOLES | RSS02RSA15 | N/A | N/A | Bar Round in 316LVM Conforming to ISO 5832-1:2007; Condition Annealed, Dia. 15.00 mm H9 | N/A | N/A | Initial Issue | 2019-05-04
B0723.1403 | C.H.S. BARREL PLATE, ADLER, 38MM BARREL, 19MM WIDTH, 140DEG., 3 AUTO COMP. HOLES | RSS02RSA15 | N/A | N/A | Bar Round in 316LVM Conforming to ISO 5832-1:2007; Condition Annealed, Dia. 15.00 mm H9 | N/A | N/A | Initial Issue | 2019-05-04
B0723.1403F | CHS FORGING, 19MM WIDTH, 38MM BARREL, 316LVM, 140DEG. 3HOLES | RSS02RSA15 | N/A | N/A | Bar Round in 316LVM Conforming to ISO 5832-1:2007; Condition Annealed, Dia. 15.00 mm H9 | N/A | N/A | Initial Issue | 2019-05-04
B0723.1404 | C.H.S. BARREL PLATE, ADLER, 38MM BARREL, 19MM WIDTH, 140DEG., 4 AUTO COMP. HOLES | B0723.1406F | B0723.1409F | B0723.1412F | CHS FORGING, 19MM WIDTH, 38MM BARREL, 316LVM, 140DEG. UPTO 6HOLES | CHS FORGING, 19MM WIDTH, 38MM BARREL, 316LVM, 140DEG. UPTO 9HOLES | CHS FORGING, 19MM WIDTH, 38MM BARREL, 316LVM, 140DEG. UPTO 12HOLES | Initial Issue | 2019-05-04
B0723.1404F | CHS FORGING, 19MM WIDTH, 38MM BARREL, 316LVM, 140DEG. 4HOLES | RSS02RSA15 | N/A | N/A | Bar Round in 316LVM Conforming to ISO 5832-1:2007; Condition Annealed, Dia. 15.00 mm H9 | N/A | N/A | Initial Issue | 2019-05-04
B0723.1405 | C.H.S. BARREL PLATE, ADLER, 38MM BARREL, 19MM WIDTH, 140DEG., 5 AUTO COMP. HOLES | RSS02RSA15 | N/A | N/A | Bar Round in 316LVM Conforming to ISO 5832-1:2007; Condition Annealed, Dia. 15.00 mm H9 | N/A | N/A | Initial Issue | 2019-05-04
B0723.1405F | CHS FORGING, 19MM WIDTH, 38MM BARREL, 316LVM, 140DEG. 5HOLES | RSS02RSA15 | N/A | N/A | Bar Round in 316LVM Conforming to ISO 5832-1:2007; Condition Annealed, Dia. 15.00 mm H9 | N/A | N/A | Initial Issue | 2019-05-04
B0723.1406 | C.H.S. BARREL PLATE, ADLER, 38MM BARREL, 19MM WIDTH, 140DEG., 6 AUTO COMP. HOLES | B0723.1406F | B0723.1409F | B0723.1412F | CHS FORGING, 19MM WIDTH, 38MM BARREL, 316LVM, 140DEG. UPTO 6HOLES | CHS FORGING, 19MM WIDTH, 38MM BARREL, 316LVM, 140DEG. UPTO 9HOLES | CHS FORGING, 19MM WIDTH, 38MM BARREL, 316LVM, 140DEG. UPTO 12HOLES | Initial Issue | 2019-05-04
B0723.1406F | CHS FORGING, 19MM WIDTH, 38MM BARREL, 316LVM, 140DEG. UPTO 6HOLES | RSS02RSA15 | N/A | N/A | Bar Round in 316LVM Conforming to ISO 5832-1:2007; Condition Annealed, Dia. 15.00 mm H9 | N/A | N/A | Initial Issue | 2019-05-04
B0723.1407 | C.H.S. BARREL PLATE, ADLER, 38MM BARREL, 19MM WIDTH, 140DEG., 7 AUTO COMP. HOLES | RSS02RSA15 | N/A | N/A | Bar Round in 316LVM Conforming to ISO 5832-1:2007; Condition Annealed, Dia. 15.00 mm H9 | N/A | N/A | Initial Issue | 2019-05-04
B0723.1407F | CHS FORGING, 19MM WIDTH, 38MM BARREL, 316LVM, 140DEG. 7HOLES | RSS02RSA15 | N/A | N/A | Bar Round in 316LVM Conforming to ISO 5832-1:2007; Condition Annealed, Dia. 15.00 mm H9 | N/A | N/A | Initial Issue | 2019-05-04
B0723.1408 | C.H.S. BARREL PLATE, ADLER, 38MM BARREL, 19MM WIDTH, 140DEG., 8 AUTO COMP. HOLES | RSS02RSA15 | N/A | N/A | Bar Round in 316LVM Conforming to ISO 5832-1:2007; Condition Annealed, Dia. 15.00 mm H9 | N/A | N/A | Initial Issue | 2019-05-04
B0723.1408F | CHS FORGING, 19MM WIDTH, 38MM BARREL, 316LVM, 140DEG. 8HOLES | RSS02RSA15 | N/A | N/A | Bar Round in 316LVM Conforming to ISO 5832-1:2007; Condition Annealed, Dia. 15.00 mm H9 | N/A | N/A | Initial Issue | 2019-05-04
B0723.1409 | C.H.S. BARREL PLATE, ADLER, 38MM BARREL, 19MM WIDTH, 140DEG., 9 AUTO COMP. HOLES | RSS02RSA15 | N/A | N/A | Bar Round in 316LVM Conforming to ISO 5832-1:2007; Condition Annealed, Dia. 15.00 mm H9 | N/A | N/A | Initial Issue | 2019-05-04
B0723.1409F | CHS FORGING, 19MM WIDTH, 38MM BARREL, 316LVM, 140DEG. UPTO 9HOLES | RSS02RSA15 | N/A | N/A | Bar Round in 316LVM Conforming to ISO 5832-1:2007; Condition Annealed, Dia. 15.00 mm H9 | N/A | N/A | Initial Issue | 2019-05-04
B0723.1410 | C.H.S. BARREL PLATE, ADLER, 38MM BARREL, 19MM WIDTH, 140DEG., 10 AUTO COMP. HOLES | RSS02RSA15 | N/A | N/A | Bar Round in 316LVM Conforming to ISO 5832-1:2007; Condition Annealed, Dia. 15.00 mm H9 | N/A | N/A | Initial Issue | 2019-05-04
B0723.1410F | CHS FORGING, 19MM WIDTH, 38MM BARREL, 316LVM, 140DEG. 10HOLES | RSS02RSA15 | N/A | N/A | Bar Round in 316LVM Conforming to ISO 5832-1:2007; Condition Annealed, Dia. 15.00 mm H9 | N/A | N/A | Initial Issue | 2019-05-04
B0723.1411 | C.H.S. BARREL PLATE, ADLER, 38MM BARREL, 19MM WIDTH, 140DEG., 11 AUTO COMP. HOLES | RSS02RSA15 | N/A | N/A | Bar Round in 316LVM Conforming to ISO 5832-1:2007; Condition Annealed, Dia. 15.00 mm H9 | N/A | N/A | Initial Issue | 2019-05-04
B0723.1411F | CHS FORGING, 19MM WIDTH, 38MM BARREL, 316LVM, 140DEG. 11HOLES | RSS02RSA15 | N/A | N/A | Bar Round in 316LVM Conforming to ISO 5832-1:2007; Condition Annealed, Dia. 15.00 mm H9 | N/A | N/A | Initial Issue | 2019-05-04
B0723.1412 | C.H.S. BARREL PLATE, ADLER, 38MM BARREL, 19MM WIDTH, 140DEG., 12 AUTO COMP. HOLES | RSS02RSA15 | N/A | N/A | Bar Round in 316LVM Conforming to ISO 5832-1:2007; Condition Annealed, Dia. 15.00 mm H9 | N/A | N/A | Initial Issue | 2019-05-04
B0723.1412F | CHS FORGING, 19MM WIDTH, 38MM BARREL, 316LVM, 140DEG. UPTO 12HOLES | RSS02RSA15 | N/A | N/A | Bar Round in 316LVM Conforming to ISO 5832-1:2007; Condition Annealed, Dia. 15.00 mm H9 | N/A | N/A | Initial Issue | 2019-05-04
B0723.1413F | CHS FORGING, 19MM WIDTH, 38MM BARREL, 316LVM, 140DEG. 13HOLES | RSS02RSA15 | N/A | N/A | Bar Round in 316LVM Conforming to ISO 5832-1:2007; Condition Annealed, Dia. 15.00 mm H9 | N/A | N/A | Initial Issue | 2019-05-04
B0723.1414F | CHS FORGING, 19MM WIDTH, 38MM BARREL, 316LVM, 140DEG. 14HOLES | RSS02RSA15 | N/A | N/A | Bar Round in 316LVM Conforming to ISO 5832-1:2007; Condition Annealed, Dia. 15.00 mm H9 | N/A | N/A | Initial Issue | 2019-05-04
B0723.1415F | CHS FORGING, 19MM WIDTH, 38MM BARREL, 316LVM, 140DEG. UPTO 15HOLES | RSS02RSA15 | N/A | N/A | Bar Round in 316LVM Conforming to ISO 5832-1:2007; Condition Annealed, Dia. 15.00 mm H9 | N/A | N/A | Initial Issue | 2019-05-04
B0723.1416F | CHS FORGING, 19MM WIDTH, 38MM BARREL, 316LVM, 140DEG. 16HOLES | RSS02RSA15 | N/A | N/A | Bar Round in 316LVM Conforming to ISO 5832-1:2007; Condition Annealed, Dia. 15.00 mm H9 | N/A | N/A | Initial Issue | 2019-05-04
B0723.1417F | CHS FORGING, 19MM WIDTH, 38MM BARREL, 316LVM, 140DEG. 17HOLES | RSS02RSA15 | N/A | N/A | Bar Round in 316LVM Conforming to ISO 5832-1:2007; Condition Annealed, Dia. 15.00 mm H9 | N/A | N/A | Initial Issue | 2019-05-04
B0723.1418F | CHS FORGING, 19MM WIDTH, 38MM BARREL, 316LVM, 140DEG. UPTO 18HOLES | RSS02RSA15 | N/A | N/A | Bar Round in 316LVM Conforming to ISO 5832-1:2007; Condition Annealed, Dia. 15.00 mm H9 | N/A | N/A | Initial Issue | 2019-05-04
B0723.1452 | C.H.S. BARREL PLATE, ADLER, 38MM BARREL, 19MM WIDTH, 145DEG., 2 AUTO COMP. HOLES | RSS02RSA15 | N/A | N/A | Bar Round in 316LVM Conforming to ISO 5832-1:2007; Condition Annealed, Dia. 15.00 mm H9 | N/A | N/A | Initial Issue | 2019-05-04
B0723.1452F | CHS FORGING, 19MM WIDTH, 38MM BARREL, 316LVM, 145DEG. 2HOLES | RSS02RSA15 | N/A | N/A | Bar Round in 316LVM Conforming to ISO 5832-1:2007; Condition Annealed, Dia. 15.00 mm H9 | N/A | N/A | Initial Issue | 2019-05-04
B0723.1453 | C.H.S. BARREL PLATE, ADLER, 38MM BARREL, 19MM WIDTH, 145DEG., 3 AUTO COMP. HOLES | RSS02RSA15 | N/A | N/A | Bar Round in 316LVM Conforming to ISO 5832-1:2007; Condition Annealed, Dia. 15.00 mm H9 | N/A | N/A | Initial Issue | 2019-05-04
B0723.1453F | CHS FORGING, 19MM WIDTH, 38MM BARREL, 316LVM, 145DEG. 3HOLES | RSS02RSA15 | N/A | N/A | Bar Round in 316LVM Conforming to ISO 5832-1:2007; Condition Annealed, Dia. 15.00 mm H9 | N/A | N/A | Initial Issue | 2019-05-04
B0723.1454 | C.H.S. BARREL PLATE, ADLER, 38MM BARREL, 19MM WIDTH, 145DEG., 4 AUTO COMP. HOLES | B0723.1456F | B0723.1459F | B0723.1462F | CHS FORGING, 19MM WIDTH, 38MM BARREL, 316LVM, 145DEG. UPTO 6HOLES | CHS FORGING, 19MM WIDTH, 38MM BARREL, 316LVM, 145DEG. UPTO 9HOLES | CHS FORGING, 19MM WIDTH, 38MM BARREL, 316LVM, 145DEG. UPTO 12HOLES | Initial Issue | 2019-05-04
B0723.1454F | CHS FORGING, 19MM WIDTH, 38MM BARREL, 316LVM, 145DEG. 4HOLES | RSS02RSA15 | N/A | N/A | Bar Round in 316LVM Conforming to ISO 5832-1:2007; Condition Annealed, Dia. 15.00 mm H9 | N/A | N/A | Initial Issue | 2019-05-04
B0723.1455 | C.H.S. BARREL PLATE, ADLER, 38MM BARREL, 19MM WIDTH, 145DEG., 5 AUTO COMP. HOLES | RSS02RSA15 | N/A | N/A | Bar Round in 316LVM Conforming to ISO 5832-1:2007; Condition Annealed, Dia. 15.00 mm H9 | N/A | N/A | Initial Issue | 2019-05-04
B0723.1455F | CHS FORGING, 19MM WIDTH, 38MM BARREL, 316LVM, 145DEG. 5HOLES | RSS02RSA15 | N/A | N/A | Bar Round in 316LVM Conforming to ISO 5832-1:2007; Condition Annealed, Dia. 15.00 mm H9 | N/A | N/A | Initial Issue | 2019-05-04
B0723.1456 | C.H.S. BARREL PLATE, ADLER, 38MM BARREL, 19MM WIDTH, 145DEG., 6 AUTO COMP. HOLES | B0723.1456F | B0723.1459F | B0723.1462F | CHS FORGING, 19MM WIDTH, 38MM BARREL, 316LVM, 145DEG. UPTO 6HOLES | CHS FORGING, 19MM WIDTH, 38MM BARREL, 316LVM, 145DEG. UPTO 9HOLES | CHS FORGING, 19MM WIDTH, 38MM BARREL, 316LVM, 145DEG. UPTO 12HOLES | Initial Issue | 2019-05-04
B0723.1456F | CHS FORGING, 19MM WIDTH, 38MM BARREL, 316LVM, 145DEG. UPTO 6HOLES | RSS02RSA15 | N/A | N/A | Bar Round in 316LVM Conforming to ISO 5832-1:2007; Condition Annealed, Dia. 15.00 mm H9 | N/A | N/A | Initial Issue | 2019-05-04
B0723.1457 | C.H.S. BARREL PLATE, ADLER, 38MM BARREL, 19MM WIDTH, 145DEG., 7 AUTO COMP. HOLES | RSS02RSA15 | N/A | N/A | Bar Round in 316LVM Conforming to ISO 5832-1:2007; Condition Annealed, Dia. 15.00 mm H9 | N/A | N/A | Initial Issue | 2019-05-04
B0723.1457F | CHS FORGING, 19MM WIDTH, 38MM BARREL, 316LVM, 145DEG. 7HOLES | RSS02RSA15 | N/A | N/A | Bar Round in 316LVM Conforming to ISO 5832-1:2007; Condition Annealed, Dia. 15.00 mm H9 | N/A | N/A | Initial Issue | 2019-05-04
B0723.1458 | C.H.S. BARREL PLATE, ADLER, 38MM BARREL, 19MM WIDTH, 145DEG., 8 AUTO COMP. HOLES | RSS02RSA15 | N/A | N/A | Bar Round in 316LVM Conforming to ISO 5832-1:2007; Condition Annealed, Dia. 15.00 mm H9 | N/A | N/A | Initial Issue | 2019-05-04
B0723.1458F | CHS FORGING, 19MM WIDTH, 38MM BARREL, 316LVM, 145DEG. 8HOLES | RSS02RSA15 | N/A | N/A | Bar Round in 316LVM Conforming to ISO 5832-1:2007; Condition Annealed, Dia. 15.00 mm H9 | N/A | N/A | Initial Issue | 2019-05-04
B0723.1459 | C.H.S. BARREL PLATE, ADLER, 38MM BARREL, 19MM WIDTH, 145DEG., 9 AUTO COMP. HOLES | RSS02RSA15 | N/A | N/A | Bar Round in 316LVM Conforming to ISO 5832-1:2007; Condition Annealed, Dia. 15.00 mm H9 | N/A | N/A | Initial Issue | 2019-05-04
B0723.1459F | CHS FORGING, 19MM WIDTH, 38MM BARREL, 316LVM, 145DEG. UPTO 9HOLES | RSS02RSA15 | N/A | N/A | Bar Round in 316LVM Conforming to ISO 5832-1:2007; Condition Annealed, Dia. 15.00 mm H9 | N/A | N/A | Initial Issue | 2019-05-04
B0723.1460 | C.H.S. BARREL PLATE, ADLER, 38MM BARREL, 19MM WIDTH, 145DEG., 10 AUTO COMP. HOLES | RSS02RSA15 | N/A | N/A | Bar Round in 316LVM Conforming to ISO 5832-1:2007; Condition Annealed, Dia. 15.00 mm H9 | N/A | N/A | Initial Issue | 2019-05-04
B0723.1460F | CHS FORGING, 19MM WIDTH, 38MM BARREL, 316LVM, 145DEG. 10HOLES | RSS02RSA15 | N/A | N/A | Bar Round in 316LVM Conforming to ISO 5832-1:2007; Condition Annealed, Dia. 15.00 mm H9 | N/A | N/A | Initial Issue | 2019-05-04
B0723.1461 | C.H.S. BARREL PLATE, ADLER, 38MM BARREL, 19MM WIDTH, 145DEG., 11 AUTO COMP. HOLES | RSS02RSA15 | N/A | N/A | Bar Round in 316LVM Conforming to ISO 5832-1:2007; Condition Annealed, Dia. 15.00 mm H9 | N/A | N/A | Initial Issue | 2019-05-04
B0723.1461F | CHS FORGING, 19MM WIDTH, 38MM BARREL, 316LVM, 145DEG. 11HOLES | RSS02RSA15 | N/A | N/A | Bar Round in 316LVM Conforming to ISO 5832-1:2007; Condition Annealed, Dia. 15.00 mm H9 | N/A | N/A | Initial Issue | 2019-05-04
B0723.1462 | C.H.S. BARREL PLATE, ADLER, 38MM BARREL, 19MM WIDTH, 145DEG., 12 AUTO COMP. HOLES | RSS02RSA15 | N/A | N/A | Bar Round in 316LVM Conforming to ISO 5832-1:2007; Condition Annealed, Dia. 15.00 mm H9 | N/A | N/A | Initial Issue | 2019-05-04
B0723.1462F | CHS FORGING, 19MM WIDTH, 38MM BARREL, 316LVM, 145DEG. UPTO 12HOLES | RSS02RSA15 | N/A | N/A | Bar Round in 316LVM Conforming to ISO 5832-1:2007; Condition Annealed, Dia. 15.00 mm H9 | N/A | N/A | Initial Issue | 2019-05-04
B0723.1463F | CHS FORGING, 19MM WIDTH, 38MM BARREL, 316LVM, 145DEG. 13HOLES | RSS02RSA15 | N/A | N/A | Bar Round in 316LVM Conforming to ISO 5832-1:2007; Condition Annealed, Dia. 15.00 mm H9 | N/A | N/A | Initial Issue | 2019-05-04
B0723.1464F | CHS FORGING, 19MM WIDTH, 38MM BARREL, 316LVM, 145DEG. 14HOLES | RSS02RSA15 | N/A | N/A | Bar Round in 316LVM Conforming to ISO 5832-1:2007; Condition Annealed, Dia. 15.00 mm H9 | N/A | N/A | Initial Issue | 2019-05-04
B0723.1465F | CHS FORGING, 19MM WIDTH, 38MM BARREL, 316LVM, 145DEG. UPTO 15HOLES | RSS02RSA15 | N/A | N/A | Bar Round in 316LVM Conforming to ISO 5832-1:2007; Condition Annealed, Dia. 15.00 mm H9 | N/A | N/A | Initial Issue | 2019-05-04
B0723.1466F | CHS FORGING, 19MM WIDTH, 38MM BARREL, 316LVM, 145DEG. 16HOLES | RSS02RSA15 | N/A | N/A | Bar Round in 316LVM Conforming to ISO 5832-1:2007; Condition Annealed, Dia. 15.00 mm H9 | N/A | N/A | Initial Issue | 2019-05-04
B0723.1467F | CHS FORGING, 19MM WIDTH, 38MM BARREL, 316LVM, 145DEG. 17HOLES | RSS02RSA15 | N/A | N/A | Bar Round in 316LVM Conforming to ISO 5832-1:2007; Condition Annealed, Dia. 15.00 mm H9 | N/A | N/A | Initial Issue | 2019-05-04
B0723.1468F | CHS FORGING, 19MM WIDTH, 38MM BARREL, 316LVM, 145DEG. UPTO 18HOLES | RSS02RSA15 | N/A | N/A | Bar Round in 316LVM Conforming to ISO 5832-1:2007; Condition Annealed, Dia. 15.00 mm H9 | N/A | N/A | Initial Issue | 2019-05-04
B0723.1502 | C.H.S. BARREL PLATE, ADLER, 38MM BARREL, 19MM WIDTH, 150DEG., 2 AUTO COMP. HOLES | RSS02RSA15 | N/A | N/A | Bar Round in 316LVM Conforming to ISO 5832-1:2007; Condition Annealed, Dia. 15.00 mm H9 | N/A | N/A | Initial Issue | 2019-05-04
B0723.1503 | C.H.S. BARREL PLATE, ADLER, 38MM BARREL, 19MM WIDTH, 150DEG., 3 AUTO COMP. HOLES | RSS02RSA15 | N/A | N/A | Bar Round in 316LVM Conforming to ISO 5832-1:2007; Condition Annealed, Dia. 15.00 mm H9 | N/A | N/A | Initial Issue | 2019-05-04
B0723.1503F | CHS FORGING, 19MM WIDTH, 38MM BARREL, 316LVM, 150DEG. 3HOLES | RSS02RSA15 | N/A | N/A | Bar Round in 316LVM Conforming to ISO 5832-1:2007; Condition Annealed, Dia. 15.00 mm H9 | N/A | N/A | Initial Issue | 2019-05-04
B0723.1504 | C.H.S. BARREL PLATE, ADLER, 38MM BARREL, 19MM WIDTH, 150DEG., 4 AUTO COMP. HOLES | B0723.1506F | B0723.1509F | B0723.1512F | CHS FORGING, 19MM WIDTH, 38MM BARREL, 316LVM, 150DEG. UPTO 6HOLES | CHS FORGING, 19MM WIDTH, 38MM BARREL, 316LVM, 150DEG. UPTO 9HOLES | CHS FORGING, 19MM WIDTH, 38MM BARREL, 316LVM, 150DEG. UPTO 12HOLES | Initial Issue | 2019-05-04
B0723.1504F | CHS FORGING, 19MM WIDTH, 38MM BARREL, 316LVM, 150DEG. 4HOLES | RSS02RSA15 | N/A | N/A | Bar Round in 316LVM Conforming to ISO 5832-1:2007; Condition Annealed, Dia. 15.00 mm H9 | N/A | N/A | Initial Issue | 2019-05-04
B0723.1505 | C.H.S. BARREL PLATE, ADLER, 38MM BARREL, 19MM WIDTH, 150DEG., 5 AUTO COMP. HOLES | RSS02RSA15 | N/A | N/A | Bar Round in 316LVM Conforming to ISO 5832-1:2007; Condition Annealed, Dia. 15.00 mm H9 | N/A | N/A | Initial Issue | 2019-05-04
B0723.1505F | CHS FORGING, 19MM WIDTH, 38MM BARREL, 316LVM, 150DEG. 5HOLES | RSS02RSA15 | N/A | N/A | Bar Round in 316LVM Conforming to ISO 5832-1:2007; Condition Annealed, Dia. 15.00 mm H9 | N/A | N/A | Initial Issue | 2019-05-04
B0723.1506 | C.H.S. BARREL PLATE, ADLER, 38MM BARREL, 19MM WIDTH, 150DEG., 6 AUTO COMP. HOLES | B0723.1506F | B0723.1509F | B0723.1512F | CHS FORGING, 19MM WIDTH, 38MM BARREL, 316LVM, 150DEG. UPTO 6HOLES | CHS FORGING, 19MM WIDTH, 38MM BARREL, 316LVM, 150DEG. UPTO 9HOLES | CHS FORGING, 19MM WIDTH, 38MM BARREL, 316LVM, 150DEG. UPTO 12HOLES | Initial Issue | 2019-05-04
B0723.1506F | CHS FORGING, 19MM WIDTH, 38MM BARREL, 316LVM, 150DEG. UPTO 6HOLES | RSS02RSA15 | N/A | N/A | Bar Round in 316LVM Conforming to ISO 5832-1:2007; Condition Annealed, Dia. 15.00 mm H9 | N/A | N/A | Initial Issue | 2019-05-04
B0723.1507 | C.H.S. BARREL PLATE, ADLER, 38MM BARREL, 19MM WIDTH, 150DEG., 7 AUTO COMP. HOLES | RSS02RSA15 | N/A | N/A | Bar Round in 316LVM Conforming to ISO 5832-1:2007; Condition Annealed, Dia. 15.00 mm H9 | N/A | N/A | Initial Issue | 2019-05-04
B0723.1507F | CHS FORGING, 19MM WIDTH, 38MM BARREL, 316LVM, 150DEG. 7HOLES | RSS02RSA15 | N/A | N/A | Bar Round in 316LVM Conforming to ISO 5832-1:2007; Condition Annealed, Dia. 15.00 mm H9 | N/A | N/A | Initial Issue | 2019-05-04
B0723.1508 | C.H.S. BARREL PLATE, ADLER, 38MM BARREL, 19MM WIDTH, 150DEG., 8 AUTO COMP. HOLES | B0723.1509F | B0723.1512F | B0723.1515F | CHS FORGING, 19MM WIDTH, 38MM BARREL, 316LVM, 150DEG. UPTO 9HOLES | CHS FORGING, 19MM WIDTH, 38MM BARREL, 316LVM, 150DEG. UPTO 12HOLES | CHS FORGING, 19MM WIDTH, 38MM BARREL, 316LVM, 150DEG. UPTO 15HOLES | Initial Issue | 2019-05-04
B0723.1508F | CHS FORGING, 19MM WIDTH, 38MM BARREL, 316LVM, 150DEG. 8HOLES | RSS02RSA15 | N/A | N/A | Bar Round in 316LVM Conforming to ISO 5832-1:2007; Condition Annealed, Dia. 15.00 mm H9 | N/A | N/A | Initial Issue | 2019-05-04
B0723.1509 | C.H.S. BARREL PLATE, ADLER, 38MM BARREL, 19MM WIDTH, 150DEG., 9 AUTO COMP. HOLES | RSS02RSA15 | N/A | N/A | Bar Round in 316LVM Conforming to ISO 5832-1:2007; Condition Annealed, Dia. 15.00 mm H9 | N/A | N/A | Initial Issue | 2019-05-04
B0723.1509F | CHS FORGING, 19MM WIDTH, 38MM BARREL, 316LVM, 150DEG. UPTO 9HOLES | RSS02RSA15 | N/A | N/A | Bar Round in 316LVM Conforming to ISO 5832-1:2007; Condition Annealed, Dia. 15.00 mm H9 | N/A | N/A | Initial Issue | 2019-05-04
B0723.1510 | C.H.S. BARREL PLATE, ADLER, 38MM BARREL, 19MM WIDTH, 150DEG., 10 AUTO COMP. HOLES | B0723.1512F | B0723.1515F | B0723.1518F | CHS FORGING, 19MM WIDTH, 38MM BARREL, 316LVM, 150DEG. UPTO 12HOLES | CHS FORGING, 19MM WIDTH, 38MM BARREL, 316LVM, 150DEG. UPTO 15HOLES | CHS FORGING, 19MM WIDTH, 38MM BARREL, 316LVM, 150DEG. UPTO 18HOLES | Initial Issue | 2019-05-04
B0723.1510F | CHS FORGING, 19MM WIDTH, 38MM BARREL, 316LVM, 150DEG. 10HOLES | RSS02RSA15 | N/A | N/A | Bar Round in 316LVM Conforming to ISO 5832-1:2007; Condition Annealed, Dia. 15.00 mm H9 | N/A | N/A | Initial Issue | 2019-05-04
B0723.1511 | C.H.S. BARREL PLATE, ADLER, 38MM BARREL, 19MM WIDTH, 150DEG., 11 AUTO COMP. HOLES | RSS02RSA15 | N/A | N/A | Bar Round in 316LVM Conforming to ISO 5832-1:2007; Condition Annealed, Dia. 15.00 mm H9 | N/A | N/A | Initial Issue | 2019-05-04
B0723.1511F | CHS FORGING, 19MM WIDTH, 38MM BARREL, 316LVM, 150DEG. 11HOLES | RSS02RSA15 | N/A | N/A | Bar Round in 316LVM Conforming to ISO 5832-1:2007; Condition Annealed, Dia. 15.00 mm H9 | N/A | N/A | Initial Issue | 2019-05-04
B0723.1512 | C.H.S. BARREL PLATE, ADLER, 38MM BARREL, 19MM WIDTH, 150DEG., 12 AUTO COMP. HOLES | B0723.1512F | B0723.1515F | B0723.1518F | CHS FORGING, 19MM WIDTH, 38MM BARREL, 316LVM, 150DEG. UPTO 12HOLES | CHS FORGING, 19MM WIDTH, 38MM BARREL, 316LVM, 150DEG. UPTO 15HOLES | CHS FORGING, 19MM WIDTH, 38MM BARREL, 316LVM, 150DEG. UPTO 18HOLES | Initial Issue | 2019-05-04
B0723.1512F | CHS FORGING, 19MM WIDTH, 38MM BARREL, 316LVM, 150DEG. UPTO 12HOLES | RSS02RSA15 | N/A | N/A | Bar Round in 316LVM Conforming to ISO 5832-1:2007; Condition Annealed, Dia. 15.00 mm H9 | N/A | N/A | Initial Issue | 2019-05-04
B0723.1513 | CHS FORGING, 19MM WIDTH, 38MM BARREL, 316LVM, 150DEG. 13HOLES | B0723.1513F | B0723.1515F | B0723.1518F | CHS FORGING, 19MM WIDTH, 38MM BARREL, 316LVM, 150DEG. UPTO 13HOLES | CHS FORGING, 19MM WIDTH, 38MM BARREL, 316LVM, 150DEG. UPTO 15HOLES | CHS FORGING, 19MM WIDTH, 38MM BARREL, 316LVM, 150DEG. UPTO 18HOLES | Corrected as per ECR 011122 | 2022-12-20
B0723.1514F | CHS FORGING, 19MM WIDTH, 38MM BARREL, 316LVM, 150DEG. 14HOLES | RSS02RSA15 | N/A | N/A | Bar Round in 316LVM Conforming to ISO 5832-1:2007; Condition Annealed, Dia. 15.00 mm H9 | N/A | N/A | Initial Issue | 2019-05-04
B0723.1515F | CHS FORGING, 19MM WIDTH, 38MM BARREL, 316LVM, 150DEG. UPTO 15HOLES | RSS02RSA15 | N/A | N/A | Bar Round in 316LVM Conforming to ISO 5832-1:2007; Condition Annealed, Dia. 15.00 mm H9 | N/A | N/A | Initial Issue | 2019-05-04
B0723.1516F | CHS FORGING, 19MM WIDTH, 38MM BARREL, 316LVM, 150DEG. 16HOLES | RSS02RSA15 | N/A | N/A | Bar Round in 316LVM Conforming to ISO 5832-1:2007; Condition Annealed, Dia. 15.00 mm H9 | N/A | N/A | Initial Issue | 2019-05-04
B0723.1517F | CHS FORGING, 19MM WIDTH, 38MM BARREL, 316LVM, 150DEG. 17HOLES | RSS02RSA15 | N/A | N/A | Bar Round in 316LVM Conforming to ISO 5832-1:2007; Condition Annealed, Dia. 15.00 mm H9 | N/A | N/A | Initial Issue | 2019-05-04
B0723.1518F | CHS FORGING, 19MM WIDTH, 38MM BARREL, 316LVM, 150DEG. UPTO 18HOLES | RSS02RSA15 | N/A | N/A | Bar Round in 316LVM Conforming to ISO 5832-1:2007; Condition Annealed, Dia. 15.00 mm H9 | N/A | N/A | Initial Issue | 2019-05-04
B0723.1560F | CHS FORGING, 19MM WIDTH, 38MM BARREL, 316LVM, 155DEG. 10HOLES | RSS02RSA15 | N/A | N/A | Bar Round in 316LVM Conforming to ISO 5832-1:2007; Condition Annealed, Dia. 15.00 mm H9 | N/A | N/A | Initial Issue | 2019-05-04
B0723.1561F | CHS FORGING, 19MM WIDTH, 38MM BARREL, 316LVM, 155DEG. 11HOLES | RSS02RSA15 | N/A | N/A | Bar Round in 316LVM Conforming to ISO 5832-1:2007; Condition Annealed, Dia. 15.00 mm H9 | N/A | N/A | Initial Issue | 2019-05-04
B0723.1562F | CHS FORGING, 19MM WIDTH, 38MM BARREL, 316LVM, 155DEG. 12HOLES | RSS02RSA15 | N/A | N/A | Bar Round in 316LVM Conforming to ISO 5832-1:2007; Condition Annealed, Dia. 15.00 mm H9 | N/A | N/A | Initial Issue | 2019-05-04
B0725.1203F | CHS FORGING, 19MM WIDTH, 25MM BARREL, 316LVM, 120DEG. 3HOLES | RSS02RSA15 | N/A | N/A | Bar Round in 316LVM Conforming to ISO 5832-1:2007; Condition Annealed, Dia. 15.00 mm H9 | N/A | N/A | Initial Issue | 2019-05-04
B0725.1204F | CHS FORGING, 19MM WIDTH, 25MM BARREL, 316LVM, 120DEG. 4HOLES | RSS02RSA15 | N/A | N/A | Bar Round in 316LVM Conforming to ISO 5832-1:2007; Condition Annealed, Dia. 15.00 mm H9 | N/A | N/A | Initial Issue | 2019-05-04
B0725.1205F | CHS FORGING, 19MM WIDTH, 25MM BARREL, 316LVM, 120DEG. 5HOLES | RSS02RSA15 | N/A | N/A | Bar Round in 316LVM Conforming to ISO 5832-1:2007; Condition Annealed, Dia. 15.00 mm H9 | N/A | N/A | Initial Issue | 2019-05-04
B0725.1206F | CHS FORGING, 19MM WIDTH, 25MM BARREL, 316LVM, 120DEG. UPTO 6HOLES | RSS02RSA15 | N/A | N/A | Bar Round in 316LVM Conforming to ISO 5832-1:2007; Condition Annealed, Dia. 15.00 mm H9 | N/A | N/A | Initial Issue | 2019-05-04
B0725.1207F | CHS FORGING, 19MM WIDTH, 25MM BARREL, 316LVM, 120DEG. 7HOLES | RSS02RSA15 | N/A | N/A | Bar Round in 316LVM Conforming to ISO 5832-1:2007; Condition Annealed, Dia. 15.00 mm H9 | N/A | N/A | Initial Issue | 2019-05-04
B0725.1208F | CHS FORGING, 19MM WIDTH, 25MM BARREL, 316LVM, 120DEG. 8HOLES | RSS02RSA15 | N/A | N/A | Bar Round in 316LVM Conforming to ISO 5832-1:2007; Condition Annealed, Dia. 15.00 mm H9 | N/A | N/A | Initial Issue | 2019-05-04
B0725.1209F | CHS FORGING, 19MM WIDTH, 25MM BARREL, 316LVM, 120DEG. UPTO 9HOLES | RSS02RSA15 | N/A | N/A | Bar Round in 316LVM Conforming to ISO 5832-1:2007; Condition Annealed, Dia. 15.00 mm H9 | N/A | N/A | Initial Issue | 2019-05-04
B0725.1210F | CHS FORGING, 19MM WIDTH, 25MM BARREL, 316LVM, 120DEG. 10HOLES | RSS02RSA15 | N/A | N/A | Bar Round in 316LVM Conforming to ISO 5832-1:2007; Condition Annealed, Dia. 15.00 mm H9 | N/A | N/A | Initial Issue | 2019-05-04
B0725.1211F | CHS FORGING, 19MM WIDTH, 25MM BARREL, 316LVM, 120DEG. 11HOLES | RSS02RSA15 | N/A | N/A | Bar Round in 316LVM Conforming to ISO 5832-1:2007; Condition Annealed, Dia. 15.00 mm H9 | N/A | N/A | Initial Issue | 2019-05-04
B0725.1212F | CHS FORGING, 19MM WIDTH, 25MM BARREL, 316LVM, 120DEG. UPTO 12HOLES | RSS02RSA15 | N/A | N/A | Bar Round in 316LVM Conforming to ISO 5832-1:2007; Condition Annealed, Dia. 15.00 mm H9 | N/A | N/A | Initial Issue | 2019-05-04
B0725.1213F | CHS FORGING, 19MM WIDTH, 25MM BARREL, 316LVM, 120DEG. 13HOLES | RSS02RSA15 | N/A | N/A | Bar Round in 316LVM Conforming to ISO 5832-1:2007; Condition Annealed, Dia. 15.00 mm H9 | N/A | N/A | Initial Issue | 2019-05-04
B0725.1214F | CHS FORGING, 19MM WIDTH, 25MM BARREL, 316LVM, 120DEG. 14HOLES | RSS02RSA15 | N/A | N/A | Bar Round in 316LVM Conforming to ISO 5832-1:2007; Condition Annealed, Dia. 15.00 mm H9 | N/A | N/A | Initial Issue | 2019-05-04
B0725.1215F | CHS FORGING, 19MM WIDTH, 25MM BARREL, 316LVM, 120DEG. UPTO 15HOLES | RSS02RSA15 | N/A | N/A | Bar Round in 316LVM Conforming to ISO 5832-1:2007; Condition Annealed, Dia. 15.00 mm H9 | N/A | N/A | Initial Issue | 2019-05-04
B0725.1216F | CHS FORGING, 19MM WIDTH, 25MM BARREL, 316LVM, 120DEG. 16HOLES | RSS02RSA15 | N/A | N/A | Bar Round in 316LVM Conforming to ISO 5832-1:2007; Condition Annealed, Dia. 15.00 mm H9 | N/A | N/A | Initial Issue | 2019-05-04
B0725.1217F | CHS FORGING, 19MM WIDTH, 25MM BARREL, 316LVM, 120DEG. 17HOLES | RSS02RSA15 | N/A | N/A | Bar Round in 316LVM Conforming to ISO 5832-1:2007; Condition Annealed, Dia. 15.00 mm H9 | N/A | N/A | Initial Issue | 2019-05-04
B0725.1218F | CHS FORGING, 19MM WIDTH, 25MM BARREL, 316LVM, 120DEG. UPTO 18HOLES | RSS02RSA15 | N/A | N/A | Bar Round in 316LVM Conforming to ISO 5832-1:2007; Condition Annealed, Dia. 15.00 mm H9 | N/A | N/A | Initial Issue | 2019-05-04
B0725.1253F | CHS FORGING, 19MM WIDTH, 25MM BARREL, 316LVM, 125DEG. 3HOLES | RSS02RSA15 | N/A | N/A | Bar Round in 316LVM Conforming to ISO 5832-1:2007; Condition Annealed, Dia. 15.00 mm H9 | N/A | N/A | Initial Issue | 2019-05-04
B0725.1254F | CHS FORGING, 19MM WIDTH, 25MM BARREL, 316LVM, 125DEG. 4HOLES | RSS02RSA15 | N/A | N/A | Bar Round in 316LVM Conforming to ISO 5832-1:2007; Condition Annealed, Dia. 15.00 mm H9 | N/A | N/A | Initial Issue | 2019-05-04
B0725.1255F | CHS FORGING, 19MM WIDTH, 25MM BARREL, 316LVM, 125DEG. 5HOLES | RSS02RSA15 | N/A | N/A | Bar Round in 316LVM Conforming to ISO 5832-1:2007; Condition Annealed, Dia. 15.00 mm H9 | N/A | N/A | Initial Issue | 2019-05-04
B0725.1256F | CHS FORGING, 19MM WIDTH, 25MM BARREL, 316LVM, 125DEG. UPTO 6HOLES | RSS02RSA15 | N/A | N/A | Bar Round in 316LVM Conforming to ISO 5832-1:2007; Condition Annealed, Dia. 15.00 mm H9 | N/A | N/A | Initial Issue | 2019-05-04
B0725.1257F | CHS FORGING, 19MM WIDTH, 25MM BARREL, 316LVM, 125DEG. 7HOLES | RSS02RSA15 | N/A | N/A | Bar Round in 316LVM Conforming to ISO 5832-1:2007; Condition Annealed, Dia. 15.00 mm H9 | N/A | N/A | Initial Issue | 2019-05-04
B0725.1258F | CHS FORGING, 19MM WIDTH, 25MM BARREL, 316LVM, 125DEG. 8HOLES | RSS02RSA15 | N/A | N/A | Bar Round in 316LVM Conforming to ISO 5832-1:2007; Condition Annealed, Dia. 15.00 mm H9 | N/A | N/A | Initial Issue | 2019-05-04
B0725.1259F | CHS FORGING, 19MM WIDTH, 25MM BARREL, 316LVM, 125DEG. UPTO 9HOLES | RSS02RSA15 | N/A | N/A | Bar Round in 316LVM Conforming to ISO 5832-1:2007; Condition Annealed, Dia. 15.00 mm H9 | N/A | N/A | Initial Issue | 2019-05-04
B0725.1260F | CHS FORGING, 19MM WIDTH, 25MM BARREL, 316LVM, 125DEG. 10HOLES | RSS02RSA15 | N/A | N/A | Bar Round in 316LVM Conforming to ISO 5832-1:2007; Condition Annealed, Dia. 15.00 mm H9 | N/A | N/A | Initial Issue | 2019-05-04
B0725.1261F | CHS FORGING, 19MM WIDTH, 25MM BARREL, 316LVM, 125DEG. 11HOLES | RSS02RSA15 | N/A | N/A | Bar Round in 316LVM Conforming to ISO 5832-1:2007; Condition Annealed, Dia. 15.00 mm H9 | N/A | N/A | Initial Issue | 2019-05-04
B0725.1262F | CHS FORGING, 19MM WIDTH, 25MM BARREL, 316LVM, 125DEG. UPTO 12HOLES | RSS02RSA15 | N/A | N/A | Bar Round in 316LVM Conforming to ISO 5832-1:2007; Condition Annealed, Dia. 15.00 mm H9 | N/A | N/A | Initial Issue | 2019-05-04
B0725.1263F | CHS FORGING, 19MM WIDTH, 25MM BARREL, 316LVM, 125DEG. 13HOLES | RSS02RSA15 | N/A | N/A | Bar Round in 316LVM Conforming to ISO 5832-1:2007; Condition Annealed, Dia. 15.00 mm H9 | N/A | N/A | Initial Issue | 2019-05-04
B0725.1264F | CHS FORGING, 19MM WIDTH, 25MM BARREL, 316LVM, 125DEG. 14HOLES | RSS02RSA15 | N/A | N/A | Bar Round in 316LVM Conforming to ISO 5832-1:2007; Condition Annealed, Dia. 15.00 mm H9 | N/A | N/A | Initial Issue | 2019-05-04
B0725.1265F | CHS FORGING, 19MM WIDTH, 25MM BARREL, 316LVM, 125DEG. UPTO 15HOLES | RSS02RSA15 | N/A | N/A | Bar Round in 316LVM Conforming to ISO 5832-1:2007; Condition Annealed, Dia. 15.00 mm H9 | N/A | N/A | Initial Issue | 2019-05-04
B0725.1266F | CHS FORGING, 19MM WIDTH, 25MM BARREL, 316LVM, 125DEG. 16HOLES | RSS02RSA15 | N/A | N/A | Bar Round in 316LVM Conforming to ISO 5832-1:2007; Condition Annealed, Dia. 15.00 mm H9 | N/A | N/A | Initial Issue | 2019-05-04
B0725.1267F | CHS FORGING, 19MM WIDTH, 25MM BARREL, 316LVM, 125DEG. 17HOLES | RSS02RSA15 | N/A | N/A | Bar Round in 316LVM Conforming to ISO 5832-1:2007; Condition Annealed, Dia. 15.00 mm H9 | N/A | N/A | Initial Issue | 2019-05-04
B0725.1268F | CHS FORGING, 19MM WIDTH, 25MM BARREL, 316LVM, 125DEG. UPTO 18HOLES | RSS02RSA15 | N/A | N/A | Bar Round in 316LVM Conforming to ISO 5832-1:2007; Condition Annealed, Dia. 15.00 mm H9 | N/A | N/A | Initial Issue | 2019-05-04
B0725.1303 | C.H.S. BARREL PLATE, ADLER, 25MM BARREL, 19MM WIDTH, 130DEG., 3 AUTO COMP. HOLES | B0725.1306F | B0725.1309F | B0725.1312F | CHS FORGING, 19MM WIDTH, 25MM BARREL, 316LVM, 130DEG. UPTO 6HOLES | CHS FORGING, 19MM WIDTH, 25MM BARREL, 316LVM, 130DEG. UPTO 9HOLES | CHS FORGING, 19MM WIDTH, 25MM BARREL, 316LVM, 130DEG. UPTO 12HOLES | Changes as per ECR E010621 | 2021-07-22
B0725.1303F | CHS FORGING, 19MM WIDTH, 25MM BARREL, 316LVM, 130DEG. 3HOLES | B0723.0000F | N/A | N/A | CHS BARREL PLATE FORGING 19MM WIDTH ISO 5832-1 (DOUBLE ENDED) | N/A | N/A | Changes as per ECR E010621 | 2021-07-22
B0725.1304 | C.H.S. BARREL PLATE, ADLER, 25MM BARREL, 19MM WIDTH, 130DEG., 4 AUTO COMP. HOLES | B0725.1306F | B0725.1309F | B0725.1312F | CHS FORGING, 19MM WIDTH, 25MM BARREL, 316LVM, 130DEG. UPTO 6HOLES | CHS FORGING, 19MM WIDTH, 25MM BARREL, 316LVM, 130DEG. UPTO 9HOLES | CHS FORGING, 19MM WIDTH, 25MM BARREL, 316LVM, 130DEG. UPTO 12HOLES | Changes as per ECR E010621 | 2021-07-22
B0725.1304F | CHS FORGING, 19MM WIDTH, 25MM BARREL, 316LVM, 130DEG. 4HOLES | B0723.0000F | N/A | N/A | CHS BARREL PLATE FORGING 19MM WIDTH ISO 5832-1 (DOUBLE ENDED) | N/A | N/A | Changes as per ECR E010621 | 2021-07-22
B0725.1305 | C.H.S. BARREL PLATE, ADLER, 25MM BARREL, 19MM WIDTH, 130DEG., 5 AUTO COMP. HOLES | B0725.1306F | B0725.1309F | B0725.1312F | CHS FORGING, 19MM WIDTH, 25MM BARREL, 316LVM, 130DEG. UPTO 6HOLES | CHS FORGING, 19MM WIDTH, 25MM BARREL, 316LVM, 130DEG. UPTO 9HOLES | CHS FORGING, 19MM WIDTH, 25MM BARREL, 316LVM, 130DEG. UPTO 12HOLES | Changes as per ECR E010621 | 2021-07-22
B0725.1305F | CHS FORGING, 19MM WIDTH, 25MM BARREL, 316LVM, 130DEG. 5HOLES | B0723.0000F | N/A | N/A | CHS BARREL PLATE FORGING 19MM WIDTH ISO 5832-1 (DOUBLE ENDED) | N/A | N/A | Changes as per ECR E010621 | 2021-07-22
B0725.1306 | C.H.S. BARREL PLATE, ADLER, 25MM BARREL, 19MM WIDTH, 130DEG., 6 AUTO COMP. HOLES | B0725.1306F | B0725.1309F | B0725.1312F | CHS FORGING, 19MM WIDTH, 25MM BARREL, 316LVM, 130DEG. UPTO 6HOLES | CHS FORGING, 19MM WIDTH, 25MM BARREL, 316LVM, 130DEG. UPTO 9HOLES | CHS FORGING, 19MM WIDTH, 25MM BARREL, 316LVM, 130DEG. UPTO 12HOLES | Changes as per ECR E010621 | 2021-07-22
B0725.1306F | CHS FORGING, 19MM WIDTH, 25MM BARREL, 316LVM, 130DEG. UPTO 6HOLES | B0723.0000F | N/A | N/A | CHS BARREL PLATE FORGING 19MM WIDTH ISO 5832-1 (DOUBLE ENDED) | N/A | N/A | Changes as per ECR E010621 | 2021-07-22
B0725.1307 | C.H.S. BARREL PLATE, ADLER, 25MM BARREL, 19MM WIDTH, 130DEG., 7 AUTO COMP. HOLES | B0725.1309F | B0725.1312F | B0725.1315F | CHS FORGING, 19MM WIDTH, 25MM BARREL, 316LVM, 130DEG. UPTO 9HOLES | CHS FORGING, 19MM WIDTH, 25MM BARREL, 316LVM, 130DEG. UPTO 12HOLES | CHS FORGING, 19MM WIDTH, 25MM BARREL, 316LVM, 130DEG. UPTO 15HOLES | Changes as per ECR E010621 | 2021-07-22
B0725.1307F | CHS FORGING, 19MM WIDTH, 25MM BARREL, 316LVM, 130DEG. 7HOLES | B0723.0000F | N/A | N/A | CHS BARREL PLATE FORGING 19MM WIDTH ISO 5832-1 (DOUBLE ENDED) | N/A | N/A | Changes as per ECR E010621 | 2021-07-22
B0725.1308 | C.H.S. BARREL PLATE, ADLER, 25MM BARREL, 19MM WIDTH, 130DEG., 8 AUTO COMP. HOLES | B0725.1309F | B0725.1312F | B0725.1315F | CHS FORGING, 19MM WIDTH, 25MM BARREL, 316LVM, 130DEG. UPTO 9HOLES | CHS FORGING, 19MM WIDTH, 25MM BARREL, 316LVM, 130DEG. UPTO 12HOLES | CHS FORGING, 19MM WIDTH, 25MM BARREL, 316LVM, 130DEG. UPTO 15HOLES | Changes as per ECR E010621 | 2021-07-22
B0725.1308F | CHS FORGING, 19MM WIDTH, 25MM BARREL, 316LVM, 130DEG. 8HOLES | B0723.0000F | N/A | N/A | CHS BARREL PLATE FORGING 19MM WIDTH ISO 5832-1 (DOUBLE ENDED) | N/A | N/A | Changes as per ECR E010621 | 2021-07-22
B0725.1309 | C.H.S. BARREL PLATE, ADLER, 25MM BARREL, 19MM WIDTH, 130DEG., 9 AUTO COMP. HOLES | B0725.1309F | B0725.1312F | B0725.1315F | CHS FORGING, 19MM WIDTH, 25MM BARREL, 316LVM, 130DEG. UPTO 9HOLES | CHS FORGING, 19MM WIDTH, 25MM BARREL, 316LVM, 130DEG. UPTO 12HOLES | CHS FORGING, 19MM WIDTH, 25MM BARREL, 316LVM, 130DEG. UPTO 15HOLES | Changes as per ECR E010621 | 2021-07-22
B0725.1309F | CHS FORGING, 19MM WIDTH, 25MM BARREL, 316LVM, 130DEG. UPTO 9HOLES | B0723.0000F | N/A | N/A | CHS BARREL PLATE FORGING 19MM WIDTH ISO 5832-1 (DOUBLE ENDED) | N/A | N/A | Changes as per ECR E010621 | 2021-07-22
B0725.1310 | C.H.S. BARREL PLATE, ADLER, 25MM BARREL, 19MM WIDTH, 130DEG., 10 AUTO COMP. HOLES | RSS02RSA15 | N/A | N/A | Bar Round in 316LVM Conforming to ISO 5832-1:2007; Condition Annealed, Dia. 15.00 mm H9 | N/A | N/A | Initial Issue | 2019-05-04
B0725.1310F | CHS FORGING, 19MM WIDTH, 25MM BARREL, 316LVM, 130DEG. 10HOLES | RSS02RSA15 | N/A | N/A | Bar Round in 316LVM Conforming to ISO 5832-1:2007; Condition Annealed, Dia. 15.00 mm H9 | N/A | N/A | Initial Issue | 2019-05-04
B0725.1311F | CHS FORGING, 19MM WIDTH, 25MM BARREL, 316LVM, 130DEG. 11HOLES | RSS02RSA15 | N/A | N/A | Bar Round in 316LVM Conforming to ISO 5832-1:2007; Condition Annealed, Dia. 15.00 mm H9 | N/A | N/A | Initial Issue | 2019-05-04
B0725.1312F | CHS FORGING, 19MM WIDTH, 25MM BARREL, 316LVM, 130DEG. UPTO 12HOLES | RSS02RSA15 | N/A | N/A | Bar Round in 316LVM Conforming to ISO 5832-1:2007; Condition Annealed, Dia. 15.00 mm H9 | N/A | N/A | Initial Issue | 2019-05-04
B0725.1313F | CHS FORGING, 19MM WIDTH, 25MM BARREL, 316LVM, 130DEG. 13HOLES | RSS02RSA15 | N/A | N/A | Bar Round in 316LVM Conforming to ISO 5832-1:2007; Condition Annealed, Dia. 15.00 mm H9 | N/A | N/A | Initial Issue | 2019-05-04
B0725.1314F | CHS FORGING, 19MM WIDTH, 25MM BARREL, 316LVM, 130DEG. 14HOLES | RSS02RSA15 | N/A | N/A | Bar Round in 316LVM Conforming to ISO 5832-1:2007; Condition Annealed, Dia. 15.00 mm H9 | N/A | N/A | Initial Issue | 2019-05-04
B0725.1315F | CHS FORGING, 19MM WIDTH, 25MM BARREL, 316LVM, 130DEG. UPTO 15HOLES | RSS02RSA15 | N/A | N/A | Bar Round in 316LVM Conforming to ISO 5832-1:2007; Condition Annealed, Dia. 15.00 mm H9 | N/A | N/A | Initial Issue | 2019-05-04
B0725.1316F | CHS FORGING, 19MM WIDTH, 25MM BARREL, 316LVM, 130DEG. 16HOLES | RSS02RSA15 | N/A | N/A | Bar Round in 316LVM Conforming to ISO 5832-1:2007; Condition Annealed, Dia. 15.00 mm H9 | N/A | N/A | Initial Issue | 2019-05-04
B0725.1317F | CHS FORGING, 19MM WIDTH, 25MM BARREL, 316LVM, 130DEG. 17HOLES | RSS02RSA15 | N/A | N/A | Bar Round in 316LVM Conforming to ISO 5832-1:2007; Condition Annealed, Dia. 15.00 mm H9 | N/A | N/A | Initial Issue | 2019-05-04
B0725.1318F | CHS FORGING, 19MM WIDTH, 25MM BARREL, 316LVM, 130DEG. UPTO 18HOLES | RSS02RSA15 | N/A | N/A | Bar Round in 316LVM Conforming to ISO 5832-1:2007; Condition Annealed, Dia. 15.00 mm H9 | N/A | N/A | Initial Issue | 2019-05-04
B0725.1353 | C.H.S. BARREL PLATE, ADLER, 25MM BARREL, 19MM WIDTH, 135DEG., 3 AUTO COMP. HOLES | B0725.1353F | B0725.1356F | B0725.1359F | CHS FORGING, 19MM WIDTH, 25MM BARREL, 316LVM, 135DEG. 3HOLES | CHS FORGING, 19MM WIDTH, 25MM BARREL, 316LVM, 135DEG. UPTO 6HOLES | CHS FORGING, 19MM WIDTH, 25MM BARREL, 316LVM, 135DEG. UPTO 9HOLES | Changes as per ECR E010621 | 2021-07-22
B0725.1353F | CHS FORGING, 19MM WIDTH, 25MM BARREL, 316LVM, 135DEG. 3HOLES | B0723.0000F | N/A | N/A | CHS BARREL PLATE FORGING 19MM WIDTH ISO 5832-1 (DOUBLE ENDED) | N/A | N/A | Changes as per ECR E010621 | 2021-07-22
B0725.1354 | C.H.S. BARREL PLATE, ADLER, 25MM BARREL, 19MM WIDTH, 135DEG., 4 AUTO COMP. HOLES | B0725.1356F | B0725.1359F | B0725.1362F | CHS FORGING, 19MM WIDTH, 25MM BARREL, 316LVM, 135DEG. UPTO 6HOLES | CHS FORGING, 19MM WIDTH, 25MM BARREL, 316LVM, 135DEG. UPTO 9HOLES | CHS FORGING, 19MM WIDTH, 25MM BARREL, 316LVM, 135DEG. UPTO 12HOLES | Initial Issue | 2019-05-04
B0725.1354F | CHS FORGING, 19MM WIDTH, 25MM BARREL, 316LVM, 135DEG. 4HOLES | B0723.0000F | N/A | N/A | CHS BARREL PLATE FORGING 19MM WIDTH ISO 5832-1 (DOUBLE ENDED) | N/A | N/A | Changes as per ECR E010621 | 2021-07-22
B0725.1355 | C.H.S. BARREL PLATE, ADLER, 25MM BARREL, 19MM WIDTH, 135DEG., 5 AUTO COMP. HOLES | B0725.1356F | B0725.1359F | B0725.1362F | CHS FORGING, 19MM WIDTH, 25MM BARREL, 316LVM, 135DEG. UPTO 6HOLES | CHS FORGING, 19MM WIDTH, 25MM BARREL, 316LVM, 135DEG. UPTO 9HOLES | CHS FORGING, 19MM WIDTH, 25MM BARREL, 316LVM, 135DEG. UPTO 12HOLES | Initial Issue | 2019-05-04
B0725.1355F | CHS FORGING, 19MM WIDTH, 25MM BARREL, 316LVM, 135DEG. 5HOLES | B0723.0000F | N/A | N/A | CHS BARREL PLATE FORGING 19MM WIDTH ISO 5832-1 (DOUBLE ENDED) | N/A | N/A | Changes as per ECR E010621 | 2021-07-22
B0725.1356 | C.H.S. BARREL PLATE, ADLER, 25MM BARREL, 19MM WIDTH, 135DEG., 6 AUTO COMP. HOLES | B0725.1356F | B0725.1359F | B0725.1362F | CHS FORGING, 19MM WIDTH, 25MM BARREL, 316LVM, 135DEG. UPTO 6HOLES | CHS FORGING, 19MM WIDTH, 25MM BARREL, 316LVM, 135DEG. UPTO 9HOLES | CHS FORGING, 19MM WIDTH, 25MM BARREL, 316LVM, 135DEG. UPTO 12HOLES | Initial Issue | 2019-05-04
B0725.1356F | CHS FORGING, 19MM WIDTH, 25MM BARREL, 316LVM, 135DEG. UPTO 6HOLES | B0723.0000F | N/A | N/A | CHS BARREL PLATE FORGING 19MM WIDTH ISO 5832-1 (DOUBLE ENDED) | N/A | N/A | Changes as per ECR E010621 | 2021-07-22
B0725.1357 | C.H.S. BARREL PLATE, ADLER, 25MM BARREL, 19MM WIDTH, 135DEG., 7 AUTO COMP. HOLES | B0725.1359F | B0725.1362F | B0725.1365F | CHS FORGING, 19MM WIDTH, 25MM BARREL, 316LVM, 135DEG. UPTO 9HOLES | CHS FORGING, 19MM WIDTH, 25MM BARREL, 316LVM, 135DEG. UPTO 12HOLES | CHS FORGING, 19MM WIDTH, 25MM BARREL, 316LVM, 135DEG. UPTO 15HOLES | Initial Issue | 2019-05-04
B0725.1357F | CHS FORGING, 19MM WIDTH, 25MM BARREL, 316LVM, 135DEG. 7HOLES | B0723.0000F | N/A | N/A | CHS BARREL PLATE FORGING 19MM WIDTH ISO 5832-1 (DOUBLE ENDED) | N/A | N/A | Changes as per ECR E010621 | 2021-07-22
B0725.1358 | C.H.S. BARREL PLATE, ADLER, 25MM BARREL, 19MM WIDTH, 135DEG., 8 AUTO COMP. HOLES | B0725.1359F | B0725.1362F | B0725.1365F | CHS FORGING, 19MM WIDTH, 25MM BARREL, 316LVM, 135DEG. UPTO 9HOLES | CHS FORGING, 19MM WIDTH, 25MM BARREL, 316LVM, 135DEG. UPTO 12HOLES | CHS FORGING, 19MM WIDTH, 25MM BARREL, 316LVM, 135DEG. UPTO 15HOLES | Initial Issue | 2019-05-04
B0725.1358F | CHS FORGING, 19MM WIDTH, 25MM BARREL, 316LVM, 135DEG. 8HOLES | B0723.0000F | N/A | N/A | CHS BARREL PLATE FORGING 19MM WIDTH ISO 5832-1 (DOUBLE ENDED) | N/A | N/A | Changes as per ECR E010621 | 2021-07-22
B0725.1359 | C.H.S. BARREL PLATE, ADLER, 25MM BARREL, 19MM WIDTH, 135DEG., 9 AUTO COMP. HOLES | B0725.1359F | B0725.1362F | B0725.1365F | CHS FORGING, 19MM WIDTH, 25MM BARREL, 316LVM, 135DEG. UPTO 9HOLES | CHS FORGING, 19MM WIDTH, 25MM BARREL, 316LVM, 135DEG. UPTO 12HOLES | CHS FORGING, 19MM WIDTH, 25MM BARREL, 316LVM, 135DEG. UPTO 15HOLES | Initial Issue | 2019-05-04
B0725.1359F | CHS FORGING, 19MM WIDTH, 25MM BARREL, 316LVM, 135DEG. UPTO 9HOLES | B0723.0000F | N/A | N/A | CHS BARREL PLATE FORGING 19MM WIDTH ISO 5832-1 (DOUBLE ENDED) | N/A | N/A | Changes as per ECR E010621 | 2021-07-22
B0725.1360 | C.H.S. BARREL PLATE, ADLER, 25MM BARREL, 19MM WIDTH, 135DEG., 10 AUTO COMP. HOLES | RSS02RSA15 | N/A | N/A | Bar Round in 316LVM Conforming to ISO 5832-1:2007; Condition Annealed, Dia. 15.00 mm H9 | N/A | N/A | Initial Issue | 2019-05-04
B0725.1360F | CHS FORGING, 19MM WIDTH, 25MM BARREL, 316LVM, 135DEG. 10HOLES | RSS02RSA15 | N/A | N/A | Bar Round in 316LVM Conforming to ISO 5832-1:2007; Condition Annealed, Dia. 15.00 mm H9 | N/A | N/A | Initial Issue | 2019-05-04
B0725.1361F | CHS FORGING, 19MM WIDTH, 25MM BARREL, 316LVM, 135DEG. 11HOLES | RSS02RSA15 | N/A | N/A | Bar Round in 316LVM Conforming to ISO 5832-1:2007; Condition Annealed, Dia. 15.00 mm H9 | N/A | N/A | Initial Issue | 2019-05-04
B0725.1362 | C.H.S. BARREL PLATE, ADLER, 25MM BARREL, 19MM WIDTH, 135DEG., 12 AUTO COMP. HOLES | RSS02RSA15 | N/A | N/A | Bar Round in 316LVM Conforming to ISO 5832-1:2007; Condition Annealed, Dia. 15.00 mm H9 | N/A | N/A | Initial Issue | 2019-05-04
B0725.1362F | CHS FORGING, 19MM WIDTH, 25MM BARREL, 316LVM, 135DEG. UPTO 12HOLES | RSS02RSA15 | N/A | N/A | Bar Round in 316LVM Conforming to ISO 5832-1:2007; Condition Annealed, Dia. 15.00 mm H9 | N/A | N/A | Initial Issue | 2019-05-04
B0725.1363F | CHS FORGING, 19MM WIDTH, 25MM BARREL, 316LVM, 135DEG. 13HOLES | RSS02RSA15 | N/A | N/A | Bar Round in 316LVM Conforming to ISO 5832-1:2007; Condition Annealed, Dia. 15.00 mm H9 | N/A | N/A | Initial Issue | 2019-05-04
B0725.1364 | C.H.S. BARREL PLATE, ADLER, 25MM BARREL, 19MM WIDTH, 135DEG., 14 AUTO COMP. HOLES | RSS02RSA15 | N/A | N/A | Bar Round in 316LVM Conforming to ISO 5832-1:2007; Condition Annealed, Dia. 15.00 mm H9 | N/A | N/A | Initial Issue | 2019-05-04
B0725.1364F | CHS FORGING, 19MM WIDTH, 25MM BARREL, 316LVM, 135DEG. 14HOLES | RSS02RSA15 | N/A | N/A | Bar Round in 316LVM Conforming to ISO 5832-1:2007; Condition Annealed, Dia. 15.00 mm H9 | N/A | N/A | Initial Issue | 2019-05-04
B0725.1365F | CHS FORGING, 19MM WIDTH, 25MM BARREL, 316LVM, 135DEG. UPTO 15HOLES | RSS02RSA15 | N/A | N/A | Bar Round in 316LVM Conforming to ISO 5832-1:2007; Condition Annealed, Dia. 15.00 mm H9 | N/A | N/A | Initial Issue | 2019-05-04
B0725.1366 | C.H.S. BARREL PLATE, ADLER, 25MM BARREL, 19MM WIDTH, 135DEG., 16 AUTO COMP. HOLES | RSS02RSA15 | N/A | N/A | Bar Round in 316LVM Conforming to ISO 5832-1:2007; Condition Annealed, Dia. 15.00 mm H9 | N/A | N/A | Initial Issue | 2019-05-04
B0725.1366F | CHS FORGING, 19MM WIDTH, 25MM BARREL, 316LVM, 135DEG. 16HOLES | RSS02RSA15 | N/A | N/A | Bar Round in 316LVM Conforming to ISO 5832-1:2007; Condition Annealed, Dia. 15.00 mm H9 | N/A | N/A | Initial Issue | 2019-05-04
B0725.1367F | CHS FORGING, 19MM WIDTH, 25MM BARREL, 316LVM, 135DEG. 17HOLES | RSS02RSA15 | N/A | N/A | Bar Round in 316LVM Conforming to ISO 5832-1:2007; Condition Annealed, Dia. 15.00 mm H9 | N/A | N/A | Initial Issue | 2019-05-04
B0725.1368F | CHS FORGING, 19MM WIDTH, 25MM BARREL, 316LVM, 135DEG. UPTO 18HOLES | RSS02RSA15 | N/A | N/A | Bar Round in 316LVM Conforming to ISO 5832-1:2007; Condition Annealed, Dia. 15.00 mm H9 | N/A | N/A | Initial Issue | 2019-05-04
B0725.1403F | CHS FORGING, 19MM WIDTH, 25MM BARREL, 316LVM, 140DEG. 3HOLES | RSS02RSA15 | N/A | N/A | Bar Round in 316LVM Conforming to ISO 5832-1:2007; Condition Annealed, Dia. 15.00 mm H9 | N/A | N/A | Initial Issue | 2019-05-04
B0725.1404F | CHS FORGING, 19MM WIDTH, 25MM BARREL, 316LVM, 140DEG. 4HOLES | RSS02RSA15 | N/A | N/A | Bar Round in 316LVM Conforming to ISO 5832-1:2007; Condition Annealed, Dia. 15.00 mm H9 | N/A | N/A | Initial Issue | 2019-05-04
B0725.1405F | CHS FORGING, 19MM WIDTH, 25MM BARREL, 316LVM, 140DEG. 5HOLES | RSS02RSA15 | N/A | N/A | Bar Round in 316LVM Conforming to ISO 5832-1:2007; Condition Annealed, Dia. 15.00 mm H9 | N/A | N/A | Initial Issue | 2019-05-04
B0725.1406F | CHS FORGING, 19MM WIDTH, 25MM BARREL, 316LVM, 140DEG. UPTO 6HOLES | RSS02RSA15 | N/A | N/A | Bar Round in 316LVM Conforming to ISO 5832-1:2007; Condition Annealed, Dia. 15.00 mm H9 | N/A | N/A | Initial Issue | 2019-05-04
B0725.1407F | CHS FORGING, 19MM WIDTH, 25MM BARREL, 316LVM, 140DEG. 7HOLES | RSS02RSA15 | N/A | N/A | Bar Round in 316LVM Conforming to ISO 5832-1:2007; Condition Annealed, Dia. 15.00 mm H9 | N/A | N/A | Initial Issue | 2019-05-04
B0725.1408F | CHS FORGING, 19MM WIDTH, 25MM BARREL, 316LVM, 140DEG. 8HOLES | RSS02RSA15 | N/A | N/A | Bar Round in 316LVM Conforming to ISO 5832-1:2007; Condition Annealed, Dia. 15.00 mm H9 | N/A | N/A | Initial Issue | 2019-05-04
B0725.1409F | CHS FORGING, 19MM WIDTH, 25MM BARREL, 316LVM, 140DEG. UPTO 9HOLES | RSS02RSA15 | N/A | N/A | Bar Round in 316LVM Conforming to ISO 5832-1:2007; Condition Annealed, Dia. 15.00 mm H9 | N/A | N/A | Initial Issue | 2019-05-04
B0725.1410F | CHS FORGING, 19MM WIDTH, 25MM BARREL, 316LVM, 140DEG. 10HOLES | RSS02RSA15 | N/A | N/A | Bar Round in 316LVM Conforming to ISO 5832-1:2007; Condition Annealed, Dia. 15.00 mm H9 | N/A | N/A | Initial Issue | 2019-05-04
B0725.1411F | CHS FORGING, 19MM WIDTH, 25MM BARREL, 316LVM, 140DEG. 11HOLES | RSS02RSA15 | N/A | N/A | Bar Round in 316LVM Conforming to ISO 5832-1:2007; Condition Annealed, Dia. 15.00 mm H9 | N/A | N/A | Initial Issue | 2019-05-04
B0725.1412F | CHS FORGING, 19MM WIDTH, 25MM BARREL, 316LVM, 140DEG. UPTO 12HOLES | RSS02RSA15 | N/A | N/A | Bar Round in 316LVM Conforming to ISO 5832-1:2007; Condition Annealed, Dia. 15.00 mm H9 | N/A | N/A | Initial Issue | 2019-05-04
B0725.1413F | CHS FORGING, 19MM WIDTH, 25MM BARREL, 316LVM, 140DEG. 13HOLES | RSS02RSA15 | N/A | N/A | Bar Round in 316LVM Conforming to ISO 5832-1:2007; Condition Annealed, Dia. 15.00 mm H9 | N/A | N/A | Initial Issue | 2019-05-04
B0725.1414F | CHS FORGING, 19MM WIDTH, 25MM BARREL, 316LVM, 140DEG. 14HOLES | RSS02RSA15 | N/A | N/A | Bar Round in 316LVM Conforming to ISO 5832-1:2007; Condition Annealed, Dia. 15.00 mm H9 | N/A | N/A | Initial Issue | 2019-05-04
B0725.1415F | CHS FORGING, 19MM WIDTH, 25MM BARREL, 316LVM, 140DEG. UPTO 15HOLES | RSS02RSA15 | N/A | N/A | Bar Round in 316LVM Conforming to ISO 5832-1:2007; Condition Annealed, Dia. 15.00 mm H9 | N/A | N/A | Initial Issue | 2019-05-04
B0725.1416F | CHS FORGING, 19MM WIDTH, 25MM BARREL, 316LVM, 140DEG. 16HOLES | RSS02RSA15 | N/A | N/A | Bar Round in 316LVM Conforming to ISO 5832-1:2007; Condition Annealed, Dia. 15.00 mm H9 | N/A | N/A | Initial Issue | 2019-05-04
B0725.1417F | CHS FORGING, 19MM WIDTH, 25MM BARREL, 316LVM, 140DEG. 17HOLES | RSS02RSA15 | N/A | N/A | Bar Round in 316LVM Conforming to ISO 5832-1:2007; Condition Annealed, Dia. 15.00 mm H9 | N/A | N/A | Initial Issue | 2019-05-04
B0725.1418F | CHS FORGING, 19MM WIDTH, 25MM BARREL, 316LVM, 140DEG. UPTO 18HOLES | RSS02RSA15 | N/A | N/A | Bar Round in 316LVM Conforming to ISO 5832-1:2007; Condition Annealed, Dia. 15.00 mm H9 | N/A | N/A | Initial Issue | 2019-05-04
B0725.1453F | CHS FORGING, 19MM WIDTH, 25MM BARREL, 316LVM, 145DEG. 3HOLES | RSS02RSA15 | N/A | N/A | Bar Round in 316LVM Conforming to ISO 5832-1:2007; Condition Annealed, Dia. 15.00 mm H9 | N/A | N/A | Initial Issue | 2019-05-04
B0725.1454F | CHS FORGING, 19MM WIDTH, 25MM BARREL, 316LVM, 145DEG. 4HOLES | RSS02RSA15 | N/A | N/A | Bar Round in 316LVM Conforming to ISO 5832-1:2007; Condition Annealed, Dia. 15.00 mm H9 | N/A | N/A | Initial Issue | 2019-05-04
B0725.1455F | CHS FORGING, 19MM WIDTH, 25MM BARREL, 316LVM, 145DEG. 5HOLES | RSS02RSA15 | N/A | N/A | Bar Round in 316LVM Conforming to ISO 5832-1:2007; Condition Annealed, Dia. 15.00 mm H9 | N/A | N/A | Initial Issue | 2019-05-04
B0725.1456F | CHS FORGING, 19MM WIDTH, 25MM BARREL, 316LVM, 145DEG. UPTO 6HOLES | RSS02RSA15 | N/A | N/A | Bar Round in 316LVM Conforming to ISO 5832-1:2007; Condition Annealed, Dia. 15.00 mm H9 | N/A | N/A | Initial Issue | 2019-05-04
B0725.1457F | CHS FORGING, 19MM WIDTH, 25MM BARREL, 316LVM, 145DEG. 7HOLES | RSS02RSA15 | N/A | N/A | Bar Round in 316LVM Conforming to ISO 5832-1:2007; Condition Annealed, Dia. 15.00 mm H9 | N/A | N/A | Initial Issue | 2019-05-04
B0725.1458F | CHS FORGING, 19MM WIDTH, 25MM BARREL, 316LVM, 145DEG. 8HOLES | RSS02RSA15 | N/A | N/A | Bar Round in 316LVM Conforming to ISO 5832-1:2007; Condition Annealed, Dia. 15.00 mm H9 | N/A | N/A | Initial Issue | 2019-05-04
B0725.1459F | CHS FORGING, 19MM WIDTH, 25MM BARREL, 316LVM, 145DEG. UPTO 9HOLES | RSS02RSA15 | N/A | N/A | Bar Round in 316LVM Conforming to ISO 5832-1:2007; Condition Annealed, Dia. 15.00 mm H9 | N/A | N/A | Initial Issue | 2019-05-04
B0725.1460F | CHS FORGING, 19MM WIDTH, 25MM BARREL, 316LVM, 145DEG. 10HOLES | RSS02RSA15 | N/A | N/A | Bar Round in 316LVM Conforming to ISO 5832-1:2007; Condition Annealed, Dia. 15.00 mm H9 | N/A | N/A | Initial Issue | 2019-05-04
B0725.1461F | CHS FORGING, 19MM WIDTH, 25MM BARREL, 316LVM, 145DEG. 11HOLES | RSS02RSA15 | N/A | N/A | Bar Round in 316LVM Conforming to ISO 5832-1:2007; Condition Annealed, Dia. 15.00 mm H9 | N/A | N/A | Initial Issue | 2019-05-04
B0725.1462F | CHS FORGING, 19MM WIDTH, 25MM BARREL, 316LVM, 145DEG. UPTO 12HOLES | RSS02RSA15 | N/A | N/A | Bar Round in 316LVM Conforming to ISO 5832-1:2007; Condition Annealed, Dia. 15.00 mm H9 | N/A | N/A | Initial Issue | 2019-05-04
B0725.1463F | CHS FORGING, 19MM WIDTH, 25MM BARREL, 316LVM, 145DEG. 13HOLES | RSS02RSA15 | N/A | N/A | Bar Round in 316LVM Conforming to ISO 5832-1:2007; Condition Annealed, Dia. 15.00 mm H9 | N/A | N/A | Initial Issue | 2019-05-04
B0725.1464F | CHS FORGING, 19MM WIDTH, 25MM BARREL, 316LVM, 145DEG. 14HOLES | RSS02RSA15 | N/A | N/A | Bar Round in 316LVM Conforming to ISO 5832-1:2007; Condition Annealed, Dia. 15.00 mm H9 | N/A | N/A | Initial Issue | 2019-05-04
B0725.1465F | CHS FORGING, 19MM WIDTH, 25MM BARREL, 316LVM, 145DEG. UPTO 15HOLES | RSS02RSA15 | N/A | N/A | Bar Round in 316LVM Conforming to ISO 5832-1:2007; Condition Annealed, Dia. 15.00 mm H9 | N/A | N/A | Initial Issue | 2019-05-04
B0725.1466F | CHS FORGING, 19MM WIDTH, 25MM BARREL, 316LVM, 145DEG. 16HOLES | RSS02RSA15 | N/A | N/A | Bar Round in 316LVM Conforming to ISO 5832-1:2007; Condition Annealed, Dia. 15.00 mm H9 | N/A | N/A | Initial Issue | 2019-05-04
B0725.1467F | CHS FORGING, 19MM WIDTH, 25MM BARREL, 316LVM, 145DEG. 17HOLES | RSS02RSA15 | N/A | N/A | Bar Round in 316LVM Conforming to ISO 5832-1:2007; Condition Annealed, Dia. 15.00 mm H9 | N/A | N/A | Initial Issue | 2019-05-04
B0725.1468F | CHS FORGING, 19MM WIDTH, 25MM BARREL, 316LVM, 145DEG. UPTO 18HOLES | RSS02RSA15 | N/A | N/A | Bar Round in 316LVM Conforming to ISO 5832-1:2007; Condition Annealed, Dia. 15.00 mm H9 | N/A | N/A | Initial Issue | 2019-05-04
B0725.1503F | CHS FORGING, 19MM WIDTH, 25MM BARREL, 316LVM, 150DEG. 3HOLES | RSS02RSA15 | N/A | N/A | Bar Round in 316LVM Conforming to ISO 5832-1:2007; Condition Annealed, Dia. 15.00 mm H9 | N/A | N/A | Initial Issue | 2019-05-04
B0725.1504F | CHS FORGING, 19MM WIDTH, 25MM BARREL, 316LVM, 150DEG. 4HOLES | RSS02RSA15 | N/A | N/A | Bar Round in 316LVM Conforming to ISO 5832-1:2007; Condition Annealed, Dia. 15.00 mm H9 | N/A | N/A | Initial Issue | 2019-05-04
B0725.1505F | CHS FORGING, 19MM WIDTH, 25MM BARREL, 316LVM, 150DEG. 5HOLES | RSS02RSA15 | N/A | N/A | Bar Round in 316LVM Conforming to ISO 5832-1:2007; Condition Annealed, Dia. 15.00 mm H9 | N/A | N/A | Initial Issue | 2019-05-04
B0725.1506F | CHS FORGING, 19MM WIDTH, 25MM BARREL, 316LVM, 150DEG. UPTO 6HOLES | RSS02RSA15 | N/A | N/A | Bar Round in 316LVM Conforming to ISO 5832-1:2007; Condition Annealed, Dia. 15.00 mm H9 | N/A | N/A | Initial Issue | 2019-05-04
B0725.1507F | CHS FORGING, 19MM WIDTH, 25MM BARREL, 316LVM, 150DEG. 7HOLES | RSS02RSA15 | N/A | N/A | Bar Round in 316LVM Conforming to ISO 5832-1:2007; Condition Annealed, Dia. 15.00 mm H9 | N/A | N/A | Initial Issue | 2019-05-04
B0725.1508F | CHS FORGING, 19MM WIDTH, 25MM BARREL, 316LVM, 150DEG. 8HOLES | RSS02RSA15 | N/A | N/A | Bar Round in 316LVM Conforming to ISO 5832-1:2007; Condition Annealed, Dia. 15.00 mm H9 | N/A | N/A | Initial Issue | 2019-05-04
B0725.1509F | CHS FORGING, 19MM WIDTH, 25MM BARREL, 316LVM, 150DEG. UPTO 9HOLES | RSS02RSA15 | N/A | N/A | Bar Round in 316LVM Conforming to ISO 5832-1:2007; Condition Annealed, Dia. 15.00 mm H9 | N/A | N/A | Initial Issue | 2019-05-04
B0725.1510F | CHS FORGING, 19MM WIDTH, 25MM BARREL, 316LVM, 150DEG. 10HOLES | RSS02RSA15 | N/A | N/A | Bar Round in 316LVM Conforming to ISO 5832-1:2007; Condition Annealed, Dia. 15.00 mm H9 | N/A | N/A | Initial Issue | 2019-05-04
B0725.1511F | CHS FORGING, 19MM WIDTH, 25MM BARREL, 316LVM, 150DEG. 11HOLES | RSS02RSA15 | N/A | N/A | Bar Round in 316LVM Conforming to ISO 5832-1:2007; Condition Annealed, Dia. 15.00 mm H9 | N/A | N/A | Initial Issue | 2019-05-04
B0725.1512F | CHS FORGING, 19MM WIDTH, 25MM BARREL, 316LVM, 150DEG. UPTO 12HOLES | RSS02RSA15 | N/A | N/A | Bar Round in 316LVM Conforming to ISO 5832-1:2007; Condition Annealed, Dia. 15.00 mm H9 | N/A | N/A | Initial Issue | 2019-05-04
B0725.1513 | CHS FORGING, 19MM WIDTH, 25MM BARREL, 316LVM, 150DEG. 13HOLES | B0725.1513F | B0725.1515F | B0725.1518F | CHS FORGING, 19MM WIDTH, 25MM BARREL, 316LVM, 150DEG. UPTO 13HOLES | CHS FORGING, 19MM WIDTH, 25MM BARREL, 316LVM, 150DEG. UPTO 15HOLES | CHS FORGING, 19MM WIDTH, 25MM BARREL, 316LVM, 150DEG. UPTO 18HOLES | Corrected as per ECR 011122 | 2022-12-20
B0725.1514F | CHS FORGING, 19MM WIDTH, 25MM BARREL, 316LVM, 150DEG. 14HOLES | RSS02RSA15 | N/A | N/A | Bar Round in 316LVM Conforming to ISO 5832-1:2007; Condition Annealed, Dia. 15.00 mm H9 | N/A | N/A | Initial Issue | 2019-05-04
B0725.1515F | CHS FORGING, 19MM WIDTH, 25MM BARREL, 316LVM, 150DEG. UPTO 15HOLES | RSS02RSA15 | N/A | N/A | Bar Round in 316LVM Conforming to ISO 5832-1:2007; Condition Annealed, Dia. 15.00 mm H9 | N/A | N/A | Initial Issue | 2019-05-04
B0725.1516F | CHS FORGING, 19MM WIDTH, 25MM BARREL, 316LVM, 150DEG. 16HOLES | RSS02RSA15 | N/A | N/A | Bar Round in 316LVM Conforming to ISO 5832-1:2007; Condition Annealed, Dia. 15.00 mm H9 | N/A | N/A | Initial Issue | 2019-05-04
B0725.1517F | CHS FORGING, 19MM WIDTH, 25MM BARREL, 316LVM, 150DEG. 17HOLES | RSS02RSA15 | N/A | N/A | Bar Round in 316LVM Conforming to ISO 5832-1:2007; Condition Annealed, Dia. 15.00 mm H9 | N/A | N/A | Initial Issue | 2019-05-04
B0725.1518F | CHS FORGING, 19MM WIDTH, 25MM BARREL, 316LVM, 150DEG. UPTO 18HOLES | RSS02RSA15 | N/A | N/A | Bar Round in 316LVM Conforming to ISO 5832-1:2007; Condition Annealed, Dia. 15.00 mm H9 | N/A | N/A | Initial Issue | 2019-05-04
B0726.04 | 95DEG. CONDYLAR SCREW PLATE, ADLER, 'XL', 4 HOLES | B0726.04F | B0726.06F | B0726.09F | NEAR NET SHAPE FORGING FOR 95DEG. CONDYLAR SCREW PLATE, ADLER, 4 HOLES, LENGTH 82MM, TOP RADIUS | NEAR NET SHAPE FORGING FOR 95DEG. CONDYLAR SCREW PLATE, ADLER, 6 HOLES, LENGTH 114MM, TOP RADIUS | NEAR NET SHAPE FORGING FOR 95DEG. CONDYLAR SCREW PLATE, ADLER, 9 HOLES, LENGTH 162MM, TOP RADIUS | Changes as per ECR E010621 | 2021-07-22
B0726.04F | NEAR NET SHAPE FORGING FOR 95DEG. CONDYLAR SCREW PLATE, ADLER, 4 HOLES, LENGTH 82MM, TOP RADIUS | B0726.0000F | N/A | N/A | DCS BARREL PLATE FORGING 16MM WIDTH ISO 5832-1 | N/A | N/A | Changes as per ECR E010621 | 2021-07-22
B0726.05 | 95DEG. CONDYLAR SCREW PLATE, ADLER, 'XL', 5 HOLES | B0726.05F | B0726.06F | B0726.09F | NEAR NET SHAPE FORGING FOR 95DEG. CONDYLAR SCREW PLATE, ADLER, 5 HOLES, LENGTH 98MM, TOP RADIUS | NEAR NET SHAPE FORGING FOR 95DEG. CONDYLAR SCREW PLATE, ADLER, 6 HOLES, LENGTH 114MM, TOP RADIUS | NEAR NET SHAPE FORGING FOR 95DEG. CONDYLAR SCREW PLATE, ADLER, 9 HOLES, LENGTH 162MM, TOP RADIUS | Changes as per ECR E010621 | 2021-07-22
B0726.05F | NEAR NET SHAPE FORGING FOR 95DEG. CONDYLAR SCREW PLATE, ADLER, 5 HOLES, LENGTH 98MM, TOP RADIUS | B0726.0000F | N/A | N/A | DCS BARREL PLATE FORGING 16MM WIDTH ISO 5832-1 | N/A | N/A | Changes as per ECR E010621 | 2021-07-22
B0726.06 | 95DEG. CONDYLAR SCREW PLATE, ADLER, 'XL', 6 HOLES | B0726.06F | B0726.07F | B0726.08F | NEAR NET SHAPE FORGING FOR 95DEG. CONDYLAR SCREW PLATE, ADLER, 6 HOLES, LENGTH 114MM, TOP RADIUS | NEAR NET SHAPE FORGING FOR 95DEG. CONDYLAR SCREW PLATE, ADLER, 7 HOLES, LENGTH 130MM, TOP RADIUS | NEAR NET SHAPE FORGING FOR 95DEG. CONDYLAR SCREW PLATE, ADLER, 8 HOLES, LENGTH 146MM, TOP RADIUS | Initial Issue | 2019-05-04
B0726.06F | NEAR NET SHAPE FORGING FOR 95DEG. CONDYLAR SCREW PLATE, ADLER, 6 HOLES, LENGTH 114MM, TOP RADIUS | B0726.0000F | N/A | N/A | DCS BARREL PLATE FORGING 16MM WIDTH ISO 5832-1 | N/A | N/A | Changes as per ECR E010621 | 2021-07-22
B0726.07 | 95DEG. CONDYLAR SCREW PLATE, ADLER, 'XL', 7 HOLES | B0726.07F | B0726.08F | B0726.09F | NEAR NET SHAPE FORGING FOR 95DEG. CONDYLAR SCREW PLATE, ADLER, 7 HOLES, LENGTH 130MM, TOP RADIUS | NEAR NET SHAPE FORGING FOR 95DEG. CONDYLAR SCREW PLATE, ADLER, 8 HOLES, LENGTH 146MM, TOP RADIUS | NEAR NET SHAPE FORGING FOR 95DEG. CONDYLAR SCREW PLATE, ADLER, 9 HOLES, LENGTH 162MM, TOP RADIUS | Initial Issue | 2019-05-04
B0726.07F | NEAR NET SHAPE FORGING FOR 95DEG. CONDYLAR SCREW PLATE, ADLER, 7 HOLES, LENGTH 130MM, TOP RADIUS | B0726.0000F | N/A | N/A | DCS BARREL PLATE FORGING 16MM WIDTH ISO 5832-1 | N/A | N/A | Changes as per ECR E010621 | 2021-07-22
B0726.08 | 95DEG. CONDYLAR SCREW PLATE, ADLER, 'XL', 8 HOLES | B0726.08F | B0726.09F | B0726.10F | NEAR NET SHAPE FORGING FOR 95DEG. CONDYLAR SCREW PLATE, ADLER, 8 HOLES, LENGTH 146MM, TOP RADIUS | NEAR NET SHAPE FORGING FOR 95DEG. CONDYLAR SCREW PLATE, ADLER, 9 HOLES, LENGTH 162MM, TOP RADIUS | NEAR NET SHAPE FORGING FOR 95DEG. CONDYLAR SCREW PLATE, ADLER, 10 HOLES, LENGTH 178MM, TOP RADIUS | Initial Issue | 2019-05-04
B0726.08F | NEAR NET SHAPE FORGING FOR 95DEG. CONDYLAR SCREW PLATE, ADLER, 8 HOLES, LENGTH 146MM, TOP RADIUS | B0726.0000F | N/A | N/A | DCS BARREL PLATE FORGING 16MM WIDTH ISO 5832-1 | N/A | N/A | Changes as per ECR E010621 | 2021-07-22
B0726.09 | 95DEG. CONDYLAR SCREW PLATE, ADLER, 'XL', 9 HOLES | B0726.09F | B0726.10F | B0726.11F | NEAR NET SHAPE FORGING FOR 95DEG. CONDYLAR SCREW PLATE, ADLER, 9 HOLES, LENGTH 162MM, TOP RADIUS | NEAR NET SHAPE FORGING FOR 95DEG. CONDYLAR SCREW PLATE, ADLER, 10 HOLES, LENGTH 178MM, TOP RADIUS | NEAR NET SHAPE FORGING FOR 95DEG. CONDYLAR SCREW PLATE, ADLER, 11 HOLES, LENGTH 194MM, TOP RADIUS | Initial Issue | 2019-05-04
B0726.09F | NEAR NET SHAPE FORGING FOR 95DEG. CONDYLAR SCREW PLATE, ADLER, 9 HOLES, LENGTH 162MM, TOP RADIUS | B0726.0000F | N/A | N/A | DCS BARREL PLATE FORGING 16MM WIDTH ISO 5832-1 | N/A | N/A | Changes as per ECR E010621 | 2021-07-22
B0726.10 | 95DEG. CONDYLAR SCREW PLATE, ADLER, 'XL', 10 HOLES | B0726.10F | B0726.11F | B0726.12F | NEAR NET SHAPE FORGING FOR 95DEG. CONDYLAR SCREW PLATE, ADLER, 10 HOLES, LENGTH 178MM, TOP RADIUS | NEAR NET SHAPE FORGING FOR 95DEG. CONDYLAR SCREW PLATE, ADLER, 11 HOLES, LENGTH 194MM, TOP RADIUS | NEAR NET SHAPE FORGING FOR 95DEG. CONDYLAR SCREW PLATE, ADLER, 12 HOLES, LENGTH 210MM, TOP RADIUS | Initial Issue | 2019-05-04
B0726.10F | NEAR NET SHAPE FORGING FOR 95DEG. CONDYLAR SCREW PLATE, ADLER, 10 HOLES, LENGTH 178MM, TOP RADIUS | B0726.0000F | N/A | N/A | DCS BARREL PLATE FORGING 16MM WIDTH ISO 5832-1 | N/A | N/A | Changes as per ECR E010621 | 2021-07-22
B0726.11 | 95DEG. CONDYLAR SCREW PLATE, ADLER, 'XL', 11 HOLES | B0726.11F | B0726.12F | B0726.13F | NEAR NET SHAPE FORGING FOR 95DEG. CONDYLAR SCREW PLATE, ADLER, 11 HOLES, LENGTH 194MM, TOP RADIUS | NEAR NET SHAPE FORGING FOR 95DEG. CONDYLAR SCREW PLATE, ADLER, 12 HOLES, LENGTH 210MM, TOP RADIUS | NEAR NET SHAPE FORGING FOR 95DEG. CONDYLAR SCREW PLATE, ADLER, 13 HOLES, LENGTH 226MM, TOP RADIUS | Initial Issue | 2019-05-04
B0726.1122F | DCS FORGING, TOP RADIUSED, 16MM WIDTH, 25MM BARREL, 316LVM, 95DEG., 122MM | RSS02RSA16 | N/A | N/A | Bar Round in 316LVM Conforming to ISO 5832-1:2007; Condition Annealed, Dia. 16.00 mm H9 | N/A | N/A | Initial Issue | 2019-05-04
B0726.1165F | DCS FORGING, TOP RADIUSED, 16MM WIDTH, 25MM BARREL, 316LVM, 95DEG., 165MM | RSS02RSA16 | N/A | N/A | Bar Round in 316LVM Conforming to ISO 5832-1:2007; Condition Annealed, Dia. 16.00 mm H9 | N/A | N/A | Initial Issue | 2019-05-04
B0726.11F | NEAR NET SHAPE FORGING FOR 95DEG. CONDYLAR SCREW PLATE, ADLER, 11 HOLES, LENGTH 194MM, TOP RADIUS | B0726.0000F | N/A | N/A | DCS BARREL PLATE FORGING 16MM WIDTH ISO 5832-1 | N/A | N/A | Changes as per ECR E010621 | 2021-07-22
B0726.12 | 95DEG. CONDYLAR SCREW PLATE, ADLER, 'XL', 12 HOLES | B0726.12F | B0726.13F | B0726.14F | NEAR NET SHAPE FORGING FOR 95DEG. CONDYLAR SCREW PLATE, ADLER, 12 HOLES, LENGTH 210MM, TOP RADIUS | NEAR NET SHAPE FORGING FOR 95DEG. CONDYLAR SCREW PLATE, ADLER, 13 HOLES, LENGTH 226MM, TOP RADIUS | NEAR NET SHAPE FORGING FOR 95DEG. CONDYLAR SCREW PLATE, ADLER, 13 HOLES, LENGTH 242MM, TOP RADIUS | Initial Issue | 2019-05-04
B0726.1215F | DCS FORGING, TOP RADIUSED, 16MM WIDTH, 25MM BARREL, 316LVM, 95DEG., 215MM | RSS02RSA16 | N/A | N/A | Bar Round in 316LVM Conforming to ISO 5832-1:2007; Condition Annealed, Dia. 16.00 mm H9 | N/A | N/A | Initial Issue | 2019-05-04
B0726.1260F | DCS FORGING, TOP RADIUSED, 16MM WIDTH, 25MM BARREL, 316LVM, 95DEG., 260MM | RSS02RSA16 | N/A | N/A | Bar Round in 316LVM Conforming to ISO 5832-1:2007; Condition Annealed, Dia. 16.00 mm H9 | N/A | N/A | Initial Issue | 2019-05-04
B0726.12F | NEAR NET SHAPE FORGING FOR 95DEG. CONDYLAR SCREW PLATE, ADLER, 12 HOLES, LENGTH 210MM, TOP RADIUS | B0726.0000F | N/A | N/A | DCS BARREL PLATE FORGING 16MM WIDTH ISO 5832-1 | N/A | N/A | Changes as per ECR E010621 | 2021-07-22
B0726.13 | 95DEG. CONDYLAR SCREW PLATE, ADLER, 'XL', 13 HOLES | B0726.13F | B0726.14F | B0726.15F | NEAR NET SHAPE FORGING FOR 95DEG. CONDYLAR SCREW PLATE, ADLER, 13 HOLES, LENGTH 226MM, TOP RADIUS | NEAR NET SHAPE FORGING FOR 95DEG. CONDYLAR SCREW PLATE, ADLER, 13 HOLES, LENGTH 242MM, TOP RADIUS | NEAR NET SHAPE FORGING FOR 95DEG. CONDYLAR SCREW PLATE, ADLER, 15 HOLES, LENGTH 258MM, TOP RADIUS | Initial Issue | 2019-05-04
B0726.1310F | DCS FORGING, TOP RADIUSED, 16MM WIDTH, 25MM BARREL, 316LVM, 95DEG., 310MM | RSS02RSA16 | N/A | N/A | Bar Round in 316LVM Conforming to ISO 5832-1:2007; Condition Annealed, Dia. 16.00 mm H9 | N/A | N/A | Initial Issue | 2019-05-04
B0726.1375F | DCS FORGING, TOP RADIUSED, 16MM WIDTH, 25MM BARREL, 316LVM, 95DEG., 375MM | RSS02RSA16 | N/A | N/A | Bar Round in 316LVM Conforming to ISO 5832-1:2007; Condition Annealed, Dia. 16.00 mm H9 | N/A | N/A | Initial Issue | 2019-05-04
B0726.13F | NEAR NET SHAPE FORGING FOR 95DEG. CONDYLAR SCREW PLATE, ADLER, 13 HOLES, LENGTH 226MM, TOP RADIUS | B0726.0000F | N/A | N/A | DCS BARREL PLATE FORGING 16MM WIDTH ISO 5832-1 | N/A | N/A | Changes as per ECR E010621 | 2021-07-22
B0726.14 | 95DEG. CONDYLAR SCREW PLATE, ADLER, 'XL', 14 HOLES | B0726.14F | B0726.15F | B0726.16F | NEAR NET SHAPE FORGING FOR 95DEG. CONDYLAR SCREW PLATE, ADLER, 13 HOLES, LENGTH 242MM, TOP RADIUS | NEAR NET SHAPE FORGING FOR 95DEG. CONDYLAR SCREW PLATE, ADLER, 15 HOLES, LENGTH 258MM, TOP RADIUS | NEAR NET SHAPE FORGING FOR 95DEG. CONDYLAR SCREW PLATE, ADLER, 16 HOLES, LENGTH 274MM, TOP RADIUS | Initial Issue | 2019-05-04
B0726.14F | NEAR NET SHAPE FORGING FOR 95DEG. CONDYLAR SCREW PLATE, ADLER, 13 HOLES, LENGTH 242MM, TOP RADIUS | B0726.0000F | N/A | N/A | DCS BARREL PLATE FORGING 16MM WIDTH ISO 5832-1 | N/A | N/A | Changes as per ECR E010621 | 2021-07-22
B0726.15F | NEAR NET SHAPE FORGING FOR 95DEG. CONDYLAR SCREW PLATE, ADLER, 15 HOLES, LENGTH 258MM, TOP RADIUS | B0726.0000F | N/A | N/A | DCS BARREL PLATE FORGING 16MM WIDTH ISO 5832-1 | N/A | N/A | Changes as per ECR E010621 | 2021-07-22
B0726.16 | 95DEG. CONDYLAR SCREW PLATE, ADLER, 'XL', 16 HOLES | B0726.16F | B0726.17F | B0726.18F | NEAR NET SHAPE FORGING FOR 95DEG. CONDYLAR SCREW PLATE, ADLER, 16 HOLES, LENGTH 274MM, TOP RADIUS | NEAR NET SHAPE FORGING FOR 95DEG. CONDYLAR SCREW PLATE, ADLER, 17 HOLES, LENGTH 290MM, TOP RADIUS | NEAR NET SHAPE FORGING FOR 95DEG. CONDYLAR SCREW PLATE, ADLER, 18 HOLES, LENGTH 306MM, TOP RADIUS | Initial Issue | 2019-05-04
B0726.16F | NEAR NET SHAPE FORGING FOR 95DEG. CONDYLAR SCREW PLATE, ADLER, 16 HOLES, LENGTH 274MM, TOP RADIUS | B0726.0000F | N/A | N/A | DCS BARREL PLATE FORGING 16MM WIDTH ISO 5832-1 | N/A | N/A | Changes as per ECR E010621 | 2021-07-22
B0726.17F | NEAR NET SHAPE FORGING FOR 95DEG. CONDYLAR SCREW PLATE, ADLER, 17 HOLES, LENGTH 290MM, TOP RADIUS | B0726.0000F | N/A | N/A | DCS BARREL PLATE FORGING 16MM WIDTH ISO 5832-1 | N/A | N/A | Changes as per ECR E010621 | 2021-07-22
B0726.18 | 95DEG. CONDYLAR SCREW PLATE, ADLER, 'XL', 18 HOLES | B0726.18F | B0726.19F | B0726.20F | NEAR NET SHAPE FORGING FOR 95DEG. CONDYLAR SCREW PLATE, ADLER, 18 HOLES, LENGTH 306MM, TOP RADIUS | NEAR NET SHAPE FORGING FOR 95DEG. CONDYLAR SCREW PLATE, ADLER, 19 HOLES, LENGTH 322MM, TOP RADIUS | NEAR NET SHAPE FORGING FOR 95DEG. CONDYLAR SCREW PLATE, ADLER, 20 HOLES, LENGTH 338MM, TOP RADIUS | Initial Issue | 2019-05-04
B0726.18F | NEAR NET SHAPE FORGING FOR 95DEG. CONDYLAR SCREW PLATE, ADLER, 18 HOLES, LENGTH 306MM, TOP RADIUS | RSS02RSA16 | N/A | N/A | Bar Round in 316LVM Conforming to ISO 5832-1:2007; Condition Annealed, Dia. 16.00 mm H9 | N/A | N/A | Initial Issue | 2019-05-04
B0726.19F | NEAR NET SHAPE FORGING FOR 95DEG. CONDYLAR SCREW PLATE, ADLER, 19 HOLES, LENGTH 322MM, TOP RADIUS | RSS02RSA16 | N/A | N/A | Bar Round in 316LVM Conforming to ISO 5832-1:2007; Condition Annealed, Dia. 16.00 mm H9 | N/A | N/A | Initial Issue | 2019-05-04
B0726.20 | 95DEG. CONDYLAR SCREW PLATE, ADLER, 'XL', 20 HOLES | B0726.20F | B0726.21F | B0726.22F | NEAR NET SHAPE FORGING FOR 95DEG. CONDYLAR SCREW PLATE, ADLER, 20 HOLES, LENGTH 338MM, TOP RADIUS | NEAR NET SHAPE FORGING FOR 95DEG. CONDYLAR SCREW PLATE, ADLER, 21 HOLES, LENGTH 354MM, TOP RADIUS | NEAR NET SHAPE FORGING FOR 95DEG. CONDYLAR SCREW PLATE, ADLER, 22 HOLES, LENGTH 370MM, TOP RADIUS | Initial Issue | 2019-05-04
B0726.20F | NEAR NET SHAPE FORGING FOR 95DEG. CONDYLAR SCREW PLATE, ADLER, 20 HOLES, LENGTH 338MM, TOP RADIUS | RSS02RSA16 | N/A | N/A | Bar Round in 316LVM Conforming to ISO 5832-1:2007; Condition Annealed, Dia. 16.00 mm H9 | N/A | N/A | Initial Issue | 2019-05-04
B0726.21F | NEAR NET SHAPE FORGING FOR 95DEG. CONDYLAR SCREW PLATE, ADLER, 21 HOLES, LENGTH 354MM, TOP RADIUS | RSS02RSA16 | N/A | N/A | Bar Round in 316LVM Conforming to ISO 5832-1:2007; Condition Annealed, Dia. 16.00 mm H9 | N/A | N/A | Initial Issue | 2019-05-04
B0726.22 | 95DEG. CONDYLAR SCREW PLATE, ADLER, 'XL', 22 HOLES | B0726.22F | N/A | N/A | NEAR NET SHAPE FORGING FOR 95DEG. CONDYLAR SCREW PLATE, ADLER, 22 HOLES, LENGTH 370MM, TOP RADIUS | N/A | N/A | Initial Issue | 2019-05-04
B0726.22F | NEAR NET SHAPE FORGING FOR 95DEG. CONDYLAR SCREW PLATE, ADLER, 22 HOLES, LENGTH 370MM, TOP RADIUS | RSS02RSA16 | N/A | N/A | Bar Round in 316LVM Conforming to ISO 5832-1:2007; Condition Annealed, Dia. 16.00 mm H9 | N/A | N/A | Initial Issue | 2019-05-04
B0726.23F | NEAR NET SHAPE FORGING FOR 95DEG. CONDYLAR SCREW PLATE, ADLER, 23 HOLES, LENGTH 386MM, TOP RADIUS | RSS02RSA16 | N/A | N/A | Bar Round in 316LVM Conforming to ISO 5832-1:2007; Condition Annealed, Dia. 16.00 mm H9 | N/A | N/A | Initial Issue | 2019-05-04
B0726.24 | 95DEG. CONDYLAR SCREW PLATE, ADLER, `XL`, 24 HOLES | N/A | N/A | N/A | N/A | N/A | N/A | Initial Issue | 2019-05-04
B0726.24F | NEAR NET SHAPE FORGING FOR 95DEG. CONDYLAR SCREW PLATE, ADLER, 24 HOLES, LENGTH 402MM, TOP RADIUS | RSS02RSA16 | N/A | N/A | Bar Round in 316LVM Conforming to ISO 5832-1:2007; Condition Annealed, Dia. 16.00 mm H9 | N/A | N/A | Initial Issue | 2019-05-04
B0726.25 | 95DEG. CONDYLAR SCREW PLATE, ADLER, `XL`, 25 HOLES | RSS02RSA16 | N/A | N/A | Bar Round in 316LVM Conforming to ISO 5832-1:2007; Condition Annealed, Dia. 16.00 mm H9 | N/A | N/A | Initial Issue | 2019-05-04
B0726.25F | NEAR NET SHAPE FORGING FOR 95DEG. CONDYLAR SCREW PLATE, ADLER, 25 HOLES, LENGTH 418MM, TOP RADIUS | RSS02RSA16 | N/A | N/A | Bar Round in 316LVM Conforming to ISO 5832-1:2007; Condition Annealed, Dia. 16.00 mm H9 | N/A | N/A | Initial Issue | 2019-05-04
B0726.26F | NEAR NET SHAPE FORGING FOR 95DEG. CONDYLAR SCREW PLATE, ADLER, 26 HOLES, LENGTH 434MM, TOP RADIUS | RSS02RSA16 | N/A | N/A | Bar Round in 316LVM Conforming to ISO 5832-1:2007; Condition Annealed, Dia. 16.00 mm H9 | N/A | N/A | Initial Issue | 2019-05-04
B0726.27F | NEAR NET SHAPE FORGING FOR 95DEG. CONDYLAR SCREW PLATE, ADLER, 27 HOLES, LENGTH 450MM, TOP RADIUS | RSS02RSA16 | N/A | N/A | Bar Round in 316LVM Conforming to ISO 5832-1:2007; Condition Annealed, Dia. 16.00 mm H9 | N/A | N/A | Initial Issue | 2019-05-04
B0726.28F | NEAR NET SHAPE FORGING FOR 95DEG. CONDYLAR SCREW PLATE, ADLER, 28 HOLES, LENGTH 466MM, TOP RADIUS | RSS02RSA16 | N/A | N/A | Bar Round in 316LVM Conforming to ISO 5832-1:2007; Condition Annealed, Dia. 16.00 mm H9 | N/A | N/A | Initial Issue | 2019-05-04
B0801.02 | ONE THIRD TUBULAR PLATE, S`RUT, 28MM, 2 HOLES | RSS01RE0125 | N/A | N/A | Sheet, in 316L Confirming To IS 6911- 18 SWG 1.2 mm (+0.0/-0.05) | N/A | N/A | Initial Issue | 2019-05-04
B0801.03 | ONE THIRD TUBULAR PLATE, S`RUT, 40MM, 3 HOLES | RSS01RE0125 | N/A | N/A | Sheet, in 316L Confirming To IS 6911- 18 SWG 1.2 mm (+0.0/-0.05) | N/A | N/A | Initial Issue | 2019-05-04
B0801.04 | ONE THIRD TUBULAR PLATE, S`RUT, 52MM, 4 HOLES | RSS01RE0125 | N/A | N/A | Sheet, in 316L Confirming To IS 6911- 18 SWG 1.2 mm (+0.0/-0.05) | N/A | N/A | Initial Issue | 2019-05-04
B0801.05 | ONE THIRD TUBULAR PLATE, S`RUT, 64MM, 5 HOLES | RSS01RE0125 | N/A | N/A | Sheet, in 316L Confirming To IS 6911- 18 SWG 1.2 mm (+0.0/-0.05) | N/A | N/A | Initial Issue | 2019-05-04
B0801.06 | ONE THIRD TUBULAR PLATE, S`RUT, 76MM, 6 HOLES | RSS01RE0125 | N/A | N/A | Sheet, in 316L Confirming To IS 6911- 18 SWG 1.2 mm (+0.0/-0.05) | N/A | N/A | Initial Issue | 2019-05-04
B0801.07 | ONE THIRD TUBULAR PLATE, S`RUT, 88MM, 7 HOLES | RSS01RE0125 | N/A | N/A | Sheet, in 316L Confirming To IS 6911- 18 SWG 1.2 mm (+0.0/-0.05) | N/A | N/A | Initial Issue | 2019-05-04
B0801.08 | ONE THIRD TUBULAR PLATE, S`RUT, 100MM, 8 HOLES | RSS01RE0125 | N/A | N/A | Sheet, in 316L Confirming To IS 6911- 18 SWG 1.2 mm (+0.0/-0.05) | N/A | N/A | Initial Issue | 2019-05-04
B0801.09 | ONE THIRD TUBULAR PLATE, S`RUT, 112MM, 9 HOLES | RSS01RE0125 | N/A | N/A | Sheet, in 316L Confirming To IS 6911- 18 SWG 1.2 mm (+0.0/-0.05) | N/A | N/A | Initial Issue | 2019-05-04
B0801.10 | ONE THIRD TUBULAR PLATE, S`RUT, 124MM, 10 HOLES | RSS01RE0125 | N/A | N/A | Sheet, in 316L Confirming To IS 6911- 18 SWG 1.2 mm (+0.0/-0.05) | N/A | N/A | Initial Issue | 2019-05-04
B0801.11 | ONE-THIRD TUBULAR PLATE, S`RUT, 136MM, 11 HOLES | RSS01RE0125 | N/A | N/A | Sheet, in 316L Confirming To IS 6911- 18 SWG 1.2 mm (+0.0/-0.05) | N/A | N/A | Initial Issue | 2019-05-04
B0801.12 | ONE THIRD TUBULAR PLATE, S`RUT, 148MM, 12 HOLES | RSS01RE0125 | N/A | N/A | Sheet, in 316L Confirming To IS 6911- 18 SWG 1.2 mm (+0.0/-0.05) | N/A | N/A | Initial Issue | 2019-05-04
B0802.02 | SMALL FRAGMENT PLATE, S`RUT, 3MM, 27MM, 2 AUTO COMP. HOLES | RSS01PF10232 | N/A | N/A | Profile, in SS 316L Size- Width 10.2 mm(+0.2/-0.0),Thickness 3.2 mm(+0.2/-0.0) Confirming to IS 6911:1992, with UTS 860 To 1100 Mpa, Yield Stress 700 Mpa Minimum, Elongation 12% Minimum | N/A | N/A | Initial Issue | 2019-05-04
B0802.03 | SMALL FRAGMENT PLATE, S`RUT, 3MM, 39MM, 3 AUTO COMP. HOLES | RSS01PF10232 | N/A | N/A | Profile, in SS 316L Size- Width 10.2 mm(+0.2/-0.0),Thickness 3.2 mm(+0.2/-0.0) Confirming to IS 6911:1992, with UTS 860 To 1100 Mpa, Yield Stress 700 Mpa Minimum, Elongation 12% Minimum | N/A | N/A | Initial Issue | 2019-05-04
B0802.04 | SMALL FRAGMENT PLATE, S`RUT, 3MM, 51MM, 4 AUTO COMP. HOLES | RSS01PF10232 | N/A | N/A | Profile, in SS 316L Size- Width 10.2 mm(+0.2/-0.0),Thickness 3.2 mm(+0.2/-0.0) Confirming to IS 6911:1992, with UTS 860 To 1100 Mpa, Yield Stress 700 Mpa Minimum, Elongation 12% Minimum | N/A | N/A | Initial Issue | 2019-05-04
B0802.05 | SMALL FRAGMENT PLATE, S`RUT, 3MM, 63MM, 5 AUTO COMP. HOLES | RSS01PF10232 | N/A | N/A | Profile, in SS 316L Size- Width 10.2 mm(+0.2/-0.0),Thickness 3.2 mm(+0.2/-0.0) Confirming to IS 6911:1992, with UTS 860 To 1100 Mpa, Yield Stress 700 Mpa Minimum, Elongation 12% Minimum | N/A | N/A | Initial Issue | 2019-05-04
B0802.06 | SMALL FRAGMENT PLATE, S`RUT, 3MM, 75MM, 6 AUTO COMP. HOLES | RSS01PF10232 | N/A | N/A | Profile, in SS 316L Size- Width 10.2 mm(+0.2/-0.0),Thickness 3.2 mm(+0.2/-0.0) Confirming to IS 6911:1992, with UTS 860 To 1100 Mpa, Yield Stress 700 Mpa Minimum, Elongation 12% Minimum | N/A | N/A | Initial Issue | 2019-05-04
B0802.07 | SMALL FRAGMENT PLATE, S`RUT, 3MM, 87MM, 7 AUTO COMP. HOLES | RSS01PF10232 | N/A | N/A | Profile, in SS 316L Size- Width 10.2 mm(+0.2/-0.0),Thickness 3.2 mm(+0.2/-0.0) Confirming to IS 6911:1992, with UTS 860 To 1100 Mpa, Yield Stress 700 Mpa Minimum, Elongation 12% Minimum | N/A | N/A | Initial Issue | 2019-05-04
B0802.08 | SMALL FRAGMENT PLATE, S`RUT, 3MM, 99MM, 8 AUTO COMP. HOLES | RSS01PF10232 | N/A | N/A | Profile, in SS 316L Size- Width 10.2 mm(+0.2/-0.0),Thickness 3.2 mm(+0.2/-0.0) Confirming to IS 6911:1992, with UTS 860 To 1100 Mpa, Yield Stress 700 Mpa Minimum, Elongation 12% Minimum | N/A | N/A | Initial Issue | 2019-05-04
B0802.09 | SMALL FRAGMENT PLATE, S`RUT, 3MM, 111MM, 9 AUTO COMP. HOLES | RSS01PF10232 | N/A | N/A | Profile, in SS 316L Size- Width 10.2 mm(+0.2/-0.0),Thickness 3.2 mm(+0.2/-0.0) Confirming to IS 6911:1992, with UTS 860 To 1100 Mpa, Yield Stress 700 Mpa Minimum, Elongation 12% Minimum | N/A | N/A | Initial Issue | 2019-05-04
B0802.10 | SMALL FRAGMENT PLATE, S`RUT, 3MM, 123MM, 10 AUTO COMP. HOLES | RSS01PF10232 | N/A | N/A | Profile, in SS 316L Size- Width 10.2 mm(+0.2/-0.0),Thickness 3.2 mm(+0.2/-0.0) Confirming to IS 6911:1992, with UTS 860 To 1100 Mpa, Yield Stress 700 Mpa Minimum, Elongation 12% Minimum | N/A | N/A | Initial Issue | 2019-05-04
B0802.11 | SMALL FRAGMENT PLATE, S`RUT, 3MM, 135MM, 11 AUTO COMP. HOLES | RSS01PF10232 | N/A | N/A | Profile, in SS 316L Size- Width 10.2 mm(+0.2/-0.0),Thickness 3.2 mm(+0.2/-0.0) Confirming to IS 6911:1992, with UTS 860 To 1100 Mpa, Yield Stress 700 Mpa Minimum, Elongation 12% Minimum | N/A | N/A | Initial Issue | 2019-05-04
B0802.12 | SMALL FRAGMENT PLATE, S`RUT, 3MM, 147MM, 12 AUTO COMP. HOLES | RSS01PF10232 | N/A | N/A | Profile, in SS 316L Size- Width 10.2 mm(+0.2/-0.0),Thickness 3.2 mm(+0.2/-0.0) Confirming to IS 6911:1992, with UTS 860 To 1100 Mpa, Yield Stress 700 Mpa Minimum, Elongation 12% Minimum | N/A | N/A | Initial Issue | 2019-05-04
B0802.13 | SMALL FRAGMENT PLATE, S`RUT, 3MM, 159MM, 13 AUTO COMP. HOLES | RSS01PF10232 | N/A | N/A | Profile, in SS 316L Size- Width 10.2 mm(+0.2/-0.0),Thickness 3.2 mm(+0.2/-0.0) Confirming to IS 6911:1992, with UTS 860 To 1100 Mpa, Yield Stress 700 Mpa Minimum, Elongation 12% Minimum | N/A | N/A | Initial Issue | 2019-05-04
B0802.14 | SMALL FRAGMENT PLATE, S`RUT, 3MM, 171MM, 14 AUTO COMP. HOLES | RSS01PF10232 | N/A | N/A | Profile, in SS 316L Size- Width 10.2 mm(+0.2/-0.0),Thickness 3.2 mm(+0.2/-0.0) Confirming to IS 6911:1992, with UTS 860 To 1100 Mpa, Yield Stress 700 Mpa Minimum, Elongation 12% Minimum | N/A | N/A | Initial Issue | 2019-05-04
B0802.15 | SMALL FRAGMENT PLATE, S`RUT, 3MM, 183MM, 15 AUTO COMP. HOLES | RSS01PF10232 | N/A | N/A | Profile, in SS 316L Size- Width 10.2 mm(+0.2/-0.0),Thickness 3.2 mm(+0.2/-0.0) Confirming to IS 6911:1992, with UTS 860 To 1100 Mpa, Yield Stress 700 Mpa Minimum, Elongation 12% Minimum | N/A | N/A | Initial Issue | 2019-05-04
B0802.16 | SMALL FRAGMENT PLATE, S`RUT, 3MM, 195MM, 16 AUTO COMP. HOLES | RSS01PF10232 | N/A | N/A | Profile, in SS 316L Size- Width 10.2 mm(+0.2/-0.0),Thickness 3.2 mm(+0.2/-0.0) Confirming to IS 6911:1992, with UTS 860 To 1100 Mpa, Yield Stress 700 Mpa Minimum, Elongation 12% Minimum | N/A | N/A | Initial Issue | 2019-05-04
B0803.49 | SMALL 'T' PLATE, S`RUT, 49MM, 3 HEAD HOLES, 3 SHAFT HOLES | RSS01RE0125 | N/A | N/A | Sheet, in 316L Confirming To IS 6911- 18 SWG 1.2 mm (+0.0/-0.05) | N/A | N/A | Initial Issue | 2019-05-04
B0803.56 | SMALL 'T' PLATE, S`RUT, 56MM, 4 HEAD HOLES, 4 SHAFT HOLES | RSS01RE0125 | N/A | N/A | Sheet, in 316L Confirming To IS 6911- 18 SWG 1.2 mm (+0.0/-0.05) | N/A | N/A | Initial Issue | 2019-05-04
B0803.67 | SMALL 'T' PLATE, S`RUT, 67MM, 3 HEAD HOLES, 5 SHAFT HOLES | RSS01RE0125 | N/A | N/A | Sheet, in 316L Confirming To IS 6911- 18 SWG 1.2 mm (+0.0/-0.05) | N/A | N/A | Initial Issue | 2019-05-04
B0803.78 | SMALL 'T' PLATE, S`RUT, 78MM, 4 HEAD HOLES, 6 SHAFT HOLES | RSS01RE0125 | N/A | N/A | Sheet, in 316L Confirming To IS 6911- 18 SWG 1.2 mm (+0.0/-0.05) | N/A | N/A | Initial Issue | 2019-05-04
B0804.52 | SMALL OBLIQUE 'T' PLATE, S`RUT, FOR 3.5MM SCREWS, 52MM, 3 HEAD HOLES, 3 SHAFT HOLES | RSS01RE0125 | N/A | N/A | Sheet, in 316L Confirming To IS 6911- 18 SWG 1.2 mm (+0.0/-0.05) | N/A | N/A | Initial Issue | 2019-05-04
B0804.63 | SMALL OBLIQUE 'T' PLATE, S`RUT, FOR 3.5MM SCREWS, 63MM, 3 HEAD HOLES, 4 SHAFT HOLES | RSS01RE0125 | N/A | N/A | Sheet, in 316L Confirming To IS 6911- 18 SWG 1.2 mm (+0.0/-0.05) | N/A | N/A | Initial Issue | 2019-05-04
B0804.74 | SMALL OBLIQUE 'T' PLATE, S`RUT, FOR 3.5MM SCREWS, 74MM, 3 HEAD HOLES, 5 SHAFT HOLES | RSS01RE0125 | N/A | N/A | Sheet, in 316L Confirming To IS 6911- 18 SWG 1.2 mm (+0.0/-0.05) | N/A | N/A | Initial Issue | 2019-05-04
B0804.85 | SMALL OBLIQUE 'T' PLATE, S`RUT, FOR 3.5MM SCREWS, 85MM, 3 HEAD HOLES, 6 SHAFT HOLES | RSS01RE0125 | N/A | N/A | Sheet, in 316L Confirming To IS 6911- 18 SWG 1.2 mm (+0.0/-0.05) | N/A | N/A | Initial Issue | 2019-05-04
B0805.01 | 'Y' PLATE, S`RUT | RSS1R20228 | N/A | N/A | Sheet, in 316L Confirming to IS 6911 - Thickness 2.0 mm (+0.0/-0.05) X Width 228 mm (-0.0/+0.5) | N/A | N/A | Initial Issue | 2019-05-04
B0808.04 | SMALL SS LOW CONTACT AUTO COMPRESSION PLATE, S`RUT, 3.5MM, FOR RADIUS & ULNA, 51MM, 4 HOLES | RSS1RE4517 | N/A | N/A | Sheet, in 316L Confirming to IS 6911-1992 - 4.5mm X 17mm | N/A | N/A | Initial Issue | 2019-05-04
B0808.05 | SMALL SS LOW CONTACT AUTO COMPRESSION PLATE, S`RUT, 3.5MM, FOR RADIUS & ULNA, 64MM, 5 HOLES | RSS1RE4517 | N/A | N/A | Sheet, in 316L Confirming to IS 6911-1992 - 4.5mm X 17mm | N/A | N/A | Initial Issue | 2019-05-04
B0808.06 | SMALL SS LOW CONTACT AUTO COMPRESSION PLATE, S`RUT, 3.5MM, FOR RADIUS & ULNA, 77MM, 6 HOLES | RSS1RE4517 | N/A | N/A | Sheet, in 316L Confirming to IS 6911-1992 - 4.5mm X 17mm | N/A | N/A | Initial Issue | 2019-05-04
B0808.07 | SMALL SS LOW CONTACT AUTO COMPRESSION PLATE, S`RUT, 3.5MM, FOR RADIUS & ULNA, 90MM, 7 HOLES | RSS1RE4517 | N/A | N/A | Sheet, in 316L Confirming to IS 6911-1992 - 4.5mm X 17mm | N/A | N/A | Initial Issue | 2019-05-04
B0808.08 | SMALL SS LOW CONTACT AUTO COMPRESSION PLATE, S`RUT, 3.5MM, FOR RADIUS & ULNA, 103MM, 8 HOLES | RSS1RE4517 | N/A | N/A | Sheet, in 316L Confirming to IS 6911-1992 - 4.5mm X 17mm | N/A | N/A | Initial Issue | 2019-05-04
B0808.09 | SMALL SS LOW CONTACT AUTO COMPRESSION PLATE, S`RUT, 3.5MM, FOR RADIUS & ULNA, 116MM, 9 HOLES | RSS1RE4517 | N/A | N/A | Sheet, in 316L Confirming to IS 6911-1992 - 4.5mm X 17mm | N/A | N/A | Initial Issue | 2019-05-04
B0808.10 | SMALL SS LOW CONTACT AUTO COMPRESSION PLATE, S`RUT, 3.5MM, FOR RADIUS & ULNA, 129MM, 10 HOLES | RSS1RE4517 | N/A | N/A | Sheet, in 316L Confirming to IS 6911-1992 - 4.5mm X 17mm | N/A | N/A | Initial Issue | 2019-05-04
B0808.11 | SMALL SS LOW CONTACT AUTO COMPRESSION PLATE, S`RUT, 3.5MM, FOR RADIUS & ULNA, 142MM, 11 HOLES | RSS1RE4517 | N/A | N/A | Sheet, in 316L Confirming to IS 6911-1992 - 4.5mm X 17mm | N/A | N/A | Initial Issue | 2019-05-04
B0808.12 | SMALL SS LOW CONTACT AUTO COMPRESSION PLATE, S`RUT, 3.5MM, FOR RADIUS & ULNA, 155MM, 12 HOLES | RSS1RE4517 | N/A | N/A | Sheet, in 316L Confirming to IS 6911-1992 - 4.5mm X 17mm | N/A | N/A | Initial Issue | 2019-05-04
B0809.02 | ONE THIRD TUBULAR PLATE, ADLER, 28MM, 2 HOLES | RSS02RE001 | N/A | N/A | Sheet, in 316LVM Conforming to ISO 5832-1:2007; Condition Cold Worked, - Thickness 1.00 mm (+0.0/-0.02) | N/A | N/A | Initial Issue | 2019-05-04
B0809.03 | ONE THIRD TUBULAR PLATE, ADLER, 40MM, 3 HOLES | RSS02RE001 | N/A | N/A | Sheet, in 316LVM Conforming to ISO 5832-1:2007; Condition Cold Worked, - Thickness 1.00 mm (+0.0/-0.02) | N/A | N/A | Initial Issue | 2019-05-04
B0809.04 | ONE THIRD TUBULAR PLATE, ADLER, 52MM, 4 HOLES | RSS02RE001 | N/A | N/A | Sheet, in 316LVM Conforming to ISO 5832-1:2007; Condition Cold Worked, - Thickness 1.00 mm (+0.0/-0.02) | N/A | N/A | Initial Issue | 2019-05-04
B0809.05 | ONE THIRD TUBULAR PLATE, ADLER, 64MM, 5 HOLES | RSS02RE001 | N/A | N/A | Sheet, in 316LVM Conforming to ISO 5832-1:2007; Condition Cold Worked, - Thickness 1.00 mm (+0.0/-0.02) | N/A | N/A | Initial Issue | 2019-05-04
B0809.06 | ONE THIRD TUBULAR PLATE, ADLER, 76MM, 6 HOLES | RSS02RE001 | N/A | N/A | Sheet, in 316LVM Conforming to ISO 5832-1:2007; Condition Cold Worked, - Thickness 1.00 mm (+0.0/-0.02) | N/A | N/A | Initial Issue | 2019-05-04
B0809.07 | ONE THIRD TUBULAR PLATE, ADLER, 88MM, 7 HOLES | RSS02RE001 | N/A | N/A | Sheet, in 316LVM Conforming to ISO 5832-1:2007; Condition Cold Worked, - Thickness 1.00 mm (+0.0/-0.02) | N/A | N/A | Initial Issue | 2019-05-04
B0809.08 | ONE THIRD TUBULAR PLATE, ADLER, 100MM, 8 HOLES | RSS02RE001 | N/A | N/A | Sheet, in 316LVM Conforming to ISO 5832-1:2007; Condition Cold Worked, - Thickness 1.00 mm (+0.0/-0.02) | N/A | N/A | Initial Issue | 2019-05-04
B0809.09 | ONE THIRD TUBULAR PLATE, ADLER, 112MM, 9 HOLES | RSS02RE001 | N/A | N/A | Sheet, in 316LVM Conforming to ISO 5832-1:2007; Condition Cold Worked, - Thickness 1.00 mm (+0.0/-0.02) | N/A | N/A | Initial Issue | 2019-05-04
B0809.10 | ONE THIRD TUBULAR PLATE, ADLER, 124MM, 10 HOLES | RSS02RE001 | N/A | N/A | Sheet, in 316LVM Conforming to ISO 5832-1:2007; Condition Cold Worked, - Thickness 1.00 mm (+0.0/-0.02) | N/A | N/A | Initial Issue | 2019-05-04
B0809.11 | ONE THIRD TUBULAR PLATE, ADLER, 136MM, 11 HOLES | RSS02RE001 | N/A | N/A | Sheet, in 316LVM Conforming to ISO 5832-1:2007; Condition Cold Worked, - Thickness 1.00 mm (+0.0/-0.02) | N/A | N/A | Initial Issue | 2019-05-04
B0809.12 | ONE THIRD TUBULAR PLATE, ADLER, 148MM, 12 HOLES | RSS02RE001 | N/A | N/A | Sheet, in 316LVM Conforming to ISO 5832-1:2007; Condition Cold Worked, - Thickness 1.00 mm (+0.0/-0.02) | N/A | N/A | Initial Issue | 2019-05-04
B0809.18 | ONE THIRD TUBULAR PLATE, ADLER, 217MM, 18 HOLES | RSS02RE001 | N/A | N/A | Sheet, in 316LVM Conforming to ISO 5832-1:2007; Condition Cold Worked, - Thickness 1.00 mm (+0.0/-0.02) | N/A | N/A | Initial Issue | 2019-05-04
B0810.02 | SMALL FRAGMENT PLATE, ADLER, 3MM, 27MM, 2 AUTO COMP. HOLES | RSS02RE1023 | N/A | N/A | Profile, in 316LVM Conforming to ISO 5832-1:2007; Condition Cold Worked,- Width 10.2 mm(+0.0/-0.1),Thickness 3.2 mm(+0.2/-0.0) | N/A | N/A | Initial Issue | 2019-05-04
B0810.03 | SMALL FRAGMENT PLATE, ADLER, 3MM, 39MM, 3 AUTO COMP. HOLES | RSS02RE1023 | N/A | N/A | Profile, in 316LVM Conforming to ISO 5832-1:2007; Condition Cold Worked,- Width 10.2 mm(+0.0/-0.1),Thickness 3.2 mm(+0.2/-0.0) | N/A | N/A | Initial Issue | 2019-05-04
B0810.04 | SMALL FRAGMENT PLATE, ADLER, 3MM, 51MM, 4 AUTO COMP. HOLES | RSS02RE1023 | N/A | N/A | Profile, in 316LVM Conforming to ISO 5832-1:2007; Condition Cold Worked,- Width 10.2 mm(+0.0/-0.1),Thickness 3.2 mm(+0.2/-0.0) | N/A | N/A | Initial Issue | 2019-05-04
B0810.05 | SMALL FRAGMENT PLATE, ADLER, 3MM, 63MM, 5 AUTO COMP. HOLES | RSS02RE1023 | N/A | N/A | Profile, in 316LVM Conforming to ISO 5832-1:2007; Condition Cold Worked,- Width 10.2 mm(+0.0/-0.1),Thickness 3.2 mm(+0.2/-0.0) | N/A | N/A | Initial Issue | 2019-05-04
B0810.06 | SMALL FRAGMENT PLATE, ADLER, 3MM, 75MM, 6 AUTO COMP. HOLES | RSS02RE1023 | N/A | N/A | Profile, in 316LVM Conforming to ISO 5832-1:2007; Condition Cold Worked,- Width 10.2 mm(+0.0/-0.1),Thickness 3.2 mm(+0.2/-0.0) | N/A | N/A | Initial Issue | 2019-05-04
B0810.07 | SMALL FRAGMENT PLATE, ADLER, 3MM, 87MM, 7 AUTO COMP. HOLES | RSS02RE1023 | N/A | N/A | Profile, in 316LVM Conforming to ISO 5832-1:2007; Condition Cold Worked,- Width 10.2 mm(+0.0/-0.1),Thickness 3.2 mm(+0.2/-0.0) | N/A | N/A | Initial Issue | 2019-05-04
B0810.08 | SMALL FRAGMENT PLATE, ADLER, 3MM, 99MM, 8 AUTO COMP. HOLES | RSS02RE1023 | N/A | N/A | Profile, in 316LVM Conforming to ISO 5832-1:2007; Condition Cold Worked,- Width 10.2 mm(+0.0/-0.1),Thickness 3.2 mm(+0.2/-0.0) | N/A | N/A | Initial Issue | 2019-05-04
B0810.09 | SMALL FRAGMENT PLATE, ADLER, 3MM, 111MM, 9 AUTO COMP. HOLES | RSS02RE1023 | N/A | N/A | Profile, in 316LVM Conforming to ISO 5832-1:2007; Condition Cold Worked,- Width 10.2 mm(+0.0/-0.1),Thickness 3.2 mm(+0.2/-0.0) | N/A | N/A | Initial Issue | 2019-05-04
B0810.10 | SMALL FRAGMENT PLATE, ADLER, 3MM, 123MM, 10 AUTO COMP. HOLES | RSS02RE1023 | N/A | N/A | Profile, in 316LVM Conforming to ISO 5832-1:2007; Condition Cold Worked,- Width 10.2 mm(+0.0/-0.1),Thickness 3.2 mm(+0.2/-0.0) | N/A | N/A | Initial Issue | 2019-05-04
B0810.11 | SMALL FRAGMENT PLATE, ADLER, 3MM, 135MM, 11 AUTO COMP. HOLES | RSS02RE1023 | N/A | N/A | Profile, in 316LVM Conforming to ISO 5832-1:2007; Condition Cold Worked,- Width 10.2 mm(+0.0/-0.1),Thickness 3.2 mm(+0.2/-0.0) | N/A | N/A | Initial Issue | 2019-05-04
B0810.12 | SMALL FRAGMENT PLATE, ADLER, 3MM, 147MM, 12 AUTO COMP. HOLES | RSS02RE1023 | N/A | N/A | Profile, in 316LVM Conforming to ISO 5832-1:2007; Condition Cold Worked,- Width 10.2 mm(+0.0/-0.1),Thickness 3.2 mm(+0.2/-0.0) | N/A | N/A | Initial Issue | 2019-05-04
B0810.13 | SMALL FRAGMENT PLATE, ADLER, 3MM, 159MM, 13 AUTO COMP. HOLES | RSS02RE1023 | N/A | N/A | Profile, in 316LVM Conforming to ISO 5832-1:2007; Condition Cold Worked,- Width 10.2 mm(+0.0/-0.1),Thickness 3.2 mm(+0.2/-0.0) | N/A | N/A | Initial Issue | 2019-05-04
B0810.14 | SMALL FRAGMENT PLATE, ADLER, 3MM, 171MM, 14 AUTO COMP. HOLES | RSS02RE1023 | N/A | N/A | Profile, in 316LVM Conforming to ISO 5832-1:2007; Condition Cold Worked,- Width 10.2 mm(+0.0/-0.1),Thickness 3.2 mm(+0.2/-0.0) | N/A | N/A | Initial Issue | 2019-05-04
B0810.15 | SMALL FRAGMENT PLATE, ADLER, 3MM, 183MM, 15 AUTO COMP. HOLES | RSS02RE1023 | N/A | N/A | Profile, in 316LVM Conforming to ISO 5832-1:2007; Condition Cold Worked,- Width 10.2 mm(+0.0/-0.1),Thickness 3.2 mm(+0.2/-0.0) | N/A | N/A | Initial Issue | 2019-05-04
B0810.16 | SMALL FRAGMENT PLATE, ADLER, 3MM, 195MM, 16 AUTO COMP. HOLES | RSS02RE1023 | N/A | N/A | Profile, in 316LVM Conforming to ISO 5832-1:2007; Condition Cold Worked,- Width 10.2 mm(+0.0/-0.1),Thickness 3.2 mm(+0.2/-0.0) | N/A | N/A | Initial Issue | 2019-05-04
B0811.49 | SMALL 'T' PLATE, ADLER, 49MM, HEAD HOLES 3, SHAFT HOLES 3 | RSS02RE120 | N/A | N/A | Sheet, in 316LVM Conforming to ISO 5832-1:2007; Condition Cold Worked, - Thickness 1.20 mm (+0.0/-0.02) | N/A | N/A | Initial Issue | 2019-05-04
B0811.56 | SMALL 'T' PLATE, ADLER, 56MM, HEAD HOLES 4, SHAFT HOLES 4 | RSS02RE120 | N/A | N/A | Sheet, in 316LVM Conforming to ISO 5832-1:2007; Condition Cold Worked, - Thickness 1.20 mm (+0.0/-0.02) | N/A | N/A | Initial Issue | 2019-05-04
B0811.67 | SMALL 'T' PLATE, ADLER, 67MM, HEAD HOLES 3, SHAFT HOLES 5 | RSS02RE120 | N/A | N/A | Sheet, in 316LVM Conforming to ISO 5832-1:2007; Condition Cold Worked, - Thickness 1.20 mm (+0.0/-0.02) | N/A | N/A | Initial Issue | 2019-05-04
B0811.78 | SMALL 'T' PLATE, ADLER, 78MM, HEAD HOLES 4, SHAFT HOLES 6 | RSS02RE120 | N/A | N/A | Sheet, in 316LVM Conforming to ISO 5832-1:2007; Condition Cold Worked, - Thickness 1.20 mm (+0.0/-0.02) | N/A | N/A | Initial Issue | 2019-05-04
B0812.52 | SMALL 'T' PLATE, ADLER, OBLIQUE ANGLED, HEAD HOLES 3, SHAFT HOLES 3, 52MM | RSS02RE150 | N/A | N/A | Sheet, in 316LVM Conforming to ISO 5832-1:2007; Condition Cold Worked, - Thickness 1.50 mm (+0.0/-0.02) | N/A | N/A | Initial Issue | 2019-05-04
B0812.63 | SMALL 'T' PLATE, ADLER, OBLIQUE ANGLED, HEAD HOLES 3, SHAFT HOLES 4, 63MM | RSS02RE150 | N/A | N/A | Sheet, in 316LVM Conforming to ISO 5832-1:2007; Condition Cold Worked, - Thickness 1.50 mm (+0.0/-0.02) | N/A | N/A | Initial Issue | 2019-05-04
B0812.74 | SMALL 'T' PLATE, ADLER, OBLIQUE ANGLED, HEAD HOLES 3, SHAFT HOLES 5, 74MM | RSS02RE150 | N/A | N/A | Sheet, in 316LVM Conforming to ISO 5832-1:2007; Condition Cold Worked, - Thickness 1.50 mm (+0.0/-0.02) | N/A | N/A | Initial Issue | 2019-05-04
B0812.85 | SMALL 'T' PLATE, ADLER, OBLIQUE ANGLED, HEAD HOLES 3, SHAFT HOLES 6, 85MM | RSS02RE150 | N/A | N/A | Sheet, in 316LVM Conforming to ISO 5832-1:2007; Condition Cold Worked, - Thickness 1.50 mm (+0.0/-0.02) | N/A | N/A | Initial Issue | 2019-05-04
B0813.01 | 'Y' PLATE ADLER | RSS02RE20 | N/A | N/A | Sheet, in 316LVM Conforming to ISO 5832-1:2007; Condition Cold Worked, - Thickness 2.00 mm (+0.0/-0.02) | N/A | N/A | Initial Issue | 2019-05-04
B0815.05 | RECONSTRUCTION PLATE, ADLER, FOR 3.5MM SCREWS, 58MM, 5 HOLES | RSS02RE30 | N/A | N/A | Sheet, in 316LVM Conforming to ISO 5832-1:2007; Condition Cold Worked, - Thickness 3.00 mm (+0.0/-0.02) | N/A | N/A | Initial Issue | 2019-05-04
B0815.06 | RECONSTRUCTION PLATE, ADLER, FOR 3.5MM SCREWS, 70MM, 6 HOLES | RSS02RE30 | N/A | N/A | Sheet, in 316LVM Conforming to ISO 5832-1:2007; Condition Cold Worked, - Thickness 3.00 mm (+0.0/-0.02) | N/A | N/A | Initial Issue | 2019-05-04
B0815.07 | RECONSTRUCTION PLATE, ADLER, FOR 3.5MM SCREWS, 82MM, 7 HOLES | RSS02RE30 | N/A | N/A | Sheet, in 316LVM Conforming to ISO 5832-1:2007; Condition Cold Worked, - Thickness 3.00 mm (+0.0/-0.02) | N/A | N/A | Initial Issue | 2019-05-04
B0815.08 | RECONSTRUCTION PLATE, ADLER, FOR 3.5MM SCREWS, 94MM, 8 HOLES | RSS02RE30 | N/A | N/A | Sheet, in 316LVM Conforming to ISO 5832-1:2007; Condition Cold Worked, - Thickness 3.00 mm (+0.0/-0.02) | N/A | N/A | Initial Issue | 2019-05-04
B0815.09 | RECONSTRUCTION PLATE, ADLER, FOR 3.5MM SCREWS, 106MM, 9 HOLES | RSS02RE30 | N/A | N/A | Sheet, in 316LVM Conforming to ISO 5832-1:2007; Condition Cold Worked, - Thickness 3.00 mm (+0.0/-0.02) | N/A | N/A | Initial Issue | 2019-05-04
B0815.10 | RECONSTRUCTION PLATE, ADLER, FOR 3.5MM SCREWS, 118MM, 10 HOLES | RSS02RE30 | N/A | N/A | Sheet, in 316LVM Conforming to ISO 5832-1:2007; Condition Cold Worked, - Thickness 3.00 mm (+0.0/-0.02) | N/A | N/A | Initial Issue | 2019-05-04
B0815.11 | RECONSTRUCTION PLATE, ADLER, FOR 3.5MM SCREWS, 130MM, 11 HOLES | RSS02RE30 | N/A | N/A | Sheet, in 316LVM Conforming to ISO 5832-1:2007; Condition Cold Worked, - Thickness 3.00 mm (+0.0/-0.02) | N/A | N/A | Initial Issue | 2019-05-04
B0815.12 | RECONSTRUCTION PLATE, ADLER, FOR 3.5MM SCREWS, 142MM, 12 HOLES | RSS02RE30 | N/A | N/A | Sheet, in 316LVM Conforming to ISO 5832-1:2007; Condition Cold Worked, - Thickness 3.00 mm (+0.0/-0.02) | N/A | N/A | Initial Issue | 2019-05-04
B0815.13 | RECONSTRUCTION PLATE, ADLER, FOR 3.5MM SCREWS, 154MM, 13 HOLES | RSS02RE30 | N/A | N/A | Sheet, in 316LVM Conforming to ISO 5832-1:2007; Condition Cold Worked, - Thickness 3.00 mm (+0.0/-0.02) | N/A | N/A | Initial Issue | 2019-05-04
B0815.14 | RECONSTRUCTION PLATE, ADLER, FOR 3.5MM SCREWS, 166MM, 14 HOLES | RSS02RE30 | N/A | N/A | Sheet, in 316LVM Conforming to ISO 5832-1:2007; Condition Cold Worked, - Thickness 3.00 mm (+0.0/-0.02) | N/A | N/A | Initial Issue | 2019-05-04
B0815.15 | RECONSTRUCTION PLATE, ADLER, FOR 3.5MM SCREWS, 178MM, 15 HOLES | RSS02RE30 | N/A | N/A | Sheet, in 316LVM Conforming to ISO 5832-1:2007; Condition Cold Worked, - Thickness 3.00 mm (+0.0/-0.02) | N/A | N/A | Initial Issue | 2019-05-04
B0815.16 | RECONSTRUCTION PLATE, ADLER, FOR 3.5MM SCREWS, 190MM, 16 HOLES | RSS02RE30 | N/A | N/A | Sheet, in 316LVM Conforming to ISO 5832-1:2007; Condition Cold Worked, - Thickness 3.00 mm (+0.0/-0.02) | N/A | N/A | Initial Issue | 2019-05-04
B0815.18 | RECONSTRUCTION PLATE, ADLER, FOR 3.5MM SCREWS, 214MM, 18 HOLES | RSS02RE30 | N/A | N/A | Sheet, in 316LVM Conforming to ISO 5832-1:2007; Condition Cold Worked, - Thickness 3.00 mm (+0.0/-0.02) | N/A | N/A | Initial Issue | 2019-05-04
B0815.20 | RECONSTRUCTION PLATE, ADLER, FOR 3.5MM SCREWS, 238MM, 20 HOLES | RSS02RE30 | N/A | N/A | Sheet, in 316LVM Conforming to ISO 5832-1:2007; Condition Cold Worked, - Thickness 3.00 mm (+0.0/-0.02) | N/A | N/A | Initial Issue | 2019-05-04
B0815.22 | RECONSTRUCTION PLATE, ADLER, FOR 3.5MM SCREWS, 262MM, 22 HOLES | RSS02RE30 | N/A | N/A | Sheet, in 316LVM Conforming to ISO 5832-1:2007; Condition Cold Worked, - Thickness 3.00 mm (+0.0/-0.02) | N/A | N/A | Initial Issue | 2019-05-04
B0816.03 | RECONSTRUCTION PLATE, S`RUT, 4.5MM, STRAIGHT, 45MM, 3 HOLES | RSS01RE3239 | N/A | N/A | Strip, in 316L Confirming To IS 6911- Thickness 3.0 mm (+0.0/-0.05) X Width 239mm (+/-0.5) X Length 2 Feet | N/A | N/A | Initial Issue | 2019-05-04
B0816.05 | RECONSTRUCTION PLATE, S`RUT, 4.5MM, STRAIGHT, 77MM, 5 HOLES | RSS01RE3239 | N/A | N/A | Strip, in 316L Confirming To IS 6911- Thickness 3.0 mm (+0.0/-0.05) X Width 239mm (+/-0.5) X Length 2 Feet | N/A | N/A | Initial Issue | 2019-05-04
B0816.06 | RECONSTRUCTION PLATE, S`RUT, 4.5MM, STRAIGHT, 93MM, 6 HOLES | RSS01RE3239 | N/A | N/A | Strip, in 316L Confirming To IS 6911- Thickness 3.0 mm (+0.0/-0.05) X Width 239mm (+/-0.5) X Length 2 Feet | N/A | N/A | Initial Issue | 2019-05-04
B0816.07 | RECONSTRUCTION PLATE, S`RUT, 4.5MM, STRAIGHT, 109MM, 7 HOLES | RSS01RE3239 | N/A | N/A | Strip, in 316L Confirming To IS 6911- Thickness 3.0 mm (+0.0/-0.05) X Width 239mm (+/-0.5) X Length 2 Feet | N/A | N/A | Initial Issue | 2019-05-04
B0816.08 | RECONSTRUCTION PLATE, S`RUT, 4.5MM, STRAIGHT, 125MM, 8 HOLES | RSS01RE3239 | N/A | N/A | Strip, in 316L Confirming To IS 6911- Thickness 3.0 mm (+0.0/-0.05) X Width 239mm (+/-0.5) X Length 2 Feet | N/A | N/A | Initial Issue | 2019-05-04
B0816.09 | RECONSTRUCTION PLATE, S`RUT, 4.5MM, STRAIGHT, 141MM, 9 HOLES | RSS01RE3239 | N/A | N/A | Strip, in 316L Confirming To IS 6911- Thickness 3.0 mm (+0.0/-0.05) X Width 239mm (+/-0.5) X Length 2 Feet | N/A | N/A | Initial Issue | 2019-05-04
B0816.10 | RECONSTRUCTION PLATE, S`RUT, 4.5MM, STRAIGHT, 157MM, 10 HOLES | RSS01RE3239 | N/A | N/A | Strip, in 316L Confirming To IS 6911- Thickness 3.0 mm (+0.0/-0.05) X Width 239mm (+/-0.5) X Length 2 Feet | N/A | N/A | Initial Issue | 2019-05-04
B0816.11 | RECONSTRUCTION PLATE, S`RUT, 4.5MM, STRAIGHT, 173MM, 11 HOLES | RSS01RE3239 | N/A | N/A | Strip, in 316L Confirming To IS 6911- Thickness 3.0 mm (+0.0/-0.05) X Width 239mm (+/-0.5) X Length 2 Feet | N/A | N/A | Initial Issue | 2019-05-04
B0816.12 | RECONSTRUCTION PLATE, S`RUT, 4.5MM, STRAIGHT, 189MM, 12 HOLES | RSS01RE3239 | N/A | N/A | Strip, in 316L Confirming To IS 6911- Thickness 3.0 mm (+0.0/-0.05) X Width 239mm (+/-0.5) X Length 2 Feet | N/A | N/A | Initial Issue | 2019-05-04
B0816.13 | RECONSTRUCTION PLATE, S`RUT, 4.5MM, STRAIGHT, 205MM, 13 HOLES | RSS01RE3239 | N/A | N/A | Strip, in 316L Confirming To IS 6911- Thickness 3.0 mm (+0.0/-0.05) X Width 239mm (+/-0.5) X Length 2 Feet | N/A | N/A | Initial Issue | 2019-05-04
B0816.14 | RECONSTRUCTION PLATE, S`RUT, 4.5MM, STRAIGHT, 221MM, 14 HOLES | RSS01RE3239 | N/A | N/A | Strip, in 316L Confirming To IS 6911- Thickness 3.0 mm (+0.0/-0.05) X Width 239mm (+/-0.5) X Length 2 Feet | N/A | N/A | Initial Issue | 2019-05-04
B0816.15 | RECONSTRUCTION PLATE, S`RUT, 4.5MM, STRAIGHT, 237MM, 15 HOLES | RSS01RE3239 | N/A | N/A | Strip, in 316L Confirming To IS 6911- Thickness 3.0 mm (+0.0/-0.05) X Width 239mm (+/-0.5) X Length 2 Feet | N/A | N/A | Initial Issue | 2019-05-04
B0816.16 | RECONSTRUCTION PLATE, S`RUT, 4.5MM, STRAIGHT, 253MM, 16 HOLES | RSS01RE3239 | N/A | N/A | Strip, in 316L Confirming To IS 6911- Thickness 3.0 mm (+0.0/-0.05) X Width 239mm (+/-0.5) X Length 2 Feet | N/A | N/A | Initial Issue | 2019-05-04
B0816.24 | RECONSTRUCTION PLATE, S`RUT, 4.5MM, STRAIGHT, 381MM, 24 HOLES | RSS01RE3239 | N/A | N/A | Strip, in 316L Confirming To IS 6911- Thickness 3.0 mm (+0.0/-0.05) X Width 239mm (+/-0.5) X Length 2 Feet | N/A | N/A | Initial Issue | 2019-05-04
B0817.04 | RECONSTRUCTION PLATE, S`RUT, 3.5MM, STRAIGHT, RADIUSED,46MM, 4 HOLES | RSS1RE2513 | N/A | N/A | Strip, in 316L Confirming to IS 6911 - Thickness 2.5 mm (+0.0/-0.05) X Width 13 mm (+/-0.5) | N/A | N/A | Initial Issue | 2019-05-04
B0817.05 | RECONSTRUCTION PLATE, S`RUT, 3.5MM, STRAIGHT, RADIUSED,58MM, 5HOLES | RSS1RE2513 | N/A | N/A | Strip, in 316L Confirming to IS 6911 - Thickness 2.5 mm (+0.0/-0.05) X Width 13 mm (+/-0.5) | N/A | N/A | Initial Issue | 2019-05-04
B0817.06 | RECONSTRUCTION PLATE, S`RUT, 3.5MM, STRAIGHT, RADIUSED,70MM, 6HOLES | RSS1RE2513 | N/A | N/A | Strip, in 316L Confirming to IS 6911 - Thickness 2.5 mm (+0.0/-0.05) X Width 13 mm (+/-0.5) | N/A | N/A | Initial Issue | 2019-05-04
B0817.07 | RECONSTRUCTION PLATE, S`RUT, 3.5MM, STRAIGHT, RADIUSED,82MM, 7 HOLES | RSS1RE2513 | N/A | N/A | Strip, in 316L Confirming to IS 6911 - Thickness 2.5 mm (+0.0/-0.05) X Width 13 mm (+/-0.5) | N/A | N/A | Initial Issue | 2019-05-04
B0817.08 | RECONSTRUCTION PLATE, S`RUT, 3.5MM, STRAIGHT, RADIUSED,94MM, 8HOLES | RSS1RE2513 | N/A | N/A | Strip, in 316L Confirming to IS 6911 - Thickness 2.5 mm (+0.0/-0.05) X Width 13 mm (+/-0.5) | N/A | N/A | Initial Issue | 2019-05-04
B0817.09 | RECONSTRUCTION PLATE, S`RUT, 3.5MM, STRAIGHT, RADIUSED,106MM, 9 HOLES | RSS1RE2513 | N/A | N/A | Strip, in 316L Confirming to IS 6911 - Thickness 2.5 mm (+0.0/-0.05) X Width 13 mm (+/-0.5) | N/A | N/A | Initial Issue | 2019-05-04
B0817.10 | RECONSTRUCTION PLATE, S`RUT, 3.5MM, STRAIGHT, RADIUSED,118MM, 10HOLES | RSS1RE2513 | N/A | N/A | Strip, in 316L Confirming to IS 6911 - Thickness 2.5 mm (+0.0/-0.05) X Width 13 mm (+/-0.5) | N/A | N/A | Initial Issue | 2019-05-04
B0817.11 | RECONSTRUCTION PLATE, S`RUT, 3.5MM, STRAIGHT, RADIUSED,130MM, 11HOLES | RSS1RE2513 | N/A | N/A | Strip, in 316L Confirming to IS 6911 - Thickness 2.5 mm (+0.0/-0.05) X Width 13 mm (+/-0.5) | N/A | N/A | Initial Issue | 2019-05-04
B0817.12 | RECONSTRUCTION PLATE, S`RUT, 3.5MM, STRAIGHT, RADIUSED,142MM, 12HOLES | RSS1RE2513 | N/A | N/A | Strip, in 316L Confirming to IS 6911 - Thickness 2.5 mm (+0.0/-0.05) X Width 13 mm (+/-0.5) | N/A | N/A | Initial Issue | 2019-05-04
B0817.14 | RECONSTRUCTION PLATE, S`RUT, 3.5MM, STRAIGHT, RADIUSED,166MM, 14HOLES | RSS1RE2513 | N/A | N/A | Strip, in 316L Confirming to IS 6911 - Thickness 2.5 mm (+0.0/-0.05) X Width 13 mm (+/-0.5) | N/A | N/A | Initial Issue | 2019-05-04
B0817.16 | RECONSTRUCTION PLATE, S`RUT, 3.5MM, STRAIGHT, RADIUSED,190MM, 16HOLES | RSS1RE2513 | N/A | N/A | Strip, in 316L Confirming to IS 6911 - Thickness 2.5 mm (+0.0/-0.05) X Width 13 mm (+/-0.5) | N/A | N/A | Initial Issue | 2019-05-04
B0817.18 | RECONSTRUCTION PLATE, S`RUT, 3.5MM, STRAIGHT, RADIUSED,214MM, 18HOLES | RSS1RE2513 | N/A | N/A | Strip, in 316L Confirming to IS 6911 - Thickness 2.5 mm (+0.0/-0.05) X Width 13 mm (+/-0.5) | N/A | N/A | Initial Issue | 2019-05-04
B0817.20 | RECONSTRUCTION PLATE, S`RUT, 3.5MM, STRAIGHT, RADIUSED,238MM, 20HOLES | RSS1RE2513 | N/A | N/A | Strip, in 316L Confirming to IS 6911 - Thickness 2.5 mm (+0.0/-0.05) X Width 13 mm (+/-0.5) | N/A | N/A | Initial Issue | 2019-05-04
B0817.22 | RECONSTRUCTION PLATE, S`RUT, 3.5MM, STRAIGHT, RADIUSED,262MM, 22HOLES | RSS1RE2513 | N/A | N/A | Strip, in 316L Confirming to IS 6911 - Thickness 2.5 mm (+0.0/-0.05) X Width 13 mm (+/-0.5) | N/A | N/A | Initial Issue | 2019-05-04
B0817.25 | RECONSTRUCTION PLATE, S`RUT, 3.5MM, STRAIGHT, RADIUSED, 298MM, 25 HOLES. | RSS01RE3239 | N/A | N/A | Strip, in 316L Confirming To IS 6911- Thickness 3.0 mm (+0.0/-0.05) X Width 239mm (+/-0.5) X Length 2 Feet | N/A | N/A | Initial Issue | 2019-05-04
B0818.03 | RECONSTRUCTION PLATE, S`RUT, FOR 4.5MM, STRAIGHT, RADIUSED, 45MM, 3 HOLES | RSS02RE1204 | RSS01PF124 | N/A | Profile, in 316LVM Conforming to ISO 5832-1:2007; Condition Cold Worked,- Width 12.0 mm(+0.2/-0.0),Thickness 4.0 mm(+0.2/-0.0) | Profile, in SS 316L Size- Width 12.0 mm(+0.2/-0.0),Thickness 4.0 mm(+0.2/-0.0) Confirming to IS 6911:1992, with UTS 860 To 1100 Mpa, Yield Stress 700 Mpa Minimum, Elongation 12% Minimum | N/A | Initial Issue | 2019-05-04
B0818.04 | RECONSTRUCTION PLATE, S`RUT, FOR 4.5MM, STRAIGHT, RADIUSED 61MM, 4 HOLES | RSS02RE1204 | RSS01PF124 | N/A | Profile, in 316LVM Conforming to ISO 5832-1:2007; Condition Cold Worked,- Width 12.0 mm(+0.2/-0.0),Thickness 4.0 mm(+0.2/-0.0) | Profile, in SS 316L Size- Width 12.0 mm(+0.2/-0.0),Thickness 4.0 mm(+0.2/-0.0) Confirming to IS 6911:1992, with UTS 860 To 1100 Mpa, Yield Stress 700 Mpa Minimum, Elongation 12% Minimum | N/A | Initial Issue | 2019-05-04
B0818.05 | RECONSTRUCTION PLATE, S`RUT, FOR 4.5MM, STRAIGHT, RADIUSED 77MM, 5 HOLES | RSS02RE1204 | RSS01PF124 | N/A | Profile, in 316LVM Conforming to ISO 5832-1:2007; Condition Cold Worked,- Width 12.0 mm(+0.2/-0.0),Thickness 4.0 mm(+0.2/-0.0) | Profile, in SS 316L Size- Width 12.0 mm(+0.2/-0.0),Thickness 4.0 mm(+0.2/-0.0) Confirming to IS 6911:1992, with UTS 860 To 1100 Mpa, Yield Stress 700 Mpa Minimum, Elongation 12% Minimum | N/A | Initial Issue | 2019-05-04
B0818.06 | RECONSTRUCTION PLATE, S`RUT, FOR 4.5MM, STRAIGHT, RADIUSED 93MM, 6 HOLES | RSS02RE1204 | RSS01PF124 | N/A | Profile, in 316LVM Conforming to ISO 5832-1:2007; Condition Cold Worked,- Width 12.0 mm(+0.2/-0.0),Thickness 4.0 mm(+0.2/-0.0) | Profile, in SS 316L Size- Width 12.0 mm(+0.2/-0.0),Thickness 4.0 mm(+0.2/-0.0) Confirming to IS 6911:1992, with UTS 860 To 1100 Mpa, Yield Stress 700 Mpa Minimum, Elongation 12% Minimum | N/A | Initial Issue | 2019-05-04
B0818.07 | RECONSTRUCTION PLATE, S`RUT, FOR 4.5MM, STRAIGHT, RADIUSED 109MM, 7 HOLES | RSS02RE1204 | RSS01PF124 | N/A | Profile, in 316LVM Conforming to ISO 5832-1:2007; Condition Cold Worked,- Width 12.0 mm(+0.2/-0.0),Thickness 4.0 mm(+0.2/-0.0) | Profile, in SS 316L Size- Width 12.0 mm(+0.2/-0.0),Thickness 4.0 mm(+0.2/-0.0) Confirming to IS 6911:1992, with UTS 860 To 1100 Mpa, Yield Stress 700 Mpa Minimum, Elongation 12% Minimum | N/A | Initial Issue | 2019-05-04
B0818.08 | RECONSTRUCTION PLATE, S`RUT, FOR 4.5MM, STRAIGHT, RADIUSED 125MM, 8 HOLES | RSS02RE1204 | RSS01PF124 | N/A | Profile, in 316LVM Conforming to ISO 5832-1:2007; Condition Cold Worked,- Width 12.0 mm(+0.2/-0.0),Thickness 4.0 mm(+0.2/-0.0) | Profile, in SS 316L Size- Width 12.0 mm(+0.2/-0.0),Thickness 4.0 mm(+0.2/-0.0) Confirming to IS 6911:1992, with UTS 860 To 1100 Mpa, Yield Stress 700 Mpa Minimum, Elongation 12% Minimum | N/A | Initial Issue | 2019-05-04
B0818.09 | RECONSTRUCTION PLATE, S`RUT, FOR 4.5MM, STRAIGHT, RADIUSED 141MM, 9 HOLES | RSS02RE1204 | RSS01PF124 | N/A | Profile, in 316LVM Conforming to ISO 5832-1:2007; Condition Cold Worked,- Width 12.0 mm(+0.2/-0.0),Thickness 4.0 mm(+0.2/-0.0) | Profile, in SS 316L Size- Width 12.0 mm(+0.2/-0.0),Thickness 4.0 mm(+0.2/-0.0) Confirming to IS 6911:1992, with UTS 860 To 1100 Mpa, Yield Stress 700 Mpa Minimum, Elongation 12% Minimum | N/A | Initial Issue | 2019-05-04
B0818.10 | RECONSTRUCTION PLATE, S`RUT, FOR 4.5MM, STRAIGHT, RADIUSED 157MM, 10 HOLES | RSS02RE1204 | RSS01PF124 | N/A | Profile, in 316LVM Conforming to ISO 5832-1:2007; Condition Cold Worked,- Width 12.0 mm(+0.2/-0.0),Thickness 4.0 mm(+0.2/-0.0) | Profile, in SS 316L Size- Width 12.0 mm(+0.2/-0.0),Thickness 4.0 mm(+0.2/-0.0) Confirming to IS 6911:1992, with UTS 860 To 1100 Mpa, Yield Stress 700 Mpa Minimum, Elongation 12% Minimum | N/A | Initial Issue | 2019-05-04
B0818.11 | RECONSTRUCTION PLATE, S`RUT, FOR 4.5MM, STRAIGHT, RADIUSED 173MM, 11 HOLES | RSS02RE1204 | RSS01PF124 | N/A | Profile, in 316LVM Conforming to ISO 5832-1:2007; Condition Cold Worked,- Width 12.0 mm(+0.2/-0.0),Thickness 4.0 mm(+0.2/-0.0) | Profile, in SS 316L Size- Width 12.0 mm(+0.2/-0.0),Thickness 4.0 mm(+0.2/-0.0) Confirming to IS 6911:1992, with UTS 860 To 1100 Mpa, Yield Stress 700 Mpa Minimum, Elongation 12% Minimum | N/A | Initial Issue | 2019-05-04
B0818.12 | RECONSTRUCTION PLATE, S`RUT, FOR 4.5MM, STRAIGHT, RADIUSED 189MM, 12 HOLES | RSS02RE1204 | RSS01PF124 | N/A | Profile, in 316LVM Conforming to ISO 5832-1:2007; Condition Cold Worked,- Width 12.0 mm(+0.2/-0.0),Thickness 4.0 mm(+0.2/-0.0) | Profile, in SS 316L Size- Width 12.0 mm(+0.2/-0.0),Thickness 4.0 mm(+0.2/-0.0) Confirming to IS 6911:1992, with UTS 860 To 1100 Mpa, Yield Stress 700 Mpa Minimum, Elongation 12% Minimum | N/A | Initial Issue | 2019-05-04
B0818.13 | RECONSTRUCTION PLATE, S`RUT, FOR 4.5MM, STRAIGHT, RADIUSED 205MM, 13 HOLES | RSS02RE1204 | RSS01PF124 | N/A | Profile, in 316LVM Conforming to ISO 5832-1:2007; Condition Cold Worked,- Width 12.0 mm(+0.2/-0.0),Thickness 4.0 mm(+0.2/-0.0) | Profile, in SS 316L Size- Width 12.0 mm(+0.2/-0.0),Thickness 4.0 mm(+0.2/-0.0) Confirming to IS 6911:1992, with UTS 860 To 1100 Mpa, Yield Stress 700 Mpa Minimum, Elongation 12% Minimum | N/A | Initial Issue | 2019-05-04
B0818.14 | RECONSTRUCTION PLATE, S`RUT, FOR 4.5MM, STRAIGHT, RADIUSED 221MM, 14 HOLES | RSS02RE1204 | RSS01PF124 | N/A | Profile, in 316LVM Conforming to ISO 5832-1:2007; Condition Cold Worked,- Width 12.0 mm(+0.2/-0.0),Thickness 4.0 mm(+0.2/-0.0) | Profile, in SS 316L Size- Width 12.0 mm(+0.2/-0.0),Thickness 4.0 mm(+0.2/-0.0) Confirming to IS 6911:1992, with UTS 860 To 1100 Mpa, Yield Stress 700 Mpa Minimum, Elongation 12% Minimum | N/A | Initial Issue | 2019-05-04
B0818.15 | RECONSTRUCTION PLATE, S`RUT, FOR 4.5MM, STRAIGHT, RADIUSED 237MM, 15 HOLES | RSS02RE1204 | RSS01PF124 | N/A | Profile, in 316LVM Conforming to ISO 5832-1:2007; Condition Cold Worked,- Width 12.0 mm(+0.2/-0.0),Thickness 4.0 mm(+0.2/-0.0) | Profile, in SS 316L Size- Width 12.0 mm(+0.2/-0.0),Thickness 4.0 mm(+0.2/-0.0) Confirming to IS 6911:1992, with UTS 860 To 1100 Mpa, Yield Stress 700 Mpa Minimum, Elongation 12% Minimum | N/A | Initial Issue | 2019-05-04
B0818.16 | RECONSTRUCTION PLATE, S`RUT, FOR 4.5MM, STRAIGHT, RADIUSED 253MM, 16 HOLES | RSS02RE1204 | RSS01PF124 | N/A | Profile, in 316LVM Conforming to ISO 5832-1:2007; Condition Cold Worked,- Width 12.0 mm(+0.2/-0.0),Thickness 4.0 mm(+0.2/-0.0) | Profile, in SS 316L Size- Width 12.0 mm(+0.2/-0.0),Thickness 4.0 mm(+0.2/-0.0) Confirming to IS 6911:1992, with UTS 860 To 1100 Mpa, Yield Stress 700 Mpa Minimum, Elongation 12% Minimum | N/A | Initial Issue | 2019-05-04
B0819.03 | RECONSTRUCTION PLATE, ADLER, FOR 4.5MM SCREW, 45MM, 3 HOLES | RSS02RE30 | N/A | N/A | Sheet, in 316LVM Conforming to ISO 5832-1:2007; Condition Cold Worked, - Thickness 3.00 mm (+0.0/-0.02) | N/A | N/A | Initial Issue | 2019-05-04
B0819.04 | RECONSTRUCTION PLATE, ADLER, FOR 4.5MM SCREW, 61MM, 4 HOLES | RSS02RE30 | N/A | N/A | Sheet, in 316LVM Conforming to ISO 5832-1:2007; Condition Cold Worked, - Thickness 3.00 mm (+0.0/-0.02) | N/A | N/A | Initial Issue | 2019-05-04
B0819.05 | RECONSTRUCTION PLATE, ADLER, FOR 4.5MM SCREW, 77MM, 5 HOLES | RSS02RE30 | N/A | N/A | Sheet, in 316LVM Conforming to ISO 5832-1:2007; Condition Cold Worked, - Thickness 3.00 mm (+0.0/-0.02) | N/A | N/A | Initial Issue | 2019-05-04
B0819.06 | RECONSTRUCTION PLATE, ADLER, FOR 4.5MM SCREW, 93MM, 6 HOLES | RSS02RE30 | N/A | N/A | Sheet, in 316LVM Conforming to ISO 5832-1:2007; Condition Cold Worked, - Thickness 3.00 mm (+0.0/-0.02) | N/A | N/A | Initial Issue | 2019-05-04
B0819.07 | RECONSTRUCTION PLATE, ADLER, FOR 4.5MM SCREW, 109MM, 7 HOLES | RSS02RE30 | N/A | N/A | Sheet, in 316LVM Conforming to ISO 5832-1:2007; Condition Cold Worked, - Thickness 3.00 mm (+0.0/-0.02) | N/A | N/A | Initial Issue | 2019-05-04
B0819.08 | RECONSTRUCTION PLATE, ADLER, FOR 4.5MM SCREW, 125MM, 8 HOLES | RSS02RE30 | N/A | N/A | Sheet, in 316LVM Conforming to ISO 5832-1:2007; Condition Cold Worked, - Thickness 3.00 mm (+0.0/-0.02) | N/A | N/A | Initial Issue | 2019-05-04
B0819.09 | RECONSTRUCTION PLATE, ADLER, FOR 4.5MM SCREW, 141MM, 9 HOLES | RSS02RE30 | N/A | N/A | Sheet, in 316LVM Conforming to ISO 5832-1:2007; Condition Cold Worked, - Thickness 3.00 mm (+0.0/-0.02) | N/A | N/A | Initial Issue | 2019-05-04
B0819.10 | RECONSTRUCTION PLATE, ADLER, FOR 4.5MM SCREW, 157MM, 10 HOLES | RSS02RE30 | N/A | N/A | Sheet, in 316LVM Conforming to ISO 5832-1:2007; Condition Cold Worked, - Thickness 3.00 mm (+0.0/-0.02) | N/A | N/A | Initial Issue | 2019-05-04
B0819.11 | RECONSTRUCTION PLATE, ADLER, FOR 4.5MM SCREW, 173MM, 11 HOLES | RSS02RE30 | N/A | N/A | Sheet, in 316LVM Conforming to ISO 5832-1:2007; Condition Cold Worked, - Thickness 3.00 mm (+0.0/-0.02) | N/A | N/A | Initial Issue | 2019-05-04
B0819.12 | RECONSTRUCTION PLATE, ADLER, FOR 4.5MM SCREW, 189MM, 12 HOLES | RSS02RE30 | N/A | N/A | Sheet, in 316LVM Conforming to ISO 5832-1:2007; Condition Cold Worked, - Thickness 3.00 mm (+0.0/-0.02) | N/A | N/A | Initial Issue | 2019-05-04
B0819.13 | RECONSTRUCTION PLATE, ADLER, FOR 4.5MM SCREW, 205MM, 13 HOLES | RSS02RE30 | N/A | N/A | Sheet, in 316LVM Conforming to ISO 5832-1:2007; Condition Cold Worked, - Thickness 3.00 mm (+0.0/-0.02) | N/A | N/A | Initial Issue | 2019-05-04
B0819.14 | RECONSTRUCTION PLATE, ADLER, FOR 4.5MM SCREW, 221MM, 14 HOLES | RSS02RE30 | N/A | N/A | Sheet, in 316LVM Conforming to ISO 5832-1:2007; Condition Cold Worked, - Thickness 3.00 mm (+0.0/-0.02) | N/A | N/A | Initial Issue | 2019-05-04
B0819.15 | RECONSTRUCTION PLATE, ADLER, FOR 4.5MM SCREW, 237MM, 15 HOLES | RSS02RE30 | N/A | N/A | Sheet, in 316LVM Conforming to ISO 5832-1:2007; Condition Cold Worked, - Thickness 3.00 mm (+0.0/-0.02) | N/A | N/A | Initial Issue | 2019-05-04
B0819.16 | RECONSTRUCTION PLATE, ADLER, FOR 4.5MM SCREW, 253MM, 16 HOLES | RSS02RE30 | N/A | N/A | Sheet, in 316LVM Conforming to ISO 5832-1:2007; Condition Cold Worked, - Thickness 3.00 mm (+0.0/-0.02) | N/A | N/A | Initial Issue | 2019-05-04
B0820.04 | SMALL SS-LC-DC PLATE, ADLER, 3.5MM, FOR RADIUS & ULNA, 51MM, 4 HOLES | RSS02RE1023 | N/A | N/A | Profile, in 316LVM Conforming to ISO 5832-1:2007; Condition Cold Worked,- Width 10.2 mm(+0.0/-0.1),Thickness 3.2 mm(+0.2/-0.0) | N/A | N/A | Initial Issue | 2019-05-04
B0820.05 | SMALL SS-LC-DC PLATE, ADLER, 3.5MM, FOR RADIUS & ULNA, 64MM, 5 HOLES | RSS02RE1023 | N/A | N/A | Profile, in 316LVM Conforming to ISO 5832-1:2007; Condition Cold Worked,- Width 10.2 mm(+0.0/-0.1),Thickness 3.2 mm(+0.2/-0.0) | N/A | N/A | Initial Issue | 2019-05-04
B0820.06 | SMALL SS-LC-DC PLATE, ADLER, 3.5MM, FOR RADIUS & ULNA, 77MM, 6 HOLES | RSS02RE1023 | N/A | N/A | Profile, in 316LVM Conforming to ISO 5832-1:2007; Condition Cold Worked,- Width 10.2 mm(+0.0/-0.1),Thickness 3.2 mm(+0.2/-0.0) | N/A | N/A | Initial Issue | 2019-05-04
B0820.07 | SMALL SS-LC-DC PLATE, ADLER, 3.5MM, FOR RADIUS & ULNA, 90MM, 7 HOLES | RSS02RE1023 | N/A | N/A | Profile, in 316LVM Conforming to ISO 5832-1:2007; Condition Cold Worked,- Width 10.2 mm(+0.0/-0.1),Thickness 3.2 mm(+0.2/-0.0) | N/A | N/A | Initial Issue | 2019-05-04
B0820.08 | SMALL SS-LC-DC PLATE, ADLER, 3.5MM, FOR RADIUS & ULNA, 103MM, 8 HOLES | RSS02RE1023 | N/A | N/A | Profile, in 316LVM Conforming to ISO 5832-1:2007; Condition Cold Worked,- Width 10.2 mm(+0.0/-0.1),Thickness 3.2 mm(+0.2/-0.0) | N/A | N/A | Initial Issue | 2019-05-04
B0820.09 | SMALL SS-LC-DC PLATE, ADLER, 3.5MM, FOR RADIUS & ULNA, 116MM, 9 HOLES | RSS02RE1023 | N/A | N/A | Profile, in 316LVM Conforming to ISO 5832-1:2007; Condition Cold Worked,- Width 10.2 mm(+0.0/-0.1),Thickness 3.2 mm(+0.2/-0.0) | N/A | N/A | Initial Issue | 2019-05-04
B0820.10 | SMALL SS-LC-DC PLATE, ADLER, 3.5MM, FOR RADIUS & ULNA, 129MM, 10 HOLES | RSS02RE1023 | N/A | N/A | Profile, in 316LVM Conforming to ISO 5832-1:2007; Condition Cold Worked,- Width 10.2 mm(+0.0/-0.1),Thickness 3.2 mm(+0.2/-0.0) | N/A | N/A | Initial Issue | 2019-05-04
B0820.11 | SMALL SS-LC-DC PLATE, ADLER, 3.5MM, FOR RADIUS & ULNA, 142MM, 11 HOLES | RSS02RE1023 | N/A | N/A | Profile, in 316LVM Conforming to ISO 5832-1:2007; Condition Cold Worked,- Width 10.2 mm(+0.0/-0.1),Thickness 3.2 mm(+0.2/-0.0) | N/A | N/A | Initial Issue | 2019-05-04
B0820.12 | SMALL SS-LC-DC PLATE, ADLER, 3.5MM, FOR RADIUS & ULNA, 155MM, 12 HOLES | RSS02RE1023 | N/A | N/A | Profile, in 316LVM Conforming to ISO 5832-1:2007; Condition Cold Worked,- Width 10.2 mm(+0.0/-0.1),Thickness 3.2 mm(+0.2/-0.0) | N/A | N/A | Initial Issue | 2019-05-04
B0821.02 | ONE THIRD TUBULAR PLATE, WITH COLLAR, ADLER, 28MM, 2 HOLES | RSS02RE001 | N/A | N/A | Sheet, in 316LVM Conforming to ISO 5832-1:2007; Condition Cold Worked, - Thickness 1.00 mm (+0.0/-0.02) | N/A | N/A | Initial Issue | 2019-05-04
B0821.03 | ONE THIRD TUBULAR PLATE, WITH COLLAR, ADLER, 40MM, 3 HOLES | RSS02RE001 | N/A | N/A | Sheet, in 316LVM Conforming to ISO 5832-1:2007; Condition Cold Worked, - Thickness 1.00 mm (+0.0/-0.02) | N/A | N/A | Initial Issue | 2019-05-04
B0821.04 | ONE THIRD TUBULAR PLATE, WITH COLLAR, ADLER, 52MM, 4 HOLES | RSS02RE001 | N/A | N/A | Sheet, in 316LVM Conforming to ISO 5832-1:2007; Condition Cold Worked, - Thickness 1.00 mm (+0.0/-0.02) | N/A | N/A | Initial Issue | 2019-05-04
B0821.05 | ONE THIRD TUBULAR PLATE, WITH COLLAR, ADLER, 64MM, 5 HOLES | RSS02RE001 | N/A | N/A | Sheet, in 316LVM Conforming to ISO 5832-1:2007; Condition Cold Worked, - Thickness 1.00 mm (+0.0/-0.02) | N/A | N/A | Initial Issue | 2019-05-04
B0821.06 | ONE THIRD TUBULAR PLATE, WITH COLLAR, ADLER, 76MM, 6 HOLES | RSS02RE001 | N/A | N/A | Sheet, in 316LVM Conforming to ISO 5832-1:2007; Condition Cold Worked, - Thickness 1.00 mm (+0.0/-0.02) | N/A | N/A | Initial Issue | 2019-05-04
B0821.07 | ONE THIRD TUBULAR PLATE, WITH COLLAR, ADLER, 88MM, 7 HOLES | RSS02RE001 | N/A | N/A | Sheet, in 316LVM Conforming to ISO 5832-1:2007; Condition Cold Worked, - Thickness 1.00 mm (+0.0/-0.02) | N/A | N/A | Initial Issue | 2019-05-04
B0821.08 | ONE THIRD TUBULAR PLATE, WITH COLLAR, ADLER, 100MM, 8 HOLES | RSS02RE001 | N/A | N/A | Sheet, in 316LVM Conforming to ISO 5832-1:2007; Condition Cold Worked, - Thickness 1.00 mm (+0.0/-0.02) | N/A | N/A | Initial Issue | 2019-05-04
B0821.09 | ONE THIRD TUBULAR PLATE, WITH COLLAR, ADLER, 112MM, 9 HOLES | RSS02RE001 | N/A | N/A | Sheet, in 316LVM Conforming to ISO 5832-1:2007; Condition Cold Worked, - Thickness 1.00 mm (+0.0/-0.02) | N/A | N/A | Initial Issue | 2019-05-04
B0821.10 | ONE THIRD TUBULAR PLATE, WITH COLLAR, ADLER, 124MM, 10 HOLES | RSS02RE001 | N/A | N/A | Sheet, in 316LVM Conforming to ISO 5832-1:2007; Condition Cold Worked, - Thickness 1.00 mm (+0.0/-0.02) | N/A | N/A | Initial Issue | 2019-05-04
B0821.12 | ONE THIRD TUBULAR PLATE, WITH COLLAR, ADLER, 148MM, 12 HOLES | RSS02RE001 | N/A | N/A | Sheet, in 316LVM Conforming to ISO 5832-1:2007; Condition Cold Worked, - Thickness 1.00 mm (+0.0/-0.02) | N/A | N/A | Initial Issue | 2019-05-04
B0823.1022 | CERVIEDGE ANTERIOR CERVICAL PLATE, TITANIUM, 22MM, LEVEL 1 | RTI01RE0200 | N/A | N/A | Sheet in Titanium Alloy TI6AL4VELI Confirming to ISO 5832- 3 - 2.00 mm (+0.0/-0.02) | N/A | N/A | Initial Issue | 2019-05-04
B0823.1024 | CERVIEDGE ANTERIOR CERVICAL PLATE, TITANIUM, 24MM, LEVEL 1 | RTI01RE0200 | N/A | N/A | Sheet in Titanium Alloy TI6AL4VELI Confirming to ISO 5832- 3 - 2.00 mm (+0.0/-0.02) | N/A | N/A | Initial Issue | 2019-05-04
B0823.1026 | CERVIEDGE ANTERIOR CERVICAL PLATE, TITANIUM, 26MM, LEVEL 1 | RTI01RE0200 | N/A | N/A | Sheet in Titanium Alloy TI6AL4VELI Confirming to ISO 5832- 3 - 2.00 mm (+0.0/-0.02) | N/A | N/A | Initial Issue | 2019-05-04
B0823.1028 | CERVIEDGE ANTERIOR CERVICAL PLATE, TITANIUM, 28MM, LEVEL 1 | RTI01RE0200 | N/A | N/A | Sheet in Titanium Alloy TI6AL4VELI Confirming to ISO 5832- 3 - 2.00 mm (+0.0/-0.02) | N/A | N/A | Initial Issue | 2019-05-04
B0823.1030 | CERVIEDGE ANTERIOR CERVICAL PLATE, TITANIUM, 30MM, LEVEL 1 | RTI01RE0200 | N/A | N/A | Sheet in Titanium Alloy TI6AL4VELI Confirming to ISO 5832- 3 - 2.00 mm (+0.0/-0.02) | N/A | N/A | Initial Issue | 2019-05-04
B0823.1032 | CERVIEDGE ANTERIOR CERVICAL PLATE, TITANIUM, 32MM, LEVEL 1 | RTI01RE0200 | N/A | N/A | Sheet in Titanium Alloy TI6AL4VELI Confirming to ISO 5832- 3 - 2.00 mm (+0.0/-0.02) | N/A | N/A | Initial Issue | 2019-05-04
B0823.1034 | CERVIEDGE ANTERIOR CERVICAL PLATE, TITANIUM, 34MM, LEVEL 1 | RTI01RE0200 | N/A | N/A | Sheet in Titanium Alloy TI6AL4VELI Confirming to ISO 5832- 3 - 2.00 mm (+0.0/-0.02) | N/A | N/A | Initial Issue | 2019-05-04
B0823.2036 | CERVIEDGE ANTERIOR CERVICAL PLATE, TITANIUM, 36MM, LEVEL 2 | RTI01RE0200 | N/A | N/A | Sheet in Titanium Alloy TI6AL4VELI Confirming to ISO 5832- 3 - 2.00 mm (+0.0/-0.02) | N/A | N/A | Initial Issue | 2019-05-04
B0823.2039 | CERVIEDGE ANTERIOR CERVICAL PLATE, TITANIUM, 39MM, LEVEL 2 | RTI01RE0200 | N/A | N/A | Sheet in Titanium Alloy TI6AL4VELI Confirming to ISO 5832- 3 - 2.00 mm (+0.0/-0.02) | N/A | N/A | Initial Issue | 2019-05-04
B0823.2042 | CERVIEDGE ANTERIOR CERVICAL PLATE, TITANIUM, 42MM, LEVEL 2 | RTI01RE0200 | N/A | N/A | Sheet in Titanium Alloy TI6AL4VELI Confirming to ISO 5832- 3 - 2.00 mm (+0.0/-0.02) | N/A | N/A | Initial Issue | 2019-05-04
B0823.2045 | CERVIEDGE ANTERIOR CERVICAL PLATE, TITANIUM, 45MM, LEVEL 2 | RTI01RE0200 | N/A | N/A | Sheet in Titanium Alloy TI6AL4VELI Confirming to ISO 5832- 3 - 2.00 mm (+0.0/-0.02) | N/A | N/A | Initial Issue | 2019-05-04
B0823.2048 | CERVIEDGE ANTERIOR CERVICAL PLATE, TITANIUM, 48MM, LEVEL 2 | RTI01RE0200 | N/A | N/A | Sheet in Titanium Alloy TI6AL4VELI Confirming to ISO 5832- 3 - 2.00 mm (+0.0/-0.02) | N/A | N/A | Initial Issue | 2019-05-04
B0823.2051 | CERVIEDGE ANTERIOR CERVICAL PLATE, TITANIUM, 51MM, LEVEL 2 | RTI01RE0200 | N/A | N/A | Sheet in Titanium Alloy TI6AL4VELI Confirming to ISO 5832- 3 - 2.00 mm (+0.0/-0.02) | N/A | N/A | Initial Issue | 2019-05-04
B0823.2054 | CERVIEDGE ANTERIOR CERVICAL PLATE, TITANIUM, 54MM, LEVEL 2 | RTI01RE0200 | N/A | N/A | Sheet in Titanium Alloy TI6AL4VELI Confirming to ISO 5832- 3 - 2.00 mm (+0.0/-0.02) | N/A | N/A | Initial Issue | 2019-05-04
B0823.3053 | CERVIEDGE ANTERIOR CERVICAL PLATE, TITANIUM, 53MM, LEVEL 3 | RTI01RE0200 | N/A | N/A | Sheet in Titanium Alloy TI6AL4VELI Confirming to ISO 5832- 3 - 2.00 mm (+0.0/-0.02) | N/A | N/A | Initial Issue | 2019-05-04
B0823.3056 | CERVIEDGE ANTERIOR CERVICAL PLATE, TITANIUM, 56MM, LEVEL 3 | RTI01RE0200 | N/A | N/A | Sheet in Titanium Alloy TI6AL4VELI Confirming to ISO 5832- 3 - 2.00 mm (+0.0/-0.02) | N/A | N/A | Initial Issue | 2019-05-04
B0823.3059 | CERVIEDGE ANTERIOR CERVICAL PLATE, TITANIUM, 59MM, LEVEL 3 | RTI01RE0200 | N/A | N/A | Sheet in Titanium Alloy TI6AL4VELI Confirming to ISO 5832- 3 - 2.00 mm (+0.0/-0.02) | N/A | N/A | Initial Issue | 2019-05-04
B0823.3062 | CERVIEDGE ANTERIOR CERVICAL PLATE, TITANIUM, 62MM, LEVEL 3 | RTI01RE0200 | N/A | N/A | Sheet in Titanium Alloy TI6AL4VELI Confirming to ISO 5832- 3 - 2.00 mm (+0.0/-0.02) | N/A | N/A | Initial Issue | 2019-05-04
B0823.3065 | CERVIEDGE ANTERIOR CERVICAL PLATE, TITANIUM, 65MM, LEVEL 3 | RTI01RE0200 | N/A | N/A | Sheet in Titanium Alloy TI6AL4VELI Confirming to ISO 5832- 3 - 2.00 mm (+0.0/-0.02) | N/A | N/A | Initial Issue | 2019-05-04
B0823.3071 | CERVIEDGE ANTERIOR CERVICAL PLATE, TITANIUM, 71MM, LEVEL 3 | RTI01RE0200 | N/A | N/A | Sheet in Titanium Alloy TI6AL4VELI Confirming to ISO 5832- 3 - 2.00 mm (+0.0/-0.02) | N/A | N/A | Initial Issue | 2019-05-04
B0823.3074 | CERVIEDGE ANTERIOR CERVICAL PLATE, TITANIUM, 74MM, LEVEL 3 | RTI01RE0200 | N/A | N/A | Sheet in Titanium Alloy TI6AL4VELI Confirming to ISO 5832- 3 - 2.00 mm (+0.0/-0.02) | N/A | N/A | Initial Issue | 2019-05-04
B0823.4068 | CERVIEDGE ANTERIOR CERVICAL PLATE, TITANIUM, 68MM, LEVEL 4 | RTI01RE0200 | N/A | N/A | Sheet in Titanium Alloy TI6AL4VELI Confirming to ISO 5832- 3 - 2.00 mm (+0.0/-0.02) | N/A | N/A | Initial Issue | 2019-05-04
B0823.4072 | CERVIEDGE ANTERIOR CERVICAL PLATE, TITANIUM, 72MM, LEVEL 4 | RTI01RE0200 | N/A | N/A | Sheet in Titanium Alloy TI6AL4VELI Confirming to ISO 5832- 3 - 2.00 mm (+0.0/-0.02) | N/A | N/A | Initial Issue | 2019-05-04
B0823.4076 | CERVIEDGE ANTERIOR CERVICAL PLATE, TITANIUM, 76MM, LEVEL 4 | RTI01RE0200 | N/A | N/A | Sheet in Titanium Alloy TI6AL4VELI Confirming to ISO 5832- 3 - 2.00 mm (+0.0/-0.02) | N/A | N/A | Initial Issue | 2019-05-04
B0823.4080 | CERVIEDGE ANTERIOR CERVICAL PLATE, TITANIUM, 80MM, LEVEL 4 | RTI01RE0200 | N/A | N/A | Sheet in Titanium Alloy TI6AL4VELI Confirming to ISO 5832- 3 - 2.00 mm (+0.0/-0.02) | N/A | N/A | Initial Issue | 2019-05-04
B0823.4084 | CERVIEDGE ANTERIOR CERVICAL PLATE, TITANIUM, 84MM, LEVEL 4 | RTI01RE0200 | N/A | N/A | Sheet in Titanium Alloy TI6AL4VELI Confirming to ISO 5832- 3 - 2.00 mm (+0.0/-0.02) | N/A | N/A | Initial Issue | 2019-05-04
B0823.4088 | CERVIEDGE ANTERIOR CERVICAL PLATE, TITANIUM, 88MM, LEVEL 4 | RTI01RE0200 | N/A | N/A | Sheet in Titanium Alloy TI6AL4VELI Confirming to ISO 5832- 3 - 2.00 mm (+0.0/-0.02) | N/A | N/A | Initial Issue | 2019-05-04
B0823.4092 | CERVIEDGE ANTERIOR CERVICAL PLATE, TITANIUM, 92MM, LEVEL 4 | RTI01RE0200 | N/A | N/A | Sheet in Titanium Alloy TI6AL4VELI Confirming to ISO 5832- 3 - 2.00 mm (+0.0/-0.02) | N/A | N/A | Initial Issue | 2019-05-04
B0901.02 | AUTO COMPRESSION PLATE, S`RUT, 2.7MM, 20MM, 2 HOLES | RSS1RE2510 | N/A | N/A | Strip, in 316L Confirming to IS 6911 - Thickness 2.5 mm (+0.0/-0.05) X Width 10 mm (+/-0.5) | N/A | N/A | Initial Issue | 2019-05-04
B0901.021 | AUTO COMPRESSION PLATE, S`RUT, 2.7MM, 26MM, 2 HOLES | RSS1RE2510 | N/A | N/A | Strip, in 316L Confirming to IS 6911 - Thickness 2.5 mm (+0.0/-0.05) X Width 10 mm (+/-0.5) | N/A | N/A | Initial Issue | 2019-05-04
B0901.03 | AUTO COMPRESSION PLATE, S`RUT, 2.7MM, 28MM, 3 HOLES | RSS1RE2510 | N/A | N/A | Strip, in 316L Confirming to IS 6911 - Thickness 2.5 mm (+0.0/-0.05) X Width 10 mm (+/-0.5) | N/A | N/A | Initial Issue | 2019-05-04
B0901.04 | AUTO COMPRESSION PLATE, S`RUT, 2.7MM, 36MM, 4 HOLES | RSS1RE2510 | N/A | N/A | Strip, in 316L Confirming to IS 6911 - Thickness 2.5 mm (+0.0/-0.05) X Width 10 mm (+/-0.5) | N/A | N/A | Initial Issue | 2019-05-04
B0901.05 | AUTO COMPRESSION PLATE, S`RUT, 2.7MM, 44MM, 5 HOLES | RSS1RE2510 | N/A | N/A | Strip, in 316L Confirming to IS 6911 - Thickness 2.5 mm (+0.0/-0.05) X Width 10 mm (+/-0.5) | N/A | N/A | Initial Issue | 2019-05-04
B0901.06 | AUTO COMPRESSION PLATE, S`RUT, 2.7MM, 52MM, 6 HOLES | RSS1RE2510 | N/A | N/A | Strip, in 316L Confirming to IS 6911 - Thickness 2.5 mm (+0.0/-0.05) X Width 10 mm (+/-0.5) | N/A | N/A | Initial Issue | 2019-05-04
B0901.07 | AUTO COMPRESSION PLATE, S`RUT, 2.7MM, 60MM, 7 HOLES | RSS1RE2510 | N/A | N/A | Strip, in 316L Confirming to IS 6911 - Thickness 2.5 mm (+0.0/-0.05) X Width 10 mm (+/-0.5) | N/A | N/A | Initial Issue | 2019-05-04
B0901.08 | AUTO COMPRESSION PLATE, S`RUT, 2.7MM, 68MM, 8 HOLES | RSS1RE2510 | N/A | N/A | Strip, in 316L Confirming to IS 6911 - Thickness 2.5 mm (+0.0/-0.05) X Width 10 mm (+/-0.5) | N/A | N/A | Initial Issue | 2019-05-04
B0901.09 | AUTO COMPRESSION PLATE, S`RUT, 2.7MM, 76MM, 9 HOLES | RSS1RE2510 | N/A | N/A | Strip, in 316L Confirming to IS 6911 - Thickness 2.5 mm (+0.0/-0.05) X Width 10 mm (+/-0.5) | N/A | N/A | Initial Issue | 2019-05-04
B0901.10 | AUTO COMPRESSION PLATE, S`RUT, 2.7MM, 84MM, 10 HOLES | RSS1RE2510 | N/A | N/A | Strip, in 316L Confirming to IS 6911 - Thickness 2.5 mm (+0.0/-0.05) X Width 10 mm (+/-0.5) | N/A | N/A | Initial Issue | 2019-05-04
B0901.11 | AUTO COMPRESSION PLATE, S`RUT, 2.7MM, 92MM, 11 HOLES | RSS1RE2510 | N/A | N/A | Strip, in 316L Confirming to IS 6911 - Thickness 2.5 mm (+0.0/-0.05) X Width 10 mm (+/-0.5) | N/A | N/A | Initial Issue | 2019-05-04
B0901.12 | AUTO COMPRESSION PLATE, S`RUT, 2.7MM, 100MM, 12 HOLES | RSS1RE2510 | N/A | N/A | Strip, in 316L Confirming to IS 6911 - Thickness 2.5 mm (+0.0/-0.05) X Width 10 mm (+/-0.5) | N/A | N/A | Initial Issue | 2019-05-04
B0901.20 | AUTO COMPRESSION PLATE, S`RUT, 2.7MM, 164MM, 20 HOLES | RSS1RE2510 | N/A | N/A | Strip, in 316L Confirming to IS 6911 - Thickness 2.5 mm (+0.0/-0.05) X Width 10 mm (+/-0.5) | N/A | N/A | Initial Issue | 2019-05-04
B0902.03 | QUARTER TUBULAR PLATE, S`RUT, 23MM, 3 HOLES | RSS01RE0125 | N/A | N/A | Sheet, in 316L Confirming To IS 6911- 18 SWG 1.2 mm (+0.0/-0.05) | N/A | N/A | Initial Issue | 2019-05-04
B0902.04 | QUARTER TUBULAR PLATE, S`RUT, 31MM, 4 HOLES | RSS01RE0125 | N/A | N/A | Sheet, in 316L Confirming To IS 6911- 18 SWG 1.2 mm (+0.0/-0.05) | N/A | N/A | Initial Issue | 2019-05-04
B0902.05 | QUARTER TUBULAR PLATE, S`RUT, 39MM, 5 HOLES | RSS01RE0125 | N/A | N/A | Sheet, in 316L Confirming To IS 6911- 18 SWG 1.2 mm (+0.0/-0.05) | N/A | N/A | Initial Issue | 2019-05-04
B0902.06 | QUARTER TUBULAR PLATE, S`RUT, 47MM, 6 HOLES | RSS01RE0125 | N/A | N/A | Sheet, in 316L Confirming To IS 6911- 18 SWG 1.2 mm (+0.0/-0.05) | N/A | N/A | Initial Issue | 2019-05-04
B0902.07 | QUARTER TUBULAR PLATE, S`RUT, 55MM, 7 HOLES | RSS01RE0125 | N/A | N/A | Sheet, in 316L Confirming To IS 6911- 18 SWG 1.2 mm (+0.0/-0.05) | N/A | N/A | Initial Issue | 2019-05-04
B0902.08 | QUARTER TUBULAR PLATE, S`RUT, 63MM, 8 HOLES | RSS01RE0125 | N/A | N/A | Sheet, in 316L Confirming To IS 6911- 18 SWG 1.2 mm (+0.0/-0.05) | N/A | N/A | Initial Issue | 2019-05-04
B0903.01 | MULTIPLE FRAGMENT PLATE, S`RUT | RSS01RE0125 | N/A | N/A | Sheet, in 316L Confirming To IS 6911- 18 SWG 1.2 mm (+0.0/-0.05) | N/A | N/A | Initial Issue | 2019-05-04
B0904.031 | L' PLATE, S`RUT, LEFT | RSS01RE0125 | N/A | N/A | Sheet, in 316L Confirming To IS 6911- 18 SWG 1.2 mm (+0.0/-0.05) | N/A | N/A | Initial Issue | 2019-05-04
B0904.032 | L' PLATE, S`RUT, RIGHT | RSS01RE0125 | N/A | N/A | Sheet, in 316L Confirming To IS 6911- 18 SWG 1.2 mm (+0.0/-0.05) | N/A | N/A | Initial Issue | 2019-05-04
B0904.033 | L' PLATE, S`RUT, OBLIQUE LEFT | RSS01RE0125 | N/A | N/A | Sheet, in 316L Confirming To IS 6911- 18 SWG 1.2 mm (+0.0/-0.05) | N/A | N/A | Initial Issue | 2019-05-04
B0904.034 | L' PLATE, S`RUT, OBLIQUE RIGHT | RSS01RE0125 | N/A | N/A | Sheet, in 316L Confirming To IS 6911- 18 SWG 1.2 mm (+0.0/-0.05) | N/A | N/A | Initial Issue | 2019-05-04
B0905.01 | 'T' PLATE, S`RUT | RSS01RE0125 | N/A | N/A | Sheet, in 316L Confirming To IS 6911- 18 SWG 1.2 mm (+0.0/-0.05) | N/A | N/A | Initial Issue | 2019-05-04
B0906.08 | RECONSTRUCTION PLATE, S`RUT, FOR 2.7MM, STRAIGHT, 64MM, 8 HOLES | RSS1RE2510 | N/A | N/A | Strip, in 316L Confirming to IS 6911 - Thickness 2.5 mm (+0.0/-0.05) X Width 10 mm (+/-0.5) | N/A | N/A | Initial Issue | 2019-05-04
B0907.03 | RECONSTRUCTION PLATE, 2.7MM STRAIGHT, RADIUSED, 24MM, 3 HOLES | RSS1RE2510 | N/A | N/A | Strip, in 316L Confirming to IS 6911 - Thickness 2.5 mm (+0.0/-0.05) X Width 10 mm (+/-0.5) | N/A | N/A | Initial Issue | 2019-05-04
B0907.04 | RECONSTRUCTION PLATE, 2.7MM STRAIGHT, RADIUSED, 32MM, 4 HOLES | RSS1RE2510 | N/A | N/A | Strip, in 316L Confirming to IS 6911 - Thickness 2.5 mm (+0.0/-0.05) X Width 10 mm (+/-0.5) | N/A | N/A | Initial Issue | 2019-05-04
B0907.05 | RECONSTRUCTION PLATE, S`RUT, 2.7MM STRAIGHT, RADIUSED, 40MM, 5 HOLES | RSS1RE2510 | N/A | N/A | Strip, in 316L Confirming to IS 6911 - Thickness 2.5 mm (+0.0/-0.05) X Width 10 mm (+/-0.5) | N/A | N/A | Initial Issue | 2019-05-04
B0907.06 | RECONSTRUCTION PLATE, S`RUT, 2.7MM STRAIGHT, RADIUSED, 48MM, 6 HOLES | RSS1RE2510 | N/A | N/A | Strip, in 316L Confirming to IS 6911 - Thickness 2.5 mm (+0.0/-0.05) X Width 10 mm (+/-0.5) | N/A | N/A | Initial Issue | 2019-05-04
B0907.07 | RECONSTRUCTION PLATE, 2.7MM STRAIGHT, RADIUSED, 56MM, 7 HOLES | RSS1RE2510 | N/A | N/A | Strip, in 316L Confirming to IS 6911 - Thickness 2.5 mm (+0.0/-0.05) X Width 10 mm (+/-0.5) | N/A | N/A | Initial Issue | 2019-05-04
B0907.08 | RECONSTRUCTION PLATE, S`RUT, 2.7MM STRAIGHT, RADIUSED, 64MM, 8 HOLES | RSS1RE2510 | N/A | N/A | Strip, in 316L Confirming to IS 6911 - Thickness 2.5 mm (+0.0/-0.05) X Width 10 mm (+/-0.5) | N/A | N/A | Initial Issue | 2019-05-04
B0907.09 | RECONSTRUCTION PLATE, 2.7MM STRAIGHT, RADIUSED, 72MM, 9 HOLES | RSS1RE2510 | N/A | N/A | Strip, in 316L Confirming to IS 6911 - Thickness 2.5 mm (+0.0/-0.05) X Width 10 mm (+/-0.5) | N/A | N/A | Initial Issue | 2019-05-04
B0907.10 | RECONSTRUCTION PLATE, S`RUT, 2.7MM STRAIGHT, RADIUSED, 80MM, 10 HOLES | RSS1RE2510 | N/A | N/A | Strip, in 316L Confirming to IS 6911 - Thickness 2.5 mm (+0.0/-0.05) X Width 10 mm (+/-0.5) | N/A | N/A | Initial Issue | 2019-05-04
B0907.12 | RECONSTRUCTION PLATE, S`RUT, 2.7MM STRAIGHT, RADIUSED, 96MM, 12 HOLES | RSS1RE2510 | N/A | N/A | Strip, in 316L Confirming to IS 6911 - Thickness 2.5 mm (+0.0/-0.05) X Width 10 mm (+/-0.5) | N/A | N/A | Initial Issue | 2019-05-04
B0907.14 | RECONSTRUCTION PLATE, S`RUT, 2.7MM STRAIGHT, RADIUSED, 112MM, 14 HOLES | RSS1RE2510 | N/A | N/A | Strip, in 316L Confirming to IS 6911 - Thickness 2.5 mm (+0.0/-0.05) X Width 10 mm (+/-0.5) | N/A | N/A | Initial Issue | 2019-05-04
B0907.16 | RECONSTRUCTION PLATE, S`RUT, 2.7MM STRAIGHT, RADIUSED, 128MM, 16 HOLES | RSS1RE2510 | N/A | N/A | Strip, in 316L Confirming to IS 6911 - Thickness 2.5 mm (+0.0/-0.05) X Width 10 mm (+/-0.5) | N/A | N/A | Initial Issue | 2019-05-04
B0907.18 | RECONSTRUCTION PLATE, S`RUT, 2.7MM STRAIGHT, RADIUSED, 144MM, 18 HOLES | RSS1RE2510 | N/A | N/A | Strip, in 316L Confirming to IS 6911 - Thickness 2.5 mm (+0.0/-0.05) X Width 10 mm (+/-0.5) | N/A | N/A | Initial Issue | 2019-05-04
B0907.20 | RECONSTRUCTION PLATE, S`RUT, 2.7MM STRAIGHT, RADIUSED, 160MM, 20 HOLES | RSS1RE2510 | N/A | N/A | Strip, in 316L Confirming to IS 6911 - Thickness 2.5 mm (+0.0/-0.05) X Width 10 mm (+/-0.5) | N/A | N/A | Initial Issue | 2019-05-04
B0907.22 | RECONSTRUCTION PLATE, S`RUT, 2.7MM STRAIGHT, RADIUSED, 176MM, 22 HOLES | RSS1RE2510 | N/A | N/A | Strip, in 316L Confirming to IS 6911 - Thickness 2.5 mm (+0.0/-0.05) X Width 10 mm (+/-0.5) | N/A | N/A | Initial Issue | 2019-05-04
B0907.24 | RECONSTRUCTION PLATE, S`RUT, 2.7MM STRAIGHT, RADIUSED, 192MM, 24 HOLES | RSS1RE2510 | N/A | N/A | Strip, in 316L Confirming to IS 6911 - Thickness 2.5 mm (+0.0/-0.05) X Width 10 mm (+/-0.5) | N/A | N/A | Initial Issue | 2019-05-04
B0908.02 | AUTO COMPRESSION PLATE, ADLER, 2.7MM, 20MM, 2 HOLES | RSS02RE0250 | N/A | N/A | Sheet, in 316LVM confirming to ISO 5832-1 Comp.`D` - Thickness 2.50 mm (+0.0/-0.02) | N/A | N/A | Initial Issue | 2019-05-04
B0908.03 | AUTO COMPRESSION PLATE, ADLER, 2.7MM, 28MM, 3 HOLES | RSS02RE0250 | N/A | N/A | Sheet, in 316LVM confirming to ISO 5832-1 Comp.`D` - Thickness 2.50 mm (+0.0/-0.02) | N/A | N/A | Initial Issue | 2019-05-04
B0908.04 | AUTO COMPRESSION PLATE, ADLER, 2.7MM, 36MM, 4 HOLES | RSS02RE0250 | N/A | N/A | Sheet, in 316LVM confirming to ISO 5832-1 Comp.`D` - Thickness 2.50 mm (+0.0/-0.02) | N/A | N/A | Initial Issue | 2019-05-04
B0908.05 | AUTO COMPRESSION PLATE, ADLER, 2.7MM, 44MM, 5 HOLES | RSS02RE0250 | N/A | N/A | Sheet, in 316LVM confirming to ISO 5832-1 Comp.`D` - Thickness 2.50 mm (+0.0/-0.02) | N/A | N/A | Initial Issue | 2019-05-04
B0908.06 | AUTO COMPRESSION PLATE, ADLER, 2.7MM, 52MM, 6 HOLES | RSS02RE0250 | N/A | N/A | Sheet, in 316LVM confirming to ISO 5832-1 Comp.`D` - Thickness 2.50 mm (+0.0/-0.02) | N/A | N/A | Initial Issue | 2019-05-04
B0908.07 | AUTO COMPRESSION PLATE, ADLER, 2.7MM, 60MM, 7 HOLES | RSS02RE0250 | N/A | N/A | Sheet, in 316LVM confirming to ISO 5832-1 Comp.`D` - Thickness 2.50 mm (+0.0/-0.02) | N/A | N/A | Initial Issue | 2019-05-04
B0908.08 | AUTO COMPRESSION PLATE, ADLER, 2.7MM, 68MM, 8 HOLES | RSS02RE0250 | N/A | N/A | Sheet, in 316LVM confirming to ISO 5832-1 Comp.`D` - Thickness 2.50 mm (+0.0/-0.02) | N/A | N/A | Initial Issue | 2019-05-04
B0908.09 | AUTO COMPRESSION PLATE, ADLER, 2.7MM, 76MM, 9 HOLES | RSS02RE0250 | N/A | N/A | Sheet, in 316LVM confirming to ISO 5832-1 Comp.`D` - Thickness 2.50 mm (+0.0/-0.02) | N/A | N/A | Initial Issue | 2019-05-04
B0908.10 | AUTO COMPRESSION PLATE, ADLER, 2.7MM, 84MM, 10 HOLES | RSS02RE0250 | N/A | N/A | Sheet, in 316LVM confirming to ISO 5832-1 Comp.`D` - Thickness 2.50 mm (+0.0/-0.02) | N/A | N/A | Initial Issue | 2019-05-04
B0908.11 | AUTO COMPRESSION PLATE, ADLER, 2.7MM, 92MM, 11 HOLES | RSS02RE0250 | N/A | N/A | Sheet, in 316LVM confirming to ISO 5832-1 Comp.`D` - Thickness 2.50 mm (+0.0/-0.02) | N/A | N/A | Initial Issue | 2019-05-04
B0908.12 | AUTO COMPRESSION PLATE, ADLER, 2.7MM, 100MM, 12 HOLES | RSS02RE0250 | N/A | N/A | Sheet, in 316LVM confirming to ISO 5832-1 Comp.`D` - Thickness 2.50 mm (+0.0/-0.02) | N/A | N/A | Initial Issue | 2019-05-04
B0909.03 | QUARTER TUBULAR PLATE, ADLER, 23MM, 3 HOLES | RSS02RE120 | N/A | N/A | Sheet, in 316LVM Conforming to ISO 5832-1:2007; Condition Cold Worked, - Thickness 1.20 mm (+0.0/-0.02) | N/A | N/A | Initial Issue | 2019-05-04
B0909.04 | QUARTER TUBULAR PLATE, ADLER, 31MM, 4 HOLES | RSS02RE120 | N/A | N/A | Sheet, in 316LVM Conforming to ISO 5832-1:2007; Condition Cold Worked, - Thickness 1.20 mm (+0.0/-0.02) | N/A | N/A | Initial Issue | 2019-05-04
B0909.05 | QUARTER TUBULAR PLATE, ADLER, 39MM, 5 HOLES | RSS02RE120 | N/A | N/A | Sheet, in 316LVM Conforming to ISO 5832-1:2007; Condition Cold Worked, - Thickness 1.20 mm (+0.0/-0.02) | N/A | N/A | Initial Issue | 2019-05-04
B0909.06 | QUARTER TUBULAR PLATE, ADLER, 47MM, 6 HOLES | RSS02RE120 | N/A | N/A | Sheet, in 316LVM Conforming to ISO 5832-1:2007; Condition Cold Worked, - Thickness 1.20 mm (+0.0/-0.02) | N/A | N/A | Initial Issue | 2019-05-04
B0909.07 | QUARTER TUBULAR PLATE, ADLER, 55MM, 7 HOLES | RSS02RE120 | N/A | N/A | Sheet, in 316LVM Conforming to ISO 5832-1:2007; Condition Cold Worked, - Thickness 1.20 mm (+0.0/-0.02) | N/A | N/A | Initial Issue | 2019-05-04
B0909.08 | QUARTER TUBULAR PLATE, ADLER, 63MM, 8 HOLES | RSS02RE120 | N/A | N/A | Sheet, in 316LVM Conforming to ISO 5832-1:2007; Condition Cold Worked, - Thickness 1.20 mm (+0.0/-0.02) | N/A | N/A | Initial Issue | 2019-05-04
B0910.01 | MULTIPLE FRAGMENT PLATE, ADLER | RSS02RE120 | N/A | N/A | Sheet, in 316LVM Conforming to ISO 5832-1:2007; Condition Cold Worked, - Thickness 1.20 mm (+0.0/-0.02) | N/A | N/A | Initial Issue | 2019-05-04
B0911.031 | SMALL 'L' PLATE LEFT, ADLER | RSS02RE120 | N/A | N/A | Sheet, in 316LVM Conforming to ISO 5832-1:2007; Condition Cold Worked, - Thickness 1.20 mm (+0.0/-0.02) | N/A | N/A | Initial Issue | 2019-05-04
B0911.032 | SMALL 'L' PLATE RIGHT, ADLER | RSS02RE120 | N/A | N/A | Sheet, in 316LVM Conforming to ISO 5832-1:2007; Condition Cold Worked, - Thickness 1.20 mm (+0.0/-0.02) | N/A | N/A | Initial Issue | 2019-05-04
B0911.033 | SMALL 'L' PLATE OBLIQUE LEFT, ADLER | RSS02RE120 | N/A | N/A | Sheet, in 316LVM Conforming to ISO 5832-1:2007; Condition Cold Worked, - Thickness 1.20 mm (+0.0/-0.02) | N/A | N/A | Initial Issue | 2019-05-04
B0911.034 | SMALL 'L' PLATE OBLIQUE RIGHT, ADLER | RSS02RE120 | N/A | N/A | Sheet, in 316LVM Conforming to ISO 5832-1:2007; Condition Cold Worked, - Thickness 1.20 mm (+0.0/-0.02) | N/A | N/A | Initial Issue | 2019-05-04
B0912.01 | SMALL 'T' PLATE, ADLER | RSS02RE120 | N/A | N/A | Sheet, in 316LVM Conforming to ISO 5832-1:2007; Condition Cold Worked, - Thickness 1.20 mm (+0.0/-0.02) | N/A | N/A | Initial Issue | 2019-05-04
B0914.03 | RECONSTRUCTION PLATE, ADLER, 2.7MM STRAIGHT, 24MM, 3 HOLES | RSS02RE0250 | N/A | N/A | Sheet, in 316LVM confirming to ISO 5832-1 Comp.`D` - Thickness 2.50 mm (+0.0/-0.02) | N/A | N/A | Initial Issue | 2019-05-04
B0914.04 | RECONSTRUCTION PLATE, ADLER, 2.7MM STRAIGHT, 32MM, 4 HOLES | RSS02RE0250 | N/A | N/A | Sheet, in 316LVM confirming to ISO 5832-1 Comp.`D` - Thickness 2.50 mm (+0.0/-0.02) | N/A | N/A | Initial Issue | 2019-05-04
B0914.05 | RECONSTRUCTION PLATE, ADLER, 2.7MM STRAIGHT, 40MM, 5 HOLES | RSS02RE0250 | N/A | N/A | Sheet, in 316LVM confirming to ISO 5832-1 Comp.`D` - Thickness 2.50 mm (+0.0/-0.02) | N/A | N/A | Initial Issue | 2019-05-04
B0914.06 | RECONSTRUCTION PLATE, ADLER, 2.7MM STRAIGHT, 48MM, 6 HOLES | RSS02RE0250 | N/A | N/A | Sheet, in 316LVM confirming to ISO 5832-1 Comp.`D` - Thickness 2.50 mm (+0.0/-0.02) | N/A | N/A | Initial Issue | 2019-05-04
B0914.07 | RECONSTRUCTION PLATE, ADLER, 2.7MM STRAIGHT, 56MM, 7 HOLES | RSS02RE0250 | N/A | N/A | Sheet, in 316LVM confirming to ISO 5832-1 Comp.`D` - Thickness 2.50 mm (+0.0/-0.02) | N/A | N/A | Initial Issue | 2019-05-04
B0914.08 | RECONSTRUCTION PLATE, ADLER, 2.7MM STRAIGHT, 64MM, 8 HOLES | RSS02RE0250 | N/A | N/A | Sheet, in 316LVM confirming to ISO 5832-1 Comp.`D` - Thickness 2.50 mm (+0.0/-0.02) | N/A | N/A | Initial Issue | 2019-05-04
B0914.09 | RECONSTRUCTION PLATE, ADLER, 2.7MM STRAIGHT, 72MM, 9 HOLES | RSS02RE0250 | N/A | N/A | Sheet, in 316LVM confirming to ISO 5832-1 Comp.`D` - Thickness 2.50 mm (+0.0/-0.02) | N/A | N/A | Initial Issue | 2019-05-04
B0914.10 | RECONSTRUCTION PLATE, ADLER, 2.7MM STRAIGHT, 80MM, 10 HOLES | RSS02RE0250 | N/A | N/A | Sheet, in 316LVM confirming to ISO 5832-1 Comp.`D` - Thickness 2.50 mm (+0.0/-0.02) | N/A | N/A | Initial Issue | 2019-05-04
B0914.11 | RECONSTRUCTION PLATE, ADLER, 2.7MM STRAIGHT, 88MM, 11 HOLES | RSS02RE0250 | N/A | N/A | Sheet, in 316LVM confirming to ISO 5832-1 Comp.`D` - Thickness 2.50 mm (+0.0/-0.02) | N/A | N/A | Initial Issue | 2019-05-04
B0914.12 | RECONSTRUCTION PLATE, ADLER, 2.7MM STRAIGHT, 96MM, 12 HOLES | RSS02RE0250 | N/A | N/A | Sheet, in 316LVM confirming to ISO 5832-1 Comp.`D` - Thickness 2.50 mm (+0.0/-0.02) | N/A | N/A | Initial Issue | 2019-05-04
B0914.13 | RECONSTRUCTION PLATE, ADLER, 2.7MM STRAIGHT, 104MM, 13 HOLES | RSS02RE0250 | N/A | N/A | Sheet, in 316LVM confirming to ISO 5832-1 Comp.`D` - Thickness 2.50 mm (+0.0/-0.02) | N/A | N/A | Initial Issue | 2019-05-04
B0914.14 | RECONSTRUCTION PLATE, ADLER, 2.7MM STRAIGHT, 112MM, 14 HOLES | RSS02RE0250 | N/A | N/A | Sheet, in 316LVM confirming to ISO 5832-1 Comp.`D` - Thickness 2.50 mm (+0.0/-0.02) | N/A | N/A | Initial Issue | 2019-05-04
B0914.15 | RECONSTRUCTION PLATE, ADLER, 2.7MM STRAIGHT, 120MM, 15 HOLES | RSS02RE0250 | N/A | N/A | Sheet, in 316LVM confirming to ISO 5832-1 Comp.`D` - Thickness 2.50 mm (+0.0/-0.02) | N/A | N/A | Initial Issue | 2019-05-04
B0914.16 | RECONSTRUCTION PLATE, ADLER, 2.7MM STRAIGHT, 128MM, 16 HOLES | RSS02RE0250 | N/A | N/A | Sheet, in 316LVM confirming to ISO 5832-1 Comp.`D` - Thickness 2.50 mm (+0.0/-0.02) | N/A | N/A | Initial Issue | 2019-05-04
B0914.17 | RECONSTRUCTION PLATE, ADLER, 2.7MM STRAIGHT, 136MM, 17 HOLES | RSS02RE0250 | N/A | N/A | Sheet, in 316LVM confirming to ISO 5832-1 Comp.`D` - Thickness 2.50 mm (+0.0/-0.02) | N/A | N/A | Initial Issue | 2019-05-04
B0914.18 | RECONSTRUCTION PLATE, ADLER, 2.7MM STRAIGHT, 144MM, 18 HOLES | RSS02RE0250 | N/A | N/A | Sheet, in 316LVM confirming to ISO 5832-1 Comp.`D` - Thickness 2.50 mm (+0.0/-0.02) | N/A | N/A | Initial Issue | 2019-05-04
B0914.19 | RECONSTRUCTION PLATE, ADLER, 2.7MM STRAIGHT, 152MM, 19 HOLES | RSS02RE0250 | N/A | N/A | Sheet, in 316LVM confirming to ISO 5832-1 Comp.`D` - Thickness 2.50 mm (+0.0/-0.02) | N/A | N/A | Initial Issue | 2019-05-04
B0914.20 | RECONSTRUCTION PLATE, ADLER, 2.7MM STRAIGHT, 160MM, 20 HOLES | RSS02RE0250 | N/A | N/A | Sheet, in 316LVM confirming to ISO 5832-1 Comp.`D` - Thickness 2.50 mm (+0.0/-0.02) | N/A | N/A | Initial Issue | 2019-05-04
B0914.21 | RECONSTRUCTION PLATE, ADLER, 2.7MM STRAIGHT, 168MM, 21 HOLES | RSS02RE0250 | N/A | N/A | Sheet, in 316LVM confirming to ISO 5832-1 Comp.`D` - Thickness 2.50 mm (+0.0/-0.02) | N/A | N/A | Initial Issue | 2019-05-04
B0914.22 | RECONSTRUCTION PLATE, ADLER, 2.7MM STRAIGHT, 176MM, 22 HOLES | RSS02RE0250 | N/A | N/A | Sheet, in 316LVM confirming to ISO 5832-1 Comp.`D` - Thickness 2.50 mm (+0.0/-0.02) | N/A | N/A | Initial Issue | 2019-05-04
B0914.23 | RECONSTRUCTION PLATE, ADLER, 2.7MM STRAIGHT, 184MM, 23 HOLES | RSS02RE0250 | N/A | N/A | Sheet, in 316LVM confirming to ISO 5832-1 Comp.`D` - Thickness 2.50 mm (+0.0/-0.02) | N/A | N/A | Initial Issue | 2019-05-04
B0914.24 | RECONSTRUCTION PLATE, ADLER, 2.7MM STRAIGHT, 192MM, 24 HOLES | RSS02RE0250 | N/A | N/A | Sheet, in 316LVM confirming to ISO 5832-1 Comp.`D` - Thickness 2.50 mm (+0.0/-0.02) | N/A | N/A | Initial Issue | 2019-05-04
B0915.08 | RECONSTRUCTION PLATE, ADLER, FOR 4.5MM, STRAIGHT, RADIUSED, 125MM, 8 HOLES | RSS02RE0250 | N/A | N/A | Sheet, in 316LVM confirming to ISO 5832-1 Comp.`D` - Thickness 2.50 mm (+0.0/-0.02) | N/A | N/A | Initial Issue | 2019-05-04
B1001.03 | STRAIGHT MINI PLATE, S`RUT, 17MM, 3 HOLES | RSS01RE0125 | N/A | N/A | Sheet, in 316L Confirming To IS 6911- 18 SWG 1.2 mm (+0.0/-0.05) | N/A | N/A | Initial Issue | 2019-05-04
B1001.04 | STRAIGHT MINI PLATE, S`RUT, 23MM, 4 HOLES | RSS01RE0125 | N/A | N/A | Sheet, in 316L Confirming To IS 6911- 18 SWG 1.2 mm (+0.0/-0.05) | N/A | N/A | Initial Issue | 2019-05-04
B1001.05 | STRAIGHT MINI PLATE, S`RUT, 29MM, 5 HOLES | RSS01RE0125 | N/A | N/A | Sheet, in 316L Confirming To IS 6911- 18 SWG 1.2 mm (+0.0/-0.05) | N/A | N/A | Initial Issue | 2019-05-04
B1001.06 | STRAIGHT MINI PLATE, S`RUT, 35MM, 6 HOLES | RSS01RE0125 | N/A | N/A | Sheet, in 316L Confirming To IS 6911- 18 SWG 1.2 mm (+0.0/-0.05) | N/A | N/A | Initial Issue | 2019-05-04
B1001.07 | STRAIGHT MINI PLATE, S`RUT, 41MM, 7 HOLES | RSS01RE0125 | N/A | N/A | Sheet, in 316L Confirming To IS 6911- 18 SWG 1.2 mm (+0.0/-0.05) | N/A | N/A | Initial Issue | 2019-05-04
B1001.08 | STRAIGHT MINI PLATE, S`RUT, 47MM, 8 HOLES | RSS01RE0125 | N/A | N/A | Sheet, in 316L Confirming To IS 6911- 18 SWG 1.2 mm (+0.0/-0.05) | N/A | N/A | Initial Issue | 2019-05-04
B1002.021 | MINI 'L' PLATE, LEFT, S`RUT | RSS01RE0125 | N/A | N/A | Sheet, in 316L Confirming To IS 6911- 18 SWG 1.2 mm (+0.0/-0.05) | N/A | N/A | Initial Issue | 2019-05-04
B1002.022 | MINI 'L' PLATE, RIGHT, S`RUT | RSS01RE0125 | N/A | N/A | Sheet, in 316L Confirming To IS 6911- 18 SWG 1.2 mm (+0.0/-0.05) | N/A | N/A | Initial Issue | 2019-05-04
B1002.023 | MINI 'L' PLATE, OBLIQUE LEFT, S`RUT | RSS01RE0125 | N/A | N/A | Sheet, in 316L Confirming To IS 6911- 18 SWG 1.2 mm (+0.0/-0.05) | N/A | N/A | Initial Issue | 2019-05-04
B1002.024 | MINI 'L' PLATE, OBLIQUE RIGHT, S`RUT | RSS01RE0125 | N/A | N/A | Sheet, in 316L Confirming To IS 6911- 18 SWG 1.2 mm (+0.0/-0.05) | N/A | N/A | Initial Issue | 2019-05-04
B1003.01 | MINI 'T' PLATE, S`RUT, 2 HEAD HOLES AND 2 SHAFT HOLES | RSS01RE0125 | N/A | N/A | Sheet, in 316L Confirming To IS 6911- 18 SWG 1.2 mm (+0.0/-0.05) | N/A | N/A | Initial Issue | 2019-05-04
B1003.02 | MINI 'T' PLATE, S`RUT, 2 HEAD HOLES AND 3 SHAFT HOLES | RSS01RE0125 | N/A | N/A | Sheet, in 316L Confirming To IS 6911- 18 SWG 1.2 mm (+0.0/-0.05) | N/A | N/A | Initial Issue | 2019-05-04
B1003.03 | MINI 'T' PLATE, S`RUT, 2 HEAD HOLES AND 4 SHAFT HOLES | RSS01RE0125 | N/A | N/A | Sheet, in 316L Confirming To IS 6911- 18 SWG 1.2 mm (+0.0/-0.05) | N/A | N/A | Initial Issue | 2019-05-04
B1003.04 | MINI 'T' PLATE, S`RUT, 2 HEAD HOLES AND 5 SHAFT HOLES | RSS01RE0125 | N/A | N/A | Sheet, in 316L Confirming To IS 6911- 18 SWG 1.2 mm (+0.0/-0.05) | N/A | N/A | Initial Issue | 2019-05-04
B1004.03 | STRAIGHT MINI PLATE, ADLER, 17MM, 3 HOLES | RSS01RE0125 | N/A | N/A | Sheet, in 316L Confirming To IS 6911- 18 SWG 1.2 mm (+0.0/-0.05) | N/A | N/A | Initial Issue | 2019-05-04
B1004.04 | STRAIGHT MINI PLATE, ADLER, 23MM, 4 HOLES | RSS01RE0125 | N/A | N/A | Sheet, in 316L Confirming To IS 6911- 18 SWG 1.2 mm (+0.0/-0.05) | N/A | N/A | Initial Issue | 2019-05-04
B1004.05 | STRAIGHT MINI PLATE, ADLER, 29MM, 5 HOLES | RSS01RE0125 | N/A | N/A | Sheet, in 316L Confirming To IS 6911- 18 SWG 1.2 mm (+0.0/-0.05) | N/A | N/A | Initial Issue | 2019-05-04
B1004.06 | STRAIGHT MINI PLATE, ADLER, 35MM, 6 HOLES | RSS01RE0125 | N/A | N/A | Sheet, in 316L Confirming To IS 6911- 18 SWG 1.2 mm (+0.0/-0.05) | N/A | N/A | Initial Issue | 2019-05-04
B1005.021 | MINI 'L' PLATE, LEFT, ADLER | RSS02RE120 | N/A | N/A | Sheet, in 316LVM Conforming to ISO 5832-1:2007; Condition Cold Worked, - Thickness 1.20 mm (+0.0/-0.02) | N/A | N/A | Initial Issue | 2019-05-04
B1005.022 | MINI 'L' PLATE, RIGHT, ADLER | RSS02RE120 | N/A | N/A | Sheet, in 316LVM Conforming to ISO 5832-1:2007; Condition Cold Worked, - Thickness 1.20 mm (+0.0/-0.02) | N/A | N/A | Initial Issue | 2019-05-04
B1005.023 | MINI 'L' PLATE, OBLIQUE LEFT, ADLER | RSS02RE120 | N/A | N/A | Sheet, in 316LVM Conforming to ISO 5832-1:2007; Condition Cold Worked, - Thickness 1.20 mm (+0.0/-0.02) | N/A | N/A | Initial Issue | 2019-05-04
B1005.024 | MINI 'L' PLATE, OBLIQUE RIGHT, ADLER | RSS02RE120 | N/A | N/A | Sheet, in 316LVM Conforming to ISO 5832-1:2007; Condition Cold Worked, - Thickness 1.20 mm (+0.0/-0.02) | N/A | N/A | Initial Issue | 2019-05-04
B1006.01 | MINI 'T' PLATE, ADLER | RSS02RE120 | N/A | N/A | Sheet, in 316LVM Conforming to ISO 5832-1:2007; Condition Cold Worked, - Thickness 1.20 mm (+0.0/-0.02) | N/A | N/A | Initial Issue | 2019-05-04
B1007.20 | MINI ADAPTION PLATE, S`RUT, 2.0MM, 20HOLES | RSS01RE0125 | N/A | N/A | Sheet, in 316L Confirming To IS 6911- 18 SWG 1.2 mm (+0.0/-0.05) | N/A | N/A | Initial Issue | 2019-05-04
B1101.01 | WASHER FOR LARGE SCREW, S`RUT | RSS02RE20 | N/A | N/A | Sheet, in 316LVM Conforming to ISO 5832-1:2007; Condition Cold Worked, - Thickness 2.00 mm (+0.0/-0.02) | N/A | N/A | Correct RM code as per SBG mail dated on Sun 7/21/2019 8:48 PM | 2019-07-31
B1101.02 | WASHER FOR SMALL SCREW, S`RUT | RSS02RE120 | N/A | N/A | Sheet, in 316LVM Conforming to ISO 5832-1:2007; Condition Cold Worked, - Thickness 1.20 mm (+0.0/-0.02) | N/A | N/A | Initial Issue | 2019-05-04
B1104.0807 | 'K' WIRE THREADED TIP, ADLER, DIA. 0.8, LENGTH 70MM | RSS02R080 | N/A | N/A | `Bar(Wire) Round 316LVM Conforming to ISO 5832-1:2007; Condition COLD Drawn, Dia. 0.80 mm H9 | N/A | N/A | Initial Issue | 2019-05-04
B1104.1015 | 'K' WIRE THREADED TIP, ADLER, DIA. 1.0, LENGTH 150MM | RSS02RS001 | N/A | N/A | Bar(Wire) Round 316LVM Conforming to ISO 5832-1:2007; Condition COLD Drawn, Dia. 1.00 mm H9 | N/A | N/A | Initial Issue | 2019-05-04
B1104.1215 | 'K' WIRE THREADED TIP DIA 1.2 LENGTH 150MM, THREAD 5MM | RSS02RS102 | N/A | N/A | Bar(Wire) Round 316LVM Conforming to ISO 5832-1:2007; Condition COLD Drawn, Dia. 1.20 mm H9 | N/A | N/A | Initial Issue | 2019-05-04
B1104.1415 | 'K' WIRE THREADED TIP DIA 1.4 LENGTH 150MM, THREAD 5MM | RSS02RS1040 | N/A | N/A | Bar(Wire) Round 316LVM Conforming to ISO 5832-1:2007; Condition COLD Drawn, Dia. 1.40 mm H9 | N/A | N/A | Initial Issue | 2019-05-04
B1104.1515 | 'K' WIRE THREADED TIP, ADLER, DIA. 1.5, LENGTH 150MM | RSS02RS015L | N/A | N/A | Bar(Wire) Round 316LVM Conforming to ISO 5832-1:2007; Condition COLD Drawn, Dia. 1.50 mm H9 | N/A | N/A | Initial Issue | 2019-05-04
B1104.1615 | 'K' WIRE THREADED TIP DIA 1.6 LENGTH 150MM, THREAD 5MM | RSS02RS1060 | N/A | N/A | Bar(Wire) Round 316LVM Conforming to ISO 5832-1:2007; Condition COLD Drawn, Dia. 1.60 mm H9 | N/A | N/A | Initial Issue | 2019-05-04
B1104.1616 | 'K' WIRE THREADED TIP DIA 1.6 LENGTH 150MM, THREAD 15MM | RSS02RS1060 | N/A | N/A | Bar(Wire) Round 316LVM Conforming to ISO 5832-1:2007; Condition COLD Drawn, Dia. 1.60 mm H9 | N/A | N/A | Initial Issue | 2019-05-04
B1104.1815 | 'K' WIRE THREADED TIP, ADLER, DIA. 1.8, LENGTH 150MM | RSS02RS108 | N/A | N/A | Bar(Wire) Round 316LVM Conforming to ISO 5832-1:2007; Condition COLD Drawn, Dia. 1.80 mm H9 | N/A | N/A | Initial Issue | 2019-05-04
B1104.2015 | 'K' WIRE THREADED TIP, ADLER, DIA. 2.0, LENGTH 150MM | RSS02RS20 | N/A | N/A | Bar Round in 316LVM Conforming to ISO 5832-1:2007; Condition Extra-hard, Dia. 2.00 mm H9 | N/A | N/A | Initial Issue | 2019-05-04
B1104.2515 | 'K' WIRE THREADED TIP, ADLER, DIA. 2.5, LENGTH 150MM | RSS02RS250 | N/A | N/A | Bar Round in 316LVM Conforming to ISO 5832-1:2007; Condition Extra-hard, Dia. 2.50 mm H9 | N/A | N/A | Initial Issue | 2019-05-04
B1104.2520 | 'K' WIRE THREADED TIP, ADLER, DIA. 2.5, LENGTH 200MM | RSS02RS250 | N/A | N/A | Bar Round in 316LVM Conforming to ISO 5832-1:2007; Condition Extra-hard, Dia. 2.50 mm H9 | N/A | N/A | Initial Issue | 2019-05-04
B1104.3015 | 'K' WIRE THREADED TIP, ADLER, DIA. 3.0, LENGTH 150MM | RSS02RS30 | N/A | N/A | Bar Round in 316LVM Conforming to ISO 5832-1:2007; Condition Extra-hard, Dia. 3.00 mm H9 | N/A | N/A | Initial Issue | 2019-05-04
B1104.3515 | 'K' WIRE THREADED TIP, ADLER, DIA. 3.5, LENGTH 150MM | RSS02RS0350 | N/A | N/A | Bar Round in 316LVM confirming to ISO 5832-1 Comp.`D` Dia. 3.50 mm (+0.0/-0.02) | N/A | N/A | Initial Issue | 2019-05-04
B1105.01 | WASHER FOR LARGE SCREWS, ADLER, DIA. 13.0MM | RSS02RE20 | N/A | N/A | Sheet, in 316LVM Conforming to ISO 5832-1:2007; Condition Cold Worked, - Thickness 2.00 mm (+0.0/-0.02) | N/A | N/A | Initial Issue | 2019-05-04
B1105.02 | WASHER FOR SMALL SCREWS, ADLER, DIA. 7.0MM | RSS02RE120 | N/A | N/A | Sheet, in 316LVM Conforming to ISO 5832-1:2007; Condition Cold Worked, - Thickness 1.20 mm (+0.0/-0.02) | N/A | N/A | Initial Issue | 2019-05-04
B1105.07 | WASHER FOR 2.7 TO 4MM SCREWS, ADLER, DIA. 10MM | RSS01RE0125 | N/A | N/A | Sheet, in 316L Confirming To IS 6911- 18 SWG 1.2 mm (+0.0/-0.05) | N/A | N/A | Initial Issue | 2019-05-04
B1105.0807 | 'K' WIRE, ADLER, DIA. 0.8MM, LENGTH 70MM | RSS02R080 | N/A | N/A | `Bar(Wire) Round 316LVM Conforming to ISO 5832-1:2007; Condition COLD Drawn, Dia. 0.80 mm H9 | N/A | N/A | Initial Issue | 2019-05-04
B1105.0815 | 'K' WIRE, ADLER, DIA. 0.8MM, LENGTH 150MM | RSS02R080 | N/A | N/A | `Bar(Wire) Round 316LVM Conforming to ISO 5832-1:2007; Condition COLD Drawn, Dia. 0.80 mm H9 | N/A | N/A | Initial Issue | 2019-05-04
B1105.0820 | 'K' WIRE, ADLER, DIA. 0.8MM, LENGTH 200MM | RSS02R080 | N/A | N/A | `Bar(Wire) Round 316LVM Conforming to ISO 5832-1:2007; Condition COLD Drawn, Dia. 0.80 mm H9 | N/A | N/A | Initial Issue | 2019-05-04
B1105.0826 | 'K' WIRE, ADLER, DIA. 0.8MM, LENGTH 260MM | RSS02R080 | N/A | N/A | `Bar(Wire) Round 316LVM Conforming to ISO 5832-1:2007; Condition COLD Drawn, Dia. 0.80 mm H9 | N/A | N/A | Initial Issue | 2019-05-04
B1105.0828 | 'K' WIRE, ADLER, DIA. 0.8MM, LENGTH 280MM | RSS02R080 | N/A | N/A | `Bar(Wire) Round 316LVM Conforming to ISO 5832-1:2007; Condition COLD Drawn, Dia. 0.80 mm H9 | N/A | N/A | Initial Issue | 2019-05-04
B1105.0830 | 'K' WIRE, ADLER, DIA. 0.8MM, LENGTH 300MM | RSS02R080 | N/A | N/A | `Bar(Wire) Round 316LVM Conforming to ISO 5832-1:2007; Condition COLD Drawn, Dia. 0.80 mm H9 | N/A | N/A | Initial Issue | 2019-05-04
B1105.1010 | K' WIRE, ADLER, DIA. 1MM, LENGTH 100MM | RSS02RS001 | N/A | N/A | Bar(Wire) Round 316LVM Conforming to ISO 5832-1:2007; Condition COLD Drawn, Dia. 1.00 mm H9 | N/A | N/A | Initial Issue | 2019-05-04
B1105.1015 | 'K' WIRE, ADLER, DIA. 1.0MM, LENGTH 150MM | RSS02RS001 | N/A | N/A | Bar(Wire) Round 316LVM Conforming to ISO 5832-1:2007; Condition COLD Drawn, Dia. 1.00 mm H9 | N/A | N/A | Initial Issue | 2019-05-04
B1105.1022 | `K` WIRE, ADLER, DIA. 1.0MM, LENGTH 220MM | RSS02RS001 | N/A | N/A | Bar(Wire) Round 316LVM Conforming to ISO 5832-1:2007; Condition COLD Drawn, Dia. 1.00 mm H9 | N/A | N/A | Initial Issue | 2019-05-04
B1105.1026 | 'K' WIRE, ADLER, DIA. 1.0MM, LENGTH 260MM | RSS02RS001 | N/A | N/A | Bar(Wire) Round 316LVM Conforming to ISO 5832-1:2007; Condition COLD Drawn, Dia. 1.00 mm H9 | N/A | N/A | Initial Issue | 2019-05-04
B1105.1028 | 'K' WIRE, ADLER, DIA. 1.0MM, LENGTH 280MM | RSS02RS001 | N/A | N/A | Bar(Wire) Round 316LVM Conforming to ISO 5832-1:2007; Condition COLD Drawn, Dia. 1.00 mm H9 | N/A | N/A | Initial Issue | 2019-05-04
B1105.1030 | 'K' WIRE, ADLER, DIA. 1.0MM, LENGTH 300MM | RSS02RS001 | N/A | N/A | Bar(Wire) Round 316LVM Conforming to ISO 5832-1:2007; Condition COLD Drawn, Dia. 1.00 mm H9 | N/A | N/A | Initial Issue | 2019-05-04
B1105.1037 | `K` WIRE, ADLER, DIA. 1MM, LENGTH 375MM | RSS02RS001 | N/A | N/A | Bar(Wire) Round 316LVM Conforming to ISO 5832-1:2007; Condition COLD Drawn, Dia. 1.00 mm H9 | N/A | N/A | Initial Issue | 2019-05-04
B1105.1215 | 'K' WIRE, ADLER, DIA. 1.2MM, LENGTH 150MM | RSS02RS102 | N/A | N/A | Bar(Wire) Round 316LVM Conforming to ISO 5832-1:2007; Condition COLD Drawn, Dia. 1.20 mm H9 | N/A | N/A | Initial Issue | 2019-05-04
B1105.1230 | 'K' WIRE, ADLER, DIA. 1.2MM, LENGTH 300MM | RSS02RS102 | N/A | N/A | Bar(Wire) Round 316LVM Conforming to ISO 5832-1:2007; Condition COLD Drawn, Dia. 1.20 mm H9 | N/A | N/A | Initial Issue | 2019-05-04
B1105.1415 | 'K' WIRE, ADLER, DIA. 1.4MM, LENGTH 150MM | RSS02RS1040 | N/A | N/A | Bar(Wire) Round 316LVM Conforming to ISO 5832-1:2007; Condition COLD Drawn, Dia. 1.40 mm H9 | N/A | N/A | Initial Issue | 2019-05-04
B1105.1430 | 'K' WIRE, ADLER, DIA. 1.4MM, LENGTH 300MM | RSS02RS1040 | N/A | N/A | Bar(Wire) Round 316LVM Conforming to ISO 5832-1:2007; Condition COLD Drawn, Dia. 1.40 mm H9 | N/A | N/A | Initial Issue | 2019-05-04
B1105.1515 | 'K' WIRE, ADLER, DIA. 1.5MM, LENGTH 150MM | RSS02RS015L | N/A | N/A | Bar(Wire) Round 316LVM Conforming to ISO 5832-1:2007; Condition COLD Drawn, Dia. 1.50 mm H9 | N/A | N/A | Initial Issue | 2019-05-04
B1105.15203 | 'K' WIRES, ADLER, Ø1.5MM, LENGTH 203MM | RSS02RS015L | N/A | N/A | Bar(Wire) Round 316LVM Conforming to ISO 5832-1:2007; Condition COLD Drawn, Dia. 1.50 mm H9 | N/A | N/A | Initial Issue | 2019-05-04
B1105.1522 | `K` WIRE, ADLER, DIA. 1.5MM, LENGTH 220MM | RSS02RS015L | N/A | N/A | Bar(Wire) Round 316LVM Conforming to ISO 5832-1:2007; Condition COLD Drawn, Dia. 1.50 mm H9 | N/A | N/A | Initial Issue | 2019-05-04
B1105.1526 | 'K' WIRE, ADLER, DIA. 1.5MM, LENGTH 260MM | RSS02RS015L | N/A | N/A | Bar(Wire) Round 316LVM Conforming to ISO 5832-1:2007; Condition COLD Drawn, Dia. 1.50 mm H9 | N/A | N/A | Initial Issue | 2019-05-04
B1105.1528 | 'K' WIRE, ADLER, DIA. 1.5MM, LENGTH 280MM | RSS02RS015L | N/A | N/A | Bar(Wire) Round 316LVM Conforming to ISO 5832-1:2007; Condition COLD Drawn, Dia. 1.50 mm H9 | N/A | N/A | Initial Issue | 2019-05-04
B1105.1530 | 'K' WIRE, ADLER, DIA. 1.5MM, LENGTH 300MM | RSS02RS015L | N/A | N/A | Bar(Wire) Round 316LVM Conforming to ISO 5832-1:2007; Condition COLD Drawn, Dia. 1.50 mm H9 | N/A | N/A | Initial Issue | 2019-05-04
B1105.1540 | 'K' WIRES, ADLER, Ø1.5MM, LENGTH 400MM | RSS02RS015L | N/A | N/A | Bar(Wire) Round 316LVM Conforming to ISO 5832-1:2007; Condition COLD Drawn, Dia. 1.50 mm H9 | N/A | N/A | Initial Issue | 2019-05-04
B1105.1615 | 'K' WIRE, ADLER, DIA. 1.6MM, LENGTH 150MM | RSS02RS1060 | N/A | N/A | Bar(Wire) Round 316LVM Conforming to ISO 5832-1:2007; Condition COLD Drawn, Dia. 1.60 mm H9 | N/A | N/A | Initial Issue | 2019-05-04
B1105.1626 | 'K' WIRE, ADLER, DIA. 1.6MM, LENGTH 260MM | RSS02RS1060 | N/A | N/A | Bar(Wire) Round 316LVM Conforming to ISO 5832-1:2007; Condition COLD Drawn, Dia. 1.60 mm H9 | N/A | N/A | Initial Issue | 2019-05-04
B1105.1628 | 'K' WIRE, ADLER, DIA. 1.6MM, LENGTH 280MM | RSS02RS1060 | N/A | N/A | Bar(Wire) Round 316LVM Conforming to ISO 5832-1:2007; Condition COLD Drawn, Dia. 1.60 mm H9 | N/A | N/A | Initial Issue | 2019-05-04
B1105.1630 | 'K' WIRE, ADLER, DIA. 1.6MM, LENGTH 300MM | RSS02RS1060 | N/A | N/A | Bar(Wire) Round 316LVM Conforming to ISO 5832-1:2007; Condition COLD Drawn, Dia. 1.60 mm H9 | N/A | N/A | Initial Issue | 2019-05-04
B1105.1637 | `K` WIRE, ADLER, DIA. 1.6MM, LENGTH 375MM | RSS02RS1060 | N/A | N/A | Bar(Wire) Round 316LVM Conforming to ISO 5832-1:2007; Condition COLD Drawn, Dia. 1.60 mm H9 | N/A | N/A | Initial Issue | 2019-05-04
B1105.1815 | 'K' WIRE, ADLER, DIA. 1.8MM, LENGTH 150MM | RSS02RS108 | N/A | N/A | Bar(Wire) Round 316LVM Conforming to ISO 5832-1:2007; Condition COLD Drawn, Dia. 1.80 mm H9 | N/A | N/A | Initial Issue | 2019-05-04
B1105.1830 | 'K' WIRE, ADLER, DIA. 1.8MM, LENGTH 300MM | RSS02RS108 | N/A | N/A | Bar(Wire) Round 316LVM Conforming to ISO 5832-1:2007; Condition COLD Drawn, Dia. 1.80 mm H9 | N/A | N/A | Initial Issue | 2019-05-04
B1105.1837 | `K` WIRE, ADLER, DIA. 1.8MM, LENGTH 375MM | RSS02RS108 | N/A | N/A | Bar(Wire) Round 316LVM Conforming to ISO 5832-1:2007; Condition COLD Drawn, Dia. 1.80 mm H9 | N/A | N/A | Initial Issue | 2019-05-04
B1105.2010 | K' WIRE, ADLER, DIA. 2MM, LENGTH 100MM | RSS02RS20 | N/A | N/A | Bar Round in 316LVM Conforming to ISO 5832-1:2007; Condition Extra-hard, Dia. 2.00 mm H9 | N/A | N/A | Initial Issue | 2019-05-04
B1105.2015 | 'K' WIRE, ADLER, DIA. 2.0MM, LENGTH 150MM | RSS02RS20 | N/A | N/A | Bar Round in 316LVM Conforming to ISO 5832-1:2007; Condition Extra-hard, Dia. 2.00 mm H9 | N/A | N/A | Initial Issue | 2019-05-04
B1105.2020 | K' WIRE, ADLER, DIA. 2.0MM, LENGTH 200MM | RSS02RS20 | N/A | N/A | Bar Round in 316LVM Conforming to ISO 5832-1:2007; Condition Extra-hard, Dia. 2.00 mm H9 | N/A | N/A | Initial Issue | 2019-05-04
B1105.20203 | 'K' WIRES, ADLER, Ø2.0MM, LENGTH 203MM | RSS02RS20 | N/A | N/A | Bar Round in 316LVM Conforming to ISO 5832-1:2007; Condition Extra-hard, Dia. 2.00 mm H9 | N/A | N/A | Initial Issue | 2019-05-04
B1105.2022 | `K` WIRE, ADLER, DIA. 2.0MM, LENGTH 220MM | RSS02RS20 | N/A | N/A | Bar Round in 316LVM Conforming to ISO 5832-1:2007; Condition Extra-hard, Dia. 2.00 mm H9 | N/A | N/A | Initial Issue | 2019-05-04
B1105.2026 | 'K' WIRE, ADLER, DIA. 2.0MM, LENGTH 260MM | RSS02RS20 | N/A | N/A | Bar Round in 316LVM Conforming to ISO 5832-1:2007; Condition Extra-hard, Dia. 2.00 mm H9 | N/A | N/A | Initial Issue | 2019-05-04
B1105.2028 | 'K' WIRE, ADLER, DIA. 2.0MM, LENGTH 280MM | RSS02RS20 | N/A | N/A | Bar Round in 316LVM Conforming to ISO 5832-1:2007; Condition Extra-hard, Dia. 2.00 mm H9 | N/A | N/A | Initial Issue | 2019-05-04
B1105.2030 | 'K' WIRE, ADLER, DIA. 2.0MM, LENGTH 300MM | RSS02RS20 | N/A | N/A | Bar Round in 316LVM Conforming to ISO 5832-1:2007; Condition Extra-hard, Dia. 2.00 mm H9 | N/A | N/A | Initial Issue | 2019-05-04
B1105.2040 | 'K' WIRE, ADLER, DIA. 2.0MM, LENGTH 400MM | RSS02RS20 | N/A | N/A | Bar Round in 316LVM Conforming to ISO 5832-1:2007; Condition Extra-hard, Dia. 2.00 mm H9 | N/A | N/A | Initial Issue | 2019-05-04
B1105.2515 | 'K' WIRE, ADLER, DIA. 2.5MM, LENGTH 150MM | RSS02RS250 | N/A | N/A | Bar Round in 316LVM Conforming to ISO 5832-1:2007; Condition Extra-hard, Dia. 2.50 mm H9 | N/A | N/A | Initial Issue | 2019-05-04
B1105.2522 | `K` WIRE, ADLER, DIA. 2.5MM, LENGTH 220MM | RSS02RS250 | N/A | N/A | Bar Round in 316LVM Conforming to ISO 5832-1:2007; Condition Extra-hard, Dia. 2.50 mm H9 | N/A | N/A | Initial Issue | 2019-05-04
B1105.2526 | 'K' WIRE, ADLER, DIA. 2.5MM, LENGTH 260MM | RSS02RS250 | N/A | N/A | Bar Round in 316LVM Conforming to ISO 5832-1:2007; Condition Extra-hard, Dia. 2.50 mm H9 | N/A | N/A | Initial Issue | 2019-05-04
B1105.2528 | 'K' WIRE, ADLER, DIA. 2.5MM, LENGTH 280MM | RSS02RS250 | N/A | N/A | Bar Round in 316LVM Conforming to ISO 5832-1:2007; Condition Extra-hard, Dia. 2.50 mm H9 | N/A | N/A | Initial Issue | 2019-05-04
B1105.2530 | 'K' WIRE, ADLER, DIA. 2.5MM, LENGTH 300MM | RSS02RS250 | N/A | N/A | Bar Round in 316LVM Conforming to ISO 5832-1:2007; Condition Extra-hard, Dia. 2.50 mm H9 | N/A | N/A | Initial Issue | 2019-05-04
B1105.2540 | 'K' WIRE, ADLER, DIA. 2.5MM, LENGTH 400MM | RSS02RS250 | N/A | N/A | Bar Round in 316LVM Conforming to ISO 5832-1:2007; Condition Extra-hard, Dia. 2.50 mm H9 | N/A | N/A | Initial Issue | 2019-05-04
B1105.3015 | 'K' WIRE, ADLER, DIA. 3.0MM, LENGTH 150MM | RSS02RS30 | N/A | N/A | Bar Round in 316LVM Conforming to ISO 5832-1:2007; Condition Extra-hard, Dia. 3.00 mm H9 | N/A | N/A | Initial Issue | 2019-05-04
B1105.3022 | `K` WIRE, ADLER, DIA. 3.0MM, LENGTH 220MM | RSS02RS30 | N/A | N/A | Bar Round in 316LVM Conforming to ISO 5832-1:2007; Condition Extra-hard, Dia. 3.00 mm H9 | N/A | N/A | Initial Issue | 2019-05-04
B1105.3030 | 'K' WIRE, ADLER, DIA. 3.0MM, LENGTH 300MM | RSS02RS30 | N/A | N/A | Bar Round in 316LVM Conforming to ISO 5832-1:2007; Condition Extra-hard, Dia. 3.00 mm H9 | N/A | N/A | Initial Issue | 2019-05-04
B1105.3040 | 'K' WIRE, ADLER, DIA. 3.0MM, LENGTH 400MM | RSS02RS30 | N/A | N/A | Bar Round in 316LVM Conforming to ISO 5832-1:2007; Condition Extra-hard, Dia. 3.00 mm H9 | N/A | N/A | Initial Issue | 2019-05-04
B1105.3515 | K' WIRE, ADLER, DIA. 3.5MM, LENGTH 150MM | RSS02RS0350 | N/A | N/A | Bar Round in 316LVM confirming to ISO 5832-1 Comp.`D` Dia. 3.50 mm (+0.0/-0.02) | N/A | N/A | Initial Issue | 2019-05-04
B1105.3530 | 'K' WIRE, ADLER, DIA. 3.5MM, LENGTH 300MM | RSS02RS0350 | N/A | N/A | Bar Round in 316LVM confirming to ISO 5832-1 Comp.`D` Dia. 3.50 mm (+0.0/-0.02) | N/A | N/A | Initial Issue | 2019-05-04
B1105.4015 | K` WIRE, ADLER, DIA. 4.0MM, LENGTH 150MM | RSS02RS0400 | N/A | N/A | Bar Round in 316LVM confirming to ISO 5832-1 Comp.`D` Dia. 4.00 mm (+0.0/-0.02) | N/A | N/A | Initial Issue | 2019-05-04
B1108.0805 | 'K' WIRE, ROUND END, TROCAR TIP, ADLER, DIA. 0.8MM, LENGTH 50MM | RSS02R080 | N/A | N/A | `Bar(Wire) Round 316LVM Conforming to ISO 5832-1:2007; Condition COLD Drawn, Dia. 0.80 mm H9 | N/A | N/A | Initial Issue | 2019-05-04
B1108.1005 | 'K' WIRE, ROUND END, TROCAR TIP, ADLER, DIA. 1.0MM, LENGTH 50MM | RSS02RS001 | N/A | N/A | Bar(Wire) Round 316LVM Conforming to ISO 5832-1:2007; Condition COLD Drawn, Dia. 1.00 mm H9 | N/A | N/A | Initial Issue | 2019-05-04
B1108.1007 | 'K' WIRE, ROUND END, TROCAR TIP, ADLER, DIA. 1.0MM, LENGTH 70MM | RSS02RS001 | N/A | N/A | Bar(Wire) Round 316LVM Conforming to ISO 5832-1:2007; Condition COLD Drawn, Dia. 1.00 mm H9 | N/A | N/A | Initial Issue | 2019-05-04
B1108.1015 | 'K' WIRE, ROUND END, TROCAR TIP, ADLER, DIA. 1.0MM, LENGTH 150MM | RSS02RS001 | N/A | N/A | Bar(Wire) Round 316LVM Conforming to ISO 5832-1:2007; Condition COLD Drawn, Dia. 1.00 mm H9 | N/A | N/A | Initial Issue | 2019-05-04
B1108.1215 | 'K' WIRE, ROUND END, TROCAR TIP, ADLER, DIA. 1.2MM, LENGTH 150MM | RSS02RS102 | N/A | N/A | Bar(Wire) Round 316LVM Conforming to ISO 5832-1:2007; Condition COLD Drawn, Dia. 1.20 mm H9 | N/A | N/A | Initial Issue | 2019-05-04
B1108.1430 | 'K' WIRE, ROUND END, TROCAR TIP, ADLER, DIA. 1.4MM, LENGTH 300MM | RSS02RS1040 | N/A | N/A | Bar(Wire) Round 316LVM Conforming to ISO 5832-1:2007; Condition COLD Drawn, Dia. 1.40 mm H9 | N/A | N/A | Initial Issue | 2019-05-04
B1108.1515 | K' WIRE, ROUND END, TROCAR TIP, ADLER, DIA. 1.5MM, LENGTH 150MM | RSS02RS015L | N/A | N/A | Bar(Wire) Round 316LVM Conforming to ISO 5832-1:2007; Condition COLD Drawn, Dia. 1.50 mm H9 | N/A | N/A | Initial Issue | 2019-05-04
B1108.1615 | 'K' WIRE, ROUND END, TROCAR TIP, ADLER, DIA. 1.6MM, LENGTH 150MM | RSS02RS1060 | N/A | N/A | Bar(Wire) Round 316LVM Conforming to ISO 5832-1:2007; Condition COLD Drawn, Dia. 1.60 mm H9 | N/A | N/A | Initial Issue | 2019-05-04
B1108.1815 | K' WIRE, ROUND END, TROCAR TIP, ADLER, DIA. 1.8MM, LENGTH 150MM | RSS02RS108 | N/A | N/A | Bar(Wire) Round 316LVM Conforming to ISO 5832-1:2007; Condition COLD Drawn, Dia. 1.80 mm H9 | N/A | N/A | Initial Issue | 2019-05-04
B1108.2015 | 'K' WIRE, ROUND END, TROCAR TIP, ADLER, DIA. 2.0MM, LENGTH 150MM | RSS02RS20 | N/A | N/A | Bar Round in 316LVM Conforming to ISO 5832-1:2007; Condition Extra-hard, Dia. 2.00 mm H9 | N/A | N/A | Initial Issue | 2019-05-04
B1108.2030 | 'K' WIRE, ROUND END, TROCAR TIP, ADLER, DIA. 2.0MM, LENGTH 300MM | RSS02RS20 | N/A | N/A | Bar Round in 316LVM Conforming to ISO 5832-1:2007; Condition Extra-hard, Dia. 2.00 mm H9 | N/A | N/A | Initial Issue | 2019-05-04
B1108.2515 | K' WIRE, ROUND END, TROCAR TIP, ADLER, DIA. 2.5MM, LENGTH 150MM | RSS02RS250 | N/A | N/A | Bar Round in 316LVM Conforming to ISO 5832-1:2007; Condition Extra-hard, Dia. 2.50 mm H9 | N/A | N/A | Initial Issue | 2019-05-04
B1108.3015 | 'K' WIRE, ROUND END, TROCAR TIP, ADLER, DIA. 3.0MM, LENGTH 150MM | RSS02RS30 | N/A | N/A | Bar Round in 316LVM Conforming to ISO 5832-1:2007; Condition Extra-hard, Dia. 3.00 mm H9 | N/A | N/A | Initial Issue | 2019-05-04
B1108.3030 | 'K' WIRE, ROUND END, TROCAR TIP, ADLER, DIA. 3.0MM, LENGTH 300MM | RSS02RS30 | N/A | N/A | Bar Round in 316LVM Conforming to ISO 5832-1:2007; Condition Extra-hard, Dia. 3.00 mm H9 | N/A | N/A | Initial Issue | 2019-05-04
B1108.3515 | 'K' WIRE, ROUND END, TROCAR TIP, ADLER, DIA. 3.5MM, LENGTH 150MM | RSS02RS0350 | N/A | N/A | Bar Round in 316LVM confirming to ISO 5832-1 Comp.`D` Dia. 3.50 mm (+0.0/-0.02) | N/A | N/A | Initial Issue | 2019-05-04
B1110.0815 | 'K' WIRE, FLAT END, TROCAR TIP, ADLER, DIA. 0.8MM, LENGTH 150MM | RSS02R080 | N/A | N/A | `Bar(Wire) Round 316LVM Conforming to ISO 5832-1:2007; Condition COLD Drawn, Dia. 0.80 mm H9 | N/A | N/A | Initial Issue | 2019-05-04
B1110.1010 | K` WIRE, FLAT END, TROCAR TIP, ADLER, DIA. 1MM, LENGTH 100MM | RSS02RS001 | N/A | N/A | Bar(Wire) Round 316LVM Conforming to ISO 5832-1:2007; Condition COLD Drawn, Dia. 1.00 mm H9 | N/A | N/A | Initial Issue | 2019-05-04
B1110.1015 | 'K' WIRE, FLAT END, TROCAR TIP, ADLER, DIA. 1.0MM, LENGTH 150MM | RSS02RS001 | N/A | N/A | Bar(Wire) Round 316LVM Conforming to ISO 5832-1:2007; Condition COLD Drawn, Dia. 1.00 mm H9 | N/A | N/A | Initial Issue | 2019-05-04
B1110.1215 | 'K' WIRE, FLAT END, TROCAR TIP, ADLER, DIA. 1.2MM, LENGTH 150MM | RSS02RS102 | N/A | N/A | Bar(Wire) Round 316LVM Conforming to ISO 5832-1:2007; Condition COLD Drawn, Dia. 1.20 mm H9 | N/A | N/A | Initial Issue | 2019-05-04
B1110.1415 | 'K' WIRE, FLAT END, TROCAR TIP, ADLER, DIA. 1.4MM, LENGTH 150MM | RSS02RS1040 | N/A | N/A | Bar(Wire) Round 316LVM Conforming to ISO 5832-1:2007; Condition COLD Drawn, Dia. 1.40 mm H9 | N/A | N/A | Initial Issue | 2019-05-04
B1110.1515 | K` WIRE, FLAT END, TROCAR TIP, ADLER, DIA. 1.5MM, LENGTH 150MM | RSS02RS015L | N/A | N/A | Bar(Wire) Round 316LVM Conforming to ISO 5832-1:2007; Condition COLD Drawn, Dia. 1.50 mm H9 | N/A | N/A | Initial Issue | 2019-05-04
B1110.1615 | 'K' WIRE, FLAT END, TROCAR TIP, ADLER, DIA. 1.6MM, LENGTH 150MM | RSS02RS1060 | N/A | N/A | Bar(Wire) Round 316LVM Conforming to ISO 5832-1:2007; Condition COLD Drawn, Dia. 1.60 mm H9 | N/A | N/A | Initial Issue | 2019-05-04
B1110.1815 | K' WIRE, FLAT END, TROCAR TIP, ADLER, DIA. 1.8MM, LENGTH 150MM | RSS02RS108 | N/A | N/A | Bar(Wire) Round 316LVM Conforming to ISO 5832-1:2007; Condition COLD Drawn, Dia. 1.80 mm H9 | N/A | N/A | Initial Issue | 2019-05-04
B1110.2015 | K' WIRE, FLAT END, TROCAR TIP, ADLER, DIA. 2.0MM, LENGTH 150MM | RSS02RS20 | N/A | N/A | Bar Round in 316LVM Conforming to ISO 5832-1:2007; Condition Extra-hard, Dia. 2.00 mm H9 | N/A | N/A | Initial Issue | 2019-05-04
B1110.2515 | K' WIRE, FLAT END, TROCAR TIP, ADLER, DIA. 2.5MM, LENGTH 150MM | RSS02RS250 | N/A | N/A | Bar Round in 316LVM Conforming to ISO 5832-1:2007; Condition Extra-hard, Dia. 2.50 mm H9 | N/A | N/A | Initial Issue | 2019-05-04
B1110.3015 | K' WIRE, FLAT END, TROCAR TIP, ADLER, DIA. 3.0MM, LENGTH 150MM | RSS02RS30 | N/A | N/A | Bar Round in 316LVM Conforming to ISO 5832-1:2007; Condition Extra-hard, Dia. 3.00 mm H9 | N/A | N/A | Initial Issue | 2019-05-04
B1211.2512 | STEINMAN PIN, S`RUT, DIA. 2.5MM, LENGTH 125MM | RSS01RS0250 | N/A | N/A | Bar Round, in 316L Confirming to IS 6528 Dia - 2.50 mm | N/A | N/A | Initial Issue | 2019-05-04
B1211.2515 | STEINMAN PIN, S`RUT, DIA. 2.5MM, LENGTH 150MM | RSS01RS0250 | N/A | N/A | Bar Round, in 316L Confirming to IS 6528 Dia - 2.50 mm | N/A | N/A | Initial Issue | 2019-05-04
B1211.3015 | STEINMAN PIN, S`RUT, DIA. 3.0MM, LENGTH 150MM | RSS01RS0300 | N/A | N/A | Bar Round in 316L Confirming to IS 6528 Dia. - 3.00 mm (+0.0/-0.05) | N/A | N/A | Initial Issue | 2019-05-04
B1211.3020 | STEINMAN PIN, S`RUT, DIA. 3.0MM, LENGTH 200MM | RSS01RS0300 | N/A | N/A | Bar Round in 316L Confirming to IS 6528 Dia. - 3.00 mm (+0.0/-0.05) | N/A | N/A | Initial Issue | 2019-05-04
B1211.3022 | STEINMAN PIN, S`RUT, DIA. 3.0MM, LENGTH 225MM | RSS01RS0300 | N/A | N/A | Bar Round in 316L Confirming to IS 6528 Dia. - 3.00 mm (+0.0/-0.05) | N/A | N/A | Initial Issue | 2019-05-04
B1211.3025 | STEINMAN PIN, S`RUT, DIA. 3.0MM, LENGTH 250MM | RSS01RS0300 | N/A | N/A | Bar Round in 316L Confirming to IS 6528 Dia. - 3.00 mm (+0.0/-0.05) | N/A | N/A | Initial Issue | 2019-05-04
B1211.3030 | STEINMAN PIN, S`RUT, DIA. 3.0MM, LENGTH 300MM | RSS01RS0300 | N/A | N/A | Bar Round in 316L Confirming to IS 6528 Dia. - 3.00 mm (+0.0/-0.05) | N/A | N/A | Initial Issue | 2019-05-04
B1211.3512 | STEINMAN PIN, S`RUT, DIA. 3.5MM, LENGTH 125MM | RSS01RS35 | N/A | N/A | Bar Round in 316L Confirming to IS 6528 Dia. - 3.50 mm (+/-0.05), High Tensile, Cold Drawn | N/A | N/A | Initial Issue | 2019-05-04
B1211.3515 | STEINMAN PIN, S`RUT, DIA. 3.5MM, LENGTH 150MM | RSS01RS35 | N/A | N/A | Bar Round in 316L Confirming to IS 6528 Dia. - 3.50 mm (+/-0.05), High Tensile, Cold Drawn | N/A | N/A | Initial Issue | 2019-05-04
B1211.3517 | STEINMAN PIN, S`RUT, DIA. 3.5MM, LENGTH 175MM | RSS01RS35 | N/A | N/A | Bar Round in 316L Confirming to IS 6528 Dia. - 3.50 mm (+/-0.05), High Tensile, Cold Drawn | N/A | N/A | Initial Issue | 2019-05-04
B1211.3520 | STEINMAN PIN, S`RUT, DIA. 3.5MM, LENGTH 200MM | RSS01RS35 | N/A | N/A | Bar Round in 316L Confirming to IS 6528 Dia. - 3.50 mm (+/-0.05), High Tensile, Cold Drawn | N/A | N/A | Initial Issue | 2019-05-04
B1211.3522 | STEINMAN PIN, S`RUT, DIA. 3.5MM, LENGTH 225MM | RSS01RS35 | N/A | N/A | Bar Round in 316L Confirming to IS 6528 Dia. - 3.50 mm (+/-0.05), High Tensile, Cold Drawn | N/A | N/A | Initial Issue | 2019-05-04
B1211.3525 | STEINMAN PIN, S`RUT, DIA. 3.5MM, LENGTH 250MM | RSS01RS35 | N/A | N/A | Bar Round in 316L Confirming to IS 6528 Dia. - 3.50 mm (+/-0.05), High Tensile, Cold Drawn | N/A | N/A | Initial Issue | 2019-05-04
B1211.3530 | STEINMAN PIN, S`RUT, DIA. 3.5MM, LENGTH 300MM | RSS01RS35 | N/A | N/A | Bar Round in 316L Confirming to IS 6528 Dia. - 3.50 mm (+/-0.05), High Tensile, Cold Drawn | N/A | N/A | Initial Issue | 2019-05-04
B1211.4010 | STEINMAN PIN, S`RUT, DIA. 4.0MM, LENGTH 100MM | RSS01RS40 | N/A | N/A | Bar Round in 316L Confirming to IS 6528 Dia. - 4.00 mm (+/-0.05) High Tensile, Cold Drawn, Ground and Polished | N/A | N/A | Initial Issue | 2019-05-04
B1211.4015 | STEINMAN PIN, S`RUT, DIA. 4.0MM, LENGTH 150MM | RSS01RS40 | N/A | N/A | Bar Round in 316L Confirming to IS 6528 Dia. - 4.00 mm (+/-0.05) High Tensile, Cold Drawn, Ground and Polished | N/A | N/A | Initial Issue | 2019-05-04
B1211.4017 | STEINMAN PIN, S`RUT, DIA. 4.0MM, LENGTH 175MM | RSS01RS40 | N/A | N/A | Bar Round in 316L Confirming to IS 6528 Dia. - 4.00 mm (+/-0.05) High Tensile, Cold Drawn, Ground and Polished | N/A | N/A | Initial Issue | 2019-05-04
B1211.4018 | STEINMAN PIN, S`RUT, DIA. 4.0MM, LENGTH 180MM | RSS01RS40 | N/A | N/A | Bar Round in 316L Confirming to IS 6528 Dia. - 4.00 mm (+/-0.05) High Tensile, Cold Drawn, Ground and Polished | N/A | N/A | Initial Issue | 2019-05-04
B1211.4020 | STEINMAN PIN, S`RUT, DIA. 4.0MM, LENGTH 200MM | RSS01RS40 | N/A | N/A | Bar Round in 316L Confirming to IS 6528 Dia. - 4.00 mm (+/-0.05) High Tensile, Cold Drawn, Ground and Polished | N/A | N/A | Initial Issue | 2019-05-04
B1211.4022 | STEINMAN PIN, S`RUT, DIA. 4.0MM, LENGTH 225MM | RSS01RS40 | N/A | N/A | Bar Round in 316L Confirming to IS 6528 Dia. - 4.00 mm (+/-0.05) High Tensile, Cold Drawn, Ground and Polished | N/A | N/A | Initial Issue | 2019-05-04
B1211.4025 | STEINMAN PIN, S`RUT, DIA. 4.0MM, LENGTH 250MM | RSS01RS40 | N/A | N/A | Bar Round in 316L Confirming to IS 6528 Dia. - 4.00 mm (+/-0.05) High Tensile, Cold Drawn, Ground and Polished | N/A | N/A | Initial Issue | 2019-05-04
B1211.4030 | STEINMAN PIN, S`RUT, DIA. 4.0MM, LENGTH 300MM | RSS01RS40 | N/A | N/A | Bar Round in 316L Confirming to IS 6528 Dia. - 4.00 mm (+/-0.05) High Tensile, Cold Drawn, Ground and Polished | N/A | N/A | Initial Issue | 2019-05-04
B1211.4512 | STEINMAN PIN, S`RUT, DIA. 4.5MM, LENGTH 125MM | RSS01RS0450 | N/A | N/A | Bar Round in 316L Confirming to IS 6528 Dia. - 4.50 mm (+/-0.05) High Tensile Cold Drawn, Ground and Polished. | N/A | N/A | Initial Issue | 2019-05-04
B1211.4515 | STEINMAN PIN, S`RUT, DIA. 4.5MM, LENGTH 150MM | RSS01RS0450 | N/A | N/A | Bar Round in 316L Confirming to IS 6528 Dia. - 4.50 mm (+/-0.05) High Tensile Cold Drawn, Ground and Polished. | N/A | N/A | Initial Issue | 2019-05-04
B1211.4517 | STEINMAN PIN, S`RUT, DIA. 4.5MM, LENGTH 175MM | RSS01RS0450 | N/A | N/A | Bar Round in 316L Confirming to IS 6528 Dia. - 4.50 mm (+/-0.05) High Tensile Cold Drawn, Ground and Polished. | N/A | N/A | Initial Issue | 2019-05-04
B1211.4518 | STEINMAN PIN, S`RUT, DIA. 4.5MM, LENGTH 180MM | RSS01RS0450 | N/A | N/A | Bar Round in 316L Confirming to IS 6528 Dia. - 4.50 mm (+/-0.05) High Tensile Cold Drawn, Ground and Polished. | N/A | N/A | Initial Issue | 2019-05-04
B1211.4520 | STEINMAN PIN, S`RUT, DIA. 4.5MM, LENGTH 200MM | RSS01RS0450 | N/A | N/A | Bar Round in 316L Confirming to IS 6528 Dia. - 4.50 mm (+/-0.05) High Tensile Cold Drawn, Ground and Polished. | N/A | N/A | Initial Issue | 2019-05-04
B1211.4522 | STEINMAN PIN, S`RUT, DIA. 4.5MM, LENGTH 225MM | RSS01RS0450 | N/A | N/A | Bar Round in 316L Confirming to IS 6528 Dia. - 4.50 mm (+/-0.05) High Tensile Cold Drawn, Ground and Polished. | N/A | N/A | Initial Issue | 2019-05-04
B1211.4525 | STEINMAN PIN, S`RUT, DIA. 4.5MM, LENGTH 250MM | RSS01RS0450 | N/A | N/A | Bar Round in 316L Confirming to IS 6528 Dia. - 4.50 mm (+/-0.05) High Tensile Cold Drawn, Ground and Polished. | N/A | N/A | Initial Issue | 2019-05-04
B1211.4530 | STEINMAN PIN, S`RUT, DIA. 4.5MM, LENGTH 300MM | RSS01RS0450 | N/A | N/A | Bar Round in 316L Confirming to IS 6528 Dia. - 4.50 mm (+/-0.05) High Tensile Cold Drawn, Ground and Polished. | N/A | N/A | Initial Issue | 2019-05-04
B1211.5015 | STEINMAN PIN, S`RUT, DIA. 5.0MM, LENGTH 150MM | RSS01RS0500 | N/A | N/A | Bar Round in 316L Confirming to IS 6528 Dia. - 5.00 mm (+/-0.04) High Tensile Cold Drawn, Ground and Polished | N/A | N/A | Initial Issue | 2019-05-04
B1211.5017 | STEINMAN PIN, S`RUT, DIA. 5.0MM, LENGTH 175MM | RSS01RS0500 | N/A | N/A | Bar Round in 316L Confirming to IS 6528 Dia. - 5.00 mm (+/-0.04) High Tensile Cold Drawn, Ground and Polished | N/A | N/A | Initial Issue | 2019-05-04
B1211.5018 | STEINMAN PIN, S`RUT, DIA. 5.0MM, LENGTH 180MM | RSS01RS0500 | N/A | N/A | Bar Round in 316L Confirming to IS 6528 Dia. - 5.00 mm (+/-0.04) High Tensile Cold Drawn, Ground and Polished | N/A | N/A | Initial Issue | 2019-05-04
B1211.5020 | STEINMAN PIN, S`RUT, DIA. 5.0MM, LENGTH 200MM | RSS01RS0500 | N/A | N/A | Bar Round in 316L Confirming to IS 6528 Dia. - 5.00 mm (+/-0.04) High Tensile Cold Drawn, Ground and Polished | N/A | N/A | Initial Issue | 2019-05-04
B1211.5022 | STEINMAN PIN, S`RUT, DIA. 5.0MM, LENGTH 225MM | RSS01RS0500 | N/A | N/A | Bar Round in 316L Confirming to IS 6528 Dia. - 5.00 mm (+/-0.04) High Tensile Cold Drawn, Ground and Polished | N/A | N/A | Initial Issue | 2019-05-04
B1211.5025 | STEINMAN PIN, S`RUT, DIA. 5.0MM, LENGTH 250MM | RSS01RS0500 | N/A | N/A | Bar Round in 316L Confirming to IS 6528 Dia. - 5.00 mm (+/-0.04) High Tensile Cold Drawn, Ground and Polished | N/A | N/A | Initial Issue | 2019-05-04
B1211.5027 | STEINMAN PIN, S`RUT, DIA. 5.0MM, LENGTH 275MM | RSS01RS0500 | N/A | N/A | Bar Round in 316L Confirming to IS 6528 Dia. - 5.00 mm (+/-0.04) High Tensile Cold Drawn, Ground and Polished | N/A | N/A | Initial Issue | 2019-05-04
B1211.5030 | STEINMAN PIN, S`RUT, DIA. 5.0MM, LENGTH 300MM | RSS01RS0500 | N/A | N/A | Bar Round in 316L Confirming to IS 6528 Dia. - 5.00 mm (+/-0.04) High Tensile Cold Drawn, Ground and Polished | N/A | N/A | Initial Issue | 2019-05-04
B1211.6030 | STEINMAN PIN Ø6.0MM, LENGTH 300MM | RSS02RS60 | N/A | N/A | Bar Round in 316LVM Conforming to ISO 5832-1:2007; Condition Cold Worked, Dia. 6.00 mm H7 | N/A | N/A | Initial Issue | 2019-05-04
B1212.5015 | STEINMAN PIN, S`RUT, CENTRALLY THREADED, DIA. 5.0MM, LENGTH 150MM | RSS01RS0500 | N/A | N/A | Bar Round in 316L Confirming to IS 6528 Dia. - 5.00 mm (+/-0.04) High Tensile Cold Drawn, Ground and Polished | N/A | N/A | Initial Issue | 2019-05-04
B1212.5017 | STEINMAN PIN, S`RUT, CENTRALLY THREADED, DIA. 5.0MM, LENGTH 175MM | RSS01RS0500 | N/A | N/A | Bar Round in 316L Confirming to IS 6528 Dia. - 5.00 mm (+/-0.04) High Tensile Cold Drawn, Ground and Polished | N/A | N/A | Initial Issue | 2019-05-04
B1212.5020 | STEINMAN PIN, S`RUT, CENTRALLY THREADED, DIA. 5.0MM, LENGTH 200MM | RSS01RS0500 | N/A | N/A | Bar Round in 316L Confirming to IS 6528 Dia. - 5.00 mm (+/-0.04) High Tensile Cold Drawn, Ground and Polished | N/A | N/A | Initial Issue | 2019-05-04
B1212.5022 | STEINMAN PIN, S`RUT, CENTRALLY THREADED, DIA. 5.0MM, LENGTH 225MM | RSS01RS0500 | N/A | N/A | Bar Round in 316L Confirming to IS 6528 Dia. - 5.00 mm (+/-0.04) High Tensile Cold Drawn, Ground and Polished | N/A | N/A | Initial Issue | 2019-05-04
B1212.5025 | STEINMAN PIN, S`RUT, CENTRALLY THREADED, DIA. 5.0MM, LENGTH 250MM | RSS01RS0500 | N/A | N/A | Bar Round in 316L Confirming to IS 6528 Dia. - 5.00 mm (+/-0.04) High Tensile Cold Drawn, Ground and Polished | N/A | N/A | Initial Issue | 2019-05-04
B1212.5027 | STEINMAN PIN, S`RUT, CENTRALLY THREADED, DIA. 5.0MM, LENGTH 275MM | RSS01RS0500 | N/A | N/A | Bar Round in 316L Confirming to IS 6528 Dia. - 5.00 mm (+/-0.04) High Tensile Cold Drawn, Ground and Polished | N/A | N/A | Initial Issue | 2019-05-04
B1212.5030 | STEINMAN PIN, S`RUT, CENTRALLY THREADED, DIA. 5.0MM, LENGTH 300MM | RSS01RS0500 | N/A | N/A | Bar Round in 316L Confirming to IS 6528 Dia. - 5.00 mm (+/-0.04) High Tensile Cold Drawn, Ground and Polished | N/A | N/A | Initial Issue | 2019-05-04
B1222.2510 | SCHANZ SCREW, S`RUT, DIA. 2.5MM, LENGTH 100MM | RSS01RS0250 | N/A | N/A | Bar Round, in 316L Confirming to IS 6528 Dia - 2.50 mm | N/A | N/A | Initial Issue | 2019-05-04
B1222.2512 | SCHANZ SCREWS, S`RUT, XL BUTTRESS 2.5MM X 125MM LONG | RSS01RS0250 | N/A | N/A | Bar Round, in 316L Confirming to IS 6528 Dia - 2.50 mm | N/A | N/A | Initial Issue | 2019-05-04
B1222.2515 | SCHANZ SCREW, S`RUT, DIA. 2.5MM, LENGTH 150MM | RSS01RS0250 | N/A | N/A | Bar Round, in 316L Confirming to IS 6528 Dia - 2.50 mm | N/A | N/A | ECR E081024 | 2024-10-27
B1224.2515 | SCHANZ SCREW, S`RUT, DIA. 2.5MM, THREAD LENGTH 32MM, TOTAL LENGTH 150MM | RSS01RS0250 | N/A | N/A | Bar Round, in 316L Confirming to IS 6528 Dia - 2.50 mm | N/A | N/A
B1222.3510 | SCHANZ SCREW, S`RUT, DIA. 3.5MM, LENGTH 100MM | RSS01RS35 | N/A | N/A | Bar Round in 316L Confirming to IS 6528 Dia. - 3.50 mm (+/-0.05), High Tensile, Cold Drawn | N/A | N/A | Initial Issue | 2019-05-04
B1222.3512 | SCHANZ SCREWS, S`RUT, XL BUTTRESS 3.5MM X 125MM LONG | RSS01RS40 | N/A | N/A | Bar Round in 316L Confirming to IS 6528 Dia. - 4.00 mm (+/-0.05) High Tensile, Cold Drawn, Ground and Polished | N/A | N/A | Initial Issue | 2019-05-04
B1222.3515 | SCHANZ SCREW, S`RUT, DIA. 3.5MM, LENGTH 150MM | RSS01RS35 | N/A | N/A | Bar Round in 316L Confirming to IS 6528 Dia. - 3.50 mm (+/-0.05), High Tensile, Cold Drawn | N/A | N/A | Initial Issue | 2019-05-04
B1224.3515 | SCHANZ SCREW, S`RUT, DIA. 3.5MM, THREAD LENGTH 32MM, TOTAL LENGTH 150MM | RSS01RS35 | N/A | N/A | Bar Round in 316L Confirming to IS 6528 Dia. - 3.50 mm (+/-0.05), High Tensile, Cold Drawn | N/A | N/A | ECR E081024 | 2024-10-27
B1222.4008 | SCHANZ SCREW, S`RUT, DIA. 4.0MM, LENGTH 80MM, THREADED LENGTH 25MM | RSS01RS40 | N/A | N/A | Bar Round in 316L Confirming to IS 6528 Dia. - 4.00 mm (+/-0.05) High Tensile, Cold Drawn, Ground and Polished | N/A | N/A | Initial Issue | 2019-05-04
B1222.4010 | SCHANZ SCREW, S`RUT, DIA. 4.0MM, LENGTH 100MM | RSS01RS40 | N/A | N/A | Bar Round in 316L Confirming to IS 6528 Dia. - 4.00 mm (+/-0.05) High Tensile, Cold Drawn, Ground and Polished | N/A | N/A | Initial Issue | 2019-05-04
B1222.4012 | SCHANZ SCREW, S`RUT, DIA. 4.0MM, LENGTH 125MM, THREADED LENGTH 25MM | RSS01RS40 | N/A | N/A | Bar Round in 316L Confirming to IS 6528 Dia. - 4.00 mm (+/-0.05) High Tensile, Cold Drawn, Ground and Polished | N/A | N/A | Initial Issue | 2019-05-04
B1222.4015 | SCHANZ SCREW, S`RUT, DIA. 4.0MM, LENGTH 150MM, THREADED LENGTH 25MM | RSS01RS40 | N/A | N/A | Bar Round in 316L Confirming to IS 6528 Dia. - 4.00 mm (+/-0.05) High Tensile, Cold Drawn, Ground and Polished | N/A | N/A | Initial Issue | 2019-05-04
B1222.4017 | SCHANZ SCREW, S`RUT, DIA. 4.0MM, LENGTH 175MM | RSS01RS40 | N/A | N/A | Bar Round in 316L Confirming to IS 6528 Dia. - 4.00 mm (+/-0.05) High Tensile, Cold Drawn, Ground and Polished | N/A | N/A | Initial Issue | 2019-05-04
B1222.5010 | SCHANZ SCREW, S`RUT, DIA. 5.0MM, LENGTH 100MM | RSS01RS0500 | N/A | N/A | Bar Round in 316L Confirming to IS 6528 Dia. - 5.00 mm (+/-0.04) High Tensile Cold Drawn, Ground and Polished | N/A | N/A | Initial Issue | 2019-05-04
B1222.5012 | SCHANZ SCREW, S`RUT, DIA. 5.0MM, LENGTH 125MM | RSS01RS0500 | N/A | N/A | Bar Round in 316L Confirming to IS 6528 Dia. - 5.00 mm (+/-0.04) High Tensile Cold Drawn, Ground and Polished | N/A | N/A | Initial Issue | 2019-05-04
B1222.5015 | SCHANZ SCREW, S`RUT, DIA. 5.0MM, LENGTH 150MM | RSS01RS0500 | N/A | N/A | Bar Round in 316L Confirming to IS 6528 Dia. - 5.00 mm (+/-0.04) High Tensile Cold Drawn, Ground and Polished | N/A | N/A | Initial Issue | 2019-05-04
B1222.5017 | SCHANZ SCREW, S`RUT, DIA. 5.0MM, LENGTH 175MM | RSS01RS0500 | N/A | N/A | Bar Round in 316L Confirming to IS 6528 Dia. - 5.00 mm (+/-0.04) High Tensile Cold Drawn, Ground and Polished | N/A | N/A | Initial Issue | 2019-05-04
B1222.5020 | SCHANZ SCREW, S`RUT, DIA. 5.0MM, LENGTH 200MM | RSS01RS0500 | N/A | N/A | Bar Round in 316L Confirming to IS 6528 Dia. - 5.00 mm (+/-0.04) High Tensile Cold Drawn, Ground and Polished | N/A | N/A | Initial Issue | 2019-05-04
B1222.5025 | SCHANZ SCREW, S`RUT, DIA. 5.0MM, LENGTH 250MM | RSS01RS0500 | N/A | N/A | Bar Round in 316L Confirming to IS 6528 Dia. - 5.00 mm (+/-0.04) High Tensile Cold Drawn, Ground and Polished | N/A | N/A | Initial Issue | 2019-05-04
B1223.4510 | SCHANZ SCREW, S`RUT, DIA. 4.5MM, THREADED LENGTH 18MM, TOTAL LENGTH 100MM | RSS01RS0450 | N/A | N/A | Bar Round in 316L Confirming to IS 6528 Dia. - 4.50 mm (+/-0.05) High Tensile Cold Drawn, Ground and Polished. | N/A | N/A | Initial Issue | 2019-05-04
B1223.4512 | SCHANZ SCREW, S`RUT, DIA. 4.5MM, THREADED LENGTH 18MM, TOTAL LENGTH 125MM | RSS01RS0450 | N/A | N/A | Bar Round in 316L Confirming to IS 6528 Dia. - 4.50 mm (+/-0.05) High Tensile Cold Drawn, Ground and Polished. | N/A | N/A | Initial Issue | 2019-05-04
B1223.4515 | SCHANZ SCREW, S`RUT, DIA. 4.5MM, THREADED LENGTH 18MM, TOTAL LENGTH 150MM | RSS01RS0450 | N/A | N/A | Bar Round in 316L Confirming to IS 6528 Dia. - 4.50 mm (+/-0.05) High Tensile Cold Drawn, Ground and Polished. | N/A | N/A | Initial Issue | 2019-05-04
B1223.4517 | SCHANZ SCREW, S`RUT, DIA. 4.5MM, THREADED LENGTH 18MM, TOTAL LENGTH 175MM | RSS01RS0450 | N/A | N/A | Bar Round in 316L Confirming to IS 6528 Dia. - 4.50 mm (+/-0.05) High Tensile Cold Drawn, Ground and Polished. | N/A | N/A | Initial Issue | 2019-05-04
B1223.4520 | SCHANZ SCREW, S`RUT, DIA. 4.5MM, THREADED LENGTH 18MM, TOTAL LENGTH 200MM | RSS01RS0450 | N/A | N/A | Bar Round in 316L Confirming to IS 6528 Dia. - 4.50 mm (+/-0.05) High Tensile Cold Drawn, Ground and Polished. | N/A | N/A | Initial Issue | 2019-05-04
B1223.4525 | SCHANZ SCREW, S`RUT, DIA. 4.5MM, THREADED LENGTH 18MM, TOTAL LENGTH 250MM | RSS01RS0450 | N/A | N/A | Bar Round in 316L Confirming to IS 6528 Dia. - 4.50 mm (+/-0.05) High Tensile Cold Drawn, Ground and Polished. | N/A | N/A | Initial Issue | 2019-05-04
B1224.4510 | SCHANZ SCREW, S`RUT, DIA. 4.5MM, THREADED LENGTH 32MM, TOTAL LENGTH 100MM | RSS01RS0450 | N/A | N/A | Bar Round in 316L Confirming to IS 6528 Dia. - 4.50 mm (+/-0.05) High Tensile Cold Drawn, Ground and Polished. | N/A | N/A | Initial Issue | 2019-05-04
B1224.4512 | SCHANZ SCREW, S`RUT, DIA. 4.5MM, THREADED LENGTH 32MM, TOTAL LENGTH 125MM | RSS01RS0450 | N/A | N/A | Bar Round in 316L Confirming to IS 6528 Dia. - 4.50 mm (+/-0.05) High Tensile Cold Drawn, Ground and Polished. | N/A | N/A | Initial Issue | 2019-05-04
B1224.4515 | SCHANZ SCREW, S`RUT, DIA. 4.5MM, THREADED LENGTH 32MM, TOTAL LENGTH 150MM | RSS01RS0450 | N/A | N/A | Bar Round in 316L Confirming to IS 6528 Dia. - 4.50 mm (+/-0.05) High Tensile Cold Drawn, Ground and Polished. | N/A | N/A | Initial Issue | 2019-05-04
B1224.4517 | SCHANZ SCREW, S`RUT, DIA. 4.5MM, THREADED LENGTH 32MM, TOTAL LENGTH 175MM | RSS01RS0450 | N/A | N/A | Bar Round in 316L Confirming to IS 6528 Dia. - 4.50 mm (+/-0.05) High Tensile Cold Drawn, Ground and Polished. | N/A | N/A | Initial Issue | 2019-05-04
B1224.4520 | SCHANZ SCREW, S`RUT, DIA. 4.5MM, THREADED LENGTH 32MM, TOTAL LENGTH 200MM | RSS01RS0450 | N/A | N/A | Bar Round in 316L Confirming to IS 6528 Dia. - 4.50 mm (+/-0.05) High Tensile Cold Drawn, Ground and Polished. | N/A | N/A | Initial Issue | 2019-05-04
B1224.4525 | SCHANZ SCREW, S`RUT, DIA. 4.5MM, THREADED LENGTH 32MM, TOTAL LENGTH 250MM | RSS01RS0450 | N/A | N/A | Bar Round in 316L Confirming to IS 6528 Dia. - 4.50 mm (+/-0.05) High Tensile Cold Drawn, Ground and Polished. | N/A | N/A | Initial Issue | 2019-05-04
B1225.5010 | SCHANZ SCREW, S`RUT, DIA. 5.0MM, THREAD LENGTH 18MM, LENGTH 100MM | RSS01RS0500 | N/A | N/A | Bar Round in 316L Confirming to IS 6528 Dia. - 5.00 mm (+/-0.04) High Tensile Cold Drawn, Ground and Polished | N/A | N/A | Initial Issue | 2019-05-04
B1225.5012 | SCHANZ SCREW, S`RUT, DIA. 5.0MM, THREAD LENGTH 18MM, LENGTH 125MM | RSS01RS0500 | N/A | N/A | Bar Round in 316L Confirming to IS 6528 Dia. - 5.00 mm (+/-0.04) High Tensile Cold Drawn, Ground and Polished | N/A | N/A | Initial Issue | 2019-05-04
B1225.5015 | SCHANZ SCREW, S`RUT, DIA. 5.0MM, THREAD LENGTH 18MM, LENGTH 150MM | RSS01RS0500 | N/A | N/A | Bar Round in 316L Confirming to IS 6528 Dia. - 5.00 mm (+/-0.04) High Tensile Cold Drawn, Ground and Polished | N/A | N/A | Initial Issue | 2019-05-04
B1225.5017 | SCHANZ SCREW, S`RUT, DIA. 5.0MM, THREAD LENGTH 18MM, LENGTH 175MM | RSS01RS0500 | N/A | N/A | Bar Round in 316L Confirming to IS 6528 Dia. - 5.00 mm (+/-0.04) High Tensile Cold Drawn, Ground and Polished | N/A | N/A | Initial Issue | 2019-05-04
B1225.5020 | SCHANZ SCREW, S`RUT, DIA. 5.0MM, THREAD LENGTH 18MM, LENGTH 200MM | RSS01RS0500 | N/A | N/A | Bar Round in 316L Confirming to IS 6528 Dia. - 5.00 mm (+/-0.04) High Tensile Cold Drawn, Ground and Polished | N/A | N/A | Initial Issue | 2019-05-04
B1225.5025 | SCHANZ SCREW, S`RUT, DIA. 5.0MM, THREAD LENGTH 18MM, LENGTH 250MM | RSS01RS0500 | N/A | N/A | Bar Round in 316L Confirming to IS 6528 Dia. - 5.00 mm (+/-0.04) High Tensile Cold Drawn, Ground and Polished | N/A | N/A | Initial Issue | 2019-05-04
B1226.5010 | SCHANZ SCREW, S`RUT, DIA. 5.0MM, THREAD LENGTH 32MM, LENGTH 100MM | RSS01RS0500 | N/A | N/A | Bar Round in 316L Confirming to IS 6528 Dia. - 5.00 mm (+/-0.04) High Tensile Cold Drawn, Ground and Polished | N/A | N/A | Initial Issue | 2019-05-04
B1226.5012 | SCHANZ SCREW, S`RUT, DIA. 5.0MM, THREAD LENGTH 32MM, LENGTH 125MM | RSS01RS0500 | N/A | N/A | Bar Round in 316L Confirming to IS 6528 Dia. - 5.00 mm (+/-0.04) High Tensile Cold Drawn, Ground and Polished | N/A | N/A | Initial Issue | 2019-05-04
B1226.5015 | SCHANZ SCREW, S`RUT, DIA. 5.0MM, THREAD LENGTH 32MM, LENGTH 150MM | RSS01RS0500 | N/A | N/A | Bar Round in 316L Confirming to IS 6528 Dia. - 5.00 mm (+/-0.04) High Tensile Cold Drawn, Ground and Polished | N/A | N/A | Initial Issue | 2019-05-04
B1226.5017 | SCHANZ SCREW, S`RUT, DIA. 5.0MM, THREAD LENGTH 32MM, LENGTH 175MM | RSS01RS0500 | N/A | N/A | Bar Round in 316L Confirming to IS 6528 Dia. - 5.00 mm (+/-0.04) High Tensile Cold Drawn, Ground and Polished | N/A | N/A | Initial Issue | 2019-05-04
B1226.5020 | SCHANZ SCREW, S`RUT, DIA. 5.0MM, THREAD LENGTH 32MM, LENGTH 200MM | RSS01RS0500 | N/A | N/A | Bar Round in 316L Confirming to IS 6528 Dia. - 5.00 mm (+/-0.04) High Tensile Cold Drawn, Ground and Polished | N/A | N/A | Initial Issue | 2019-05-04
B1226.5025 | SCHANZ SCREW, S`RUT, DIA. 5.0MM, THREAD LENGTH 32MM, LENGTH 250MM | RSS01RS0500 | N/A | N/A | Bar Round in 316L Confirming to IS 6528 Dia. - 5.00 mm (+/-0.04) High Tensile Cold Drawn, Ground and Polished | N/A | N/A | Initial Issue | 2019-05-04
B1227.4015 | SCHANZ SCREW, S`RUT, DIA. 4.0MM, LENGTH 150MM, THREADED LENGTH 40MM | RSS01RS40 | N/A | N/A | Bar Round in 316L Confirming to IS 6528 Dia. - 4.00 mm (+/-0.05) High Tensile, Cold Drawn, Ground and Polished | N/A | N/A | Initial Issue | 2019-05-04
B1227.4017 | SCHANZ SCREW, S`RUT, DIA. 4.0MM, LENGTH 175MM, THREADED LENGTH 40MM | RSS01RS40 | N/A | N/A | Bar Round in 316L Confirming to IS 6528 Dia. - 4.00 mm (+/-0.05) High Tensile, Cold Drawn, Ground and Polished | N/A | N/A | Initial Issue | 2019-05-04
B1230.2512 | STEINMAN PIN, ADLER, DIA. 2.5MM, 125MM LONG | RSS02RS250 | N/A | N/A | Bar Round in 316LVM Conforming to ISO 5832-1:2007; Condition Extra-hard, Dia. 2.50 mm H9 | N/A | N/A | Initial Issue | 2019-05-04
B1230.2515 | STEINMAN PIN, ADLER, DIA. 2.5MM, 150MM LONG | RSS02RS250 | N/A | N/A | Bar Round in 316LVM Conforming to ISO 5832-1:2007; Condition Extra-hard, Dia. 2.50 mm H9 | N/A | N/A | Initial Issue | 2019-05-04
B1230.3512 | STEINMAN PIN, ADLER, DIA. 3.5MM, 125MM LONG | RSS02RS0350 | N/A | N/A | Bar Round in 316LVM confirming to ISO 5832-1 Comp.`D` Dia. 3.50 mm (+0.0/-0.02) | N/A | N/A | Initial Issue | 2019-05-04
B1230.3515 | STEINMAN PIN, ADLER, DIA. 3.5MM, 150MM LONG | RSS02RS0350 | N/A | N/A | Bar Round in 316LVM confirming to ISO 5832-1 Comp.`D` Dia. 3.50 mm (+0.0/-0.02) | N/A | N/A | Initial Issue | 2019-05-04
B1230.3517 | STEINMAN PIN, ADLER, DIA. 3.5MM, 175MM LONG | RSS02RS0350 | N/A | N/A | Bar Round in 316LVM confirming to ISO 5832-1 Comp.`D` Dia. 3.50 mm (+0.0/-0.02) | N/A | N/A | Initial Issue | 2019-05-04
B1230.3518 | STEINMAN PIN, ADLER, DIA. 3.5MM, 180MM LONG | RSS02RS0350 | N/A | N/A | Bar Round in 316LVM confirming to ISO 5832-1 Comp.`D` Dia. 3.50 mm (+0.0/-0.02) | N/A | N/A | Initial Issue | 2019-05-04
B1230.3520 | STEINMAN PIN, ADLER, DIA. 3.5MM, 200MM LONG | RSS02RS0350 | N/A | N/A | Bar Round in 316LVM confirming to ISO 5832-1 Comp.`D` Dia. 3.50 mm (+0.0/-0.02) | N/A | N/A | Initial Issue | 2019-05-04
B1230.3525 | STEINMAN PIN, ADLER, DIA. 3.5MM, 250MM LONG | RSS02RS0350 | N/A | N/A | Bar Round in 316LVM confirming to ISO 5832-1 Comp.`D` Dia. 3.50 mm (+0.0/-0.02) | N/A | N/A | Initial Issue | 2019-05-04
B1230.3530 | STEINMAN PIN, ADLER, DIA. 3.5MM, 300MM LONG | RSS02RS0350 | N/A | N/A | Bar Round in 316LVM confirming to ISO 5832-1 Comp.`D` Dia. 3.50 mm (+0.0/-0.02) | N/A | N/A | Initial Issue | 2019-05-04
B1230.4012 | STEINMAN PIN, ADLER, DIA. 4.0MM, 125MM LONG | RSS02RS0400 | N/A | N/A | Bar Round in 316LVM confirming to ISO 5832-1 Comp.`D` Dia. 4.00 mm (+0.0/-0.02) | N/A | N/A | Initial Issue | 2019-05-04
B1230.4015 | STEINMAN PIN, ADLER, DIA. 4.0MM, 150MM LONG | RSS02RS0400 | N/A | N/A | Bar Round in 316LVM confirming to ISO 5832-1 Comp.`D` Dia. 4.00 mm (+0.0/-0.02) | N/A | N/A | Initial Issue | 2019-05-04
B1230.4017 | STEINMAN PIN, ADLER, DIA. 4.0MM, 175MM LONG | RSS02RS0400 | N/A | N/A | Bar Round in 316LVM confirming to ISO 5832-1 Comp.`D` Dia. 4.00 mm (+0.0/-0.02) | N/A | N/A | Initial Issue | 2019-05-04
B1230.4020 | STEINMAN PIN, ADLER, DIA. 4.0MM, 200MM LONG | RSS02RS0400 | N/A | N/A | Bar Round in 316LVM confirming to ISO 5832-1 Comp.`D` Dia. 4.00 mm (+0.0/-0.02) | N/A | N/A | Initial Issue | 2019-05-04
B1230.4025 | STEINMAN PIN, ADLER, DIA. 4.0MM, 250MM LONG | RSS02RS0400 | N/A | N/A | Bar Round in 316LVM confirming to ISO 5832-1 Comp.`D` Dia. 4.00 mm (+0.0/-0.02) | N/A | N/A | Initial Issue | 2019-05-04
B1230.4030 | STEINMAN PIN, ADLER, DIA. 4.0MM, 300MM LONG | RSS02RS0400 | N/A | N/A | Bar Round in 316LVM confirming to ISO 5832-1 Comp.`D` Dia. 4.00 mm (+0.0/-0.02) | N/A | N/A | Initial Issue | 2019-05-04
B1230.4512 | STEINMAN PIN, ADLER, DIA. 4.5MM, 125MM LONG | RSS02RS45 | N/A | N/A | Bar Round in 316LVM Conforming to ISO 5832-1:2007; Condition Cold Worked, Dia. 4.50 mm H7 | N/A | N/A | Initial Issue | 2019-05-04
B1230.4515 | STEINMAN PIN, ADLER, DIA. 4.5MM, 150MM LONG | RSS02RS45 | N/A | N/A | Bar Round in 316LVM Conforming to ISO 5832-1:2007; Condition Cold Worked, Dia. 4.50 mm H7 | N/A | N/A | Initial Issue | 2019-05-04
B1230.4517 | STEINMAN PIN, ADLER, DIA. 4.5MM, 175MM LONG | RSS02RS45 | N/A | N/A | Bar Round in 316LVM Conforming to ISO 5832-1:2007; Condition Cold Worked, Dia. 4.50 mm H7 | N/A | N/A | Initial Issue | 2019-05-04
B1230.4520 | STEINMAN PIN, ADLER, DIA. 4.5MM, 200MM LONG | RSS02RS45 | N/A | N/A | Bar Round in 316LVM Conforming to ISO 5832-1:2007; Condition Cold Worked, Dia. 4.50 mm H7 | N/A | N/A | Initial Issue | 2019-05-04
B1230.4522 | STEINMAN PIN, ADLER, DIA. 4.5MM, 225MM LONG | RSS02RS45 | N/A | N/A | Bar Round in 316LVM Conforming to ISO 5832-1:2007; Condition Cold Worked, Dia. 4.50 mm H7 | N/A | N/A | Initial Issue | 2019-05-04
B1230.4525 | STEINMAN PIN, ADLER, DIA. 4.5MM, 250MM LONG | RSS02RS45 | N/A | N/A | Bar Round in 316LVM Conforming to ISO 5832-1:2007; Condition Cold Worked, Dia. 4.50 mm H7 | N/A | N/A | Initial Issue | 2019-05-04
B1230.4530 | STEINMAN PIN, ADLER, DIA. 4.5MM, 300MM LONG | RSS02RS45 | N/A | N/A | Bar Round in 316LVM Conforming to ISO 5832-1:2007; Condition Cold Worked, Dia. 4.50 mm H7 | N/A | N/A | Initial Issue | 2019-05-04
B1230.5012 | STEINMAN PIN, ADLER, DIA. 5.0MM, 125MM LONG | RSS02RS50 | N/A | N/A | Bar Round in 316LVM Conforming to ISO 5832-1:2007; Condition Cold Worked, Dia. 5.00 mm H7 | N/A | N/A | Initial Issue | 2019-05-04
B1230.5015 | STEINMAN PIN, ADLER, DIA. 5.0MM, 150MM LONG | RSS02RS50 | N/A | N/A | Bar Round in 316LVM Conforming to ISO 5832-1:2007; Condition Cold Worked, Dia. 5.00 mm H7 | N/A | N/A | Initial Issue | 2019-05-04
B1230.5017 | STEINMAN PIN, ADLER, DIA. 5.0MM, 175MM LONG | RSS02RS50 | N/A | N/A | Bar Round in 316LVM Conforming to ISO 5832-1:2007; Condition Cold Worked, Dia. 5.00 mm H7 | N/A | N/A | Initial Issue | 2019-05-04
B1230.5020 | STEINMAN PIN, ADLER, DIA. 5.0MM, 200MM LONG | RSS02RS50 | N/A | N/A | Bar Round in 316LVM Conforming to ISO 5832-1:2007; Condition Cold Worked, Dia. 5.00 mm H7 | N/A | N/A | Initial Issue | 2019-05-04
B1230.5022 | STEINMAN PIN, ADLER, DIA. 5.0MM, 225MM LONG | RSS02RS50 | N/A | N/A | Bar Round in 316LVM Conforming to ISO 5832-1:2007; Condition Cold Worked, Dia. 5.00 mm H7 | N/A | N/A | Initial Issue | 2019-05-04
B1230.5025 | STEINMAN PIN, ADLER, DIA. 5.0MM, 250MM LONG | RSS02RS50 | N/A | N/A | Bar Round in 316LVM Conforming to ISO 5832-1:2007; Condition Cold Worked, Dia. 5.00 mm H7 | N/A | N/A | Initial Issue | 2019-05-04
B1230.5027 | STEINMAN PIN, ADLER, DIA. 5.0MM, 275MM LONG | RSS02RS50 | N/A | N/A | Bar Round in 316LVM Conforming to ISO 5832-1:2007; Condition Cold Worked, Dia. 5.00 mm H7 | N/A | N/A | Initial Issue | 2019-05-04
B1230.5030 | STEINMAN PIN, ADLER, DIA. 5.0MM, 300MM LONG | RSS02RS50 | N/A | N/A | Bar Round in 316LVM Conforming to ISO 5832-1:2007; Condition Cold Worked, Dia. 5.00 mm H7 | N/A | N/A | Initial Issue | 2019-05-04
B1231.2510 | SCHANZ SCREWS, ADLER, BUTTRESS THREAD DIA. 2.5MM, LENGTH 100MM | RSS02RS250 | N/A | N/A | Bar Round in 316LVM Conforming to ISO 5832-1:2007; Condition Extra-hard, Dia. 2.50 mm H9 | N/A | N/A | Initial Issue | 2019-05-04
B1231.2512 | SCHANZ SCREWS, ADLER, BUTTRESS THREAD DIA. 2.5MM, LENGTH 125MM | RSS02RS250 | N/A | N/A | Bar Round in 316LVM Conforming to ISO 5832-1:2007; Condition Extra-hard, Dia. 2.50 mm H9 | N/A | N/A | Initial Issue | 2019-05-04
B1231.2515 | SCHANZ SCREWS, ADLER, BUTTRESS THREAD DIA. 2.5MM, LENGTH 150MM | RSS02RS250 | N/A | N/A | Bar Round in 316LVM Conforming to ISO 5832-1:2007; Condition Extra-hard, Dia. 2.50 mm H9 | N/A | N/A | Initial Issue | 2019-05-04
B1235.2515 | SCHANZ SCREW, ADLER, BUTTRESS THREAD DIA. 2.5MM, THREAD LENGTH 32MM, TOTAL LENGTH 150MM | RSS02RS250 | N/A | N/A | Bar Round in 316LVM Conforming to ISO 5832-1:2007; Condition Extra-hard, Dia. 2.50 mm H9 | N/A | N/A | ECR E081024 | 2024-10-27
B1231.3006 | SCHANZ SCREWS, ADLER, BUTTRESS THREAD DIA. 3.0MM, THREAD LENGTH 20MM, LENGTH 60MM | RSS02RS30 | N/A | N/A | Bar Round in 316LVM Conforming to ISO 5832-1:2007; Condition Extra-hard, Dia. 3.00 mm H9 | N/A | N/A | Initial Issue | 2019-05-04
B1231.3008 | SCHANZ SCREWS, ADLER, BUTTRESS THREAD DIA. 3.0MM, THREAD LENGTH 20MM, LENGTH 80MM | RSS02RS30 | N/A | N/A | Bar Round in 316LVM Conforming to ISO 5832-1:2007; Condition Extra-hard, Dia. 3.00 mm H9 | N/A | N/A | Initial Issue | 2019-05-04
B1231.3510 | SCHANZ SCREWS, ADLER, BUTTRESS THREAD DIA. 3.5MM, LENGTH 100MM | RSS02RS0350 | N/A | N/A | Bar Round in 316LVM confirming to ISO 5832-1 Comp.`D` Dia. 3.50 mm (+0.0/-0.02) | N/A | N/A | Initial Issue | 2019-05-04
B1231.3512 | SCHANZ SCREWS, ADLER, BUTTRESS THREAD DIA. 3.5MM, LENGTH 125MM | RSS02RS0350 | N/A | N/A | Bar Round in 316LVM confirming to ISO 5832-1 Comp.`D` Dia. 3.50 mm (+0.0/-0.02) | N/A | N/A | Initial Issue | 2019-05-04
B1231.3515 | SCHANZ SCREWS, ADLER, BUTTRESS THREAD DIA. 3.5MM, LENGTH 150MM | RSS02RS0350 | N/A | N/A | Bar Round in 316LVM confirming to ISO 5832-1 Comp.`D` Dia. 3.50 mm (+0.0/-0.02) | N/A | N/A | Initial Issue | 2019-05-04
B1235.3515 | SCHANZ SCREW, ADLER, BUTTRESS THREAD DIA. 3.5MM, THREAD LENGTH 32MM, TOTAL LENGTH 150MM | RSS02RS0350 | N/A | N/A | Bar Round in 316LVM confirming to ISO 5832-1 Comp.`D` Dia. 3.50 mm (+0.0/-0.02) | N/A | N/A | ECR E081024 | 2024-10-27
B1231.3517 | SCHANZ SCREWS, ADLER, BUTTRESS THREAD DIA. 3.5MM, LENGTH 175MM | RSS02RS0350 | N/A | N/A | Bar Round in 316LVM confirming to ISO 5832-1 Comp.`D` Dia. 3.50 mm (+0.0/-0.02) | N/A | N/A | Initial Issue | 2019-05-04
B1231.4010 | SCHANZ SCREWS, ADLER, BUTTRESS THREAD DIA. 4.0MM, THREAD LENGTH 25MM, LENGTH 100MM | RSS02RS0400 | N/A | N/A | Bar Round in 316LVM confirming to ISO 5832-1 Comp.`D` Dia. 4.00 mm (+0.0/-0.02) | N/A | N/A | Initial Issue | 2019-05-04
B1231.4013 | SCHANZ SCREWS, ADLER, BUTTRESS THREAD DIA. 4.0MM, THREAD LENGTH 25MM, LENGTH 130MM | RSS02RS0400 | N/A | N/A | Bar Round in 316LVM confirming to ISO 5832-1 Comp.`D` Dia. 4.00 mm (+0.0/-0.02) | N/A | N/A | Initial Issue | 2019-05-04
B1231.4017 | SCHANZ SCREWS, ADLER, BUTTRESS THREAD DIA. 4.0MM, THREAD LENGTH 25MM, LENGTH 170MM | RSS02RS0400 | N/A | N/A | Bar Round in 316LVM confirming to ISO 5832-1 Comp.`D` Dia. 4.00 mm (+0.0/-0.02) | N/A | N/A | Initial Issue | 2019-05-04
B1231.4517 | SCHANZ SCREWS, ADLER, BUTTRESS THREAD DIA. 4.5MM, THREAD LENGTH 50MM, LENGTH 170MM | RSS02RS45 | N/A | N/A | Bar Round in 316LVM Conforming to ISO 5832-1:2007; Condition Cold Worked, Dia. 4.50 mm H7 | N/A | N/A | Initial Issue | 2019-05-04
B1231.4520 | SCHANZ SCREWS, ADLER, BUTTRESS THREAD DIA. 4.5MM, THREAD LENGTH 50MM, LENGTH 200MM | RSS02RS45 | N/A | N/A | Bar Round in 316LVM Conforming to ISO 5832-1:2007; Condition Cold Worked, Dia. 4.50 mm H7 | N/A | N/A | Initial Issue | 2019-05-04
B1231.5010 | SCHANZ SCREWS, ADLER, BUTTRESS THREAD DIA. 5.0MM, CORE DIA. 3.8MM, THREAD LENGTH 50MM, LENGTH 100MM | RSS02RS50 | N/A | N/A | Bar Round in 316LVM Conforming to ISO 5832-1:2007; Condition Cold Worked, Dia. 5.00 mm H7 | N/A | N/A | Initial Issue | 2019-05-04
B1231.5012 | SCHANZ SCREWS, ADLER, BUTTRESS THREAD DIA. 5.0MM, CORE DIA. 3.8MM, THREAD LENGTH 50MM, LENGTH 125MM | RSS02RS50 | N/A | N/A | Bar Round in 316LVM Conforming to ISO 5832-1:2007; Condition Cold Worked, Dia. 5.00 mm H7 | N/A | N/A | Initial Issue | 2019-05-04
B1231.5015 | SCHANZ SCREWS, ADLER, BUTTRESS THREAD DIA. 5.0MM, CORE DIA. 3.8MM, THREAD LENGTH 50MM, LENGTH 150MM | RSS02RS50 | N/A | N/A | Bar Round in 316LVM Conforming to ISO 5832-1:2007; Condition Cold Worked, Dia. 5.00 mm H7 | N/A | N/A | Initial Issue | 2019-05-04
B1231.5017 | SCHANZ SCREWS, ADLER, BUTTRESS THREAD DIA. 5.0MM, CORE DIA. 3.8MM, THREAD LENGTH 50MM, LENGTH 175MM | RSS02RS50 | N/A | N/A | Bar Round in 316LVM Conforming to ISO 5832-1:2007; Condition Cold Worked, Dia. 5.00 mm H7 | N/A | N/A | Initial Issue | 2019-05-04
B1231.5020 | SCHANZ SCREWS, ADLER, BUTTRESS THREAD DIA. 5.0MM, CORE DIA. 3.8MM, THREAD LENGTH 50MM, LENGTH 200MM | RSS02RS50 | N/A | N/A | Bar Round in 316LVM Conforming to ISO 5832-1:2007; Condition Cold Worked, Dia. 5.00 mm H7 | N/A | N/A | Initial Issue | 2019-05-04
B1231.5025 | SCHANZ SCREWS, ADLER, BUTTRESS THREAD DIA. 5.0MM, CORE DIA. 3.8MM, THREAD LENGTH 50MM, LENGTH 250MM | RSS02RS50 | N/A | N/A | Bar Round in 316LVM Conforming to ISO 5832-1:2007; Condition Cold Worked, Dia. 5.00 mm H7 | N/A | N/A | Initial Issue | 2019-05-04
B1231.5030 | SCHANZ SCREWS, ADLER, BUTTRESS THREAD DIA. 5.0MM, CORE DIA. 3.8MM, THREAD LENGTH 50MM, LENGTH 300MM | RSS02RS50 | N/A | N/A | Bar Round in 316LVM Conforming to ISO 5832-1:2007; Condition Cold Worked, Dia. 5.00 mm H7 | N/A | N/A | Initial Issue | 2019-05-04
B1231.6020 | SCHANZ SCREWS, ADLER, BUTTRESS THREAD DIA. 6.0MM, THREAD LENGTH 50MM, LENGTH 200MM | RSS02RS60 | N/A | N/A | Bar Round in 316LVM Conforming to ISO 5832-1:2007; Condition Cold Worked, Dia. 6.00 mm H7 | N/A | N/A | Initial Issue | 2019-05-04
B1232.4510 | SCHANZ SCREWS, ADLER, BUTTRESS THREAD 18MM, DIA. 4.5MM, LENGTH 100MM | RSS02RS45 | N/A | N/A | Bar Round in 316LVM Conforming to ISO 5832-1:2007; Condition Cold Worked, Dia. 4.50 mm H7 | N/A | N/A | Initial Issue | 2019-05-04
B1232.4512 | SCHANZ SCREWS, ADLER, BUTTRESS THREAD 18MM, DIA. 4.5MM, LENGTH 125MM | RSS02RS45 | N/A | N/A | Bar Round in 316LVM Conforming to ISO 5832-1:2007; Condition Cold Worked, Dia. 4.50 mm H7 | N/A | N/A | Initial Issue | 2019-05-04
B1232.4515 | SCHANZ SCREWS, ADLER, BUTTRESS THREAD 18MM, DIA. 4.5MM, LENGTH 150MM | RSS02RS45 | N/A | N/A | Bar Round in 316LVM Conforming to ISO 5832-1:2007; Condition Cold Worked, Dia. 4.50 mm H7 | N/A | N/A | Initial Issue | 2019-05-04
B1232.4517 | SCHANZ SCREWS, ADLER, BUTTRESS THREAD 18MM, DIA. 4.5MM, LENGTH 175MM | RSS02RS45 | N/A | N/A | Bar Round in 316LVM Conforming to ISO 5832-1:2007; Condition Cold Worked, Dia. 4.50 mm H7 | N/A | N/A | Initial Issue | 2019-05-04
B1232.4520 | SCHANZ SCREWS, ADLER, BUTTRESS THREAD 18MM, DIA. 4.5MM, LENGTH 200MM | RSS02RS45 | N/A | N/A | Bar Round in 316LVM Conforming to ISO 5832-1:2007; Condition Cold Worked, Dia. 4.50 mm H7 | N/A | N/A | Initial Issue | 2019-05-04
B1232.4525 | SCHANZ SCREWS, ADLER, BUTTRESS THREAD 18MM, DIA. 4.5MM, LENGTH 250MM | RSS02RS45 | N/A | N/A | Bar Round in 316LVM Conforming to ISO 5832-1:2007; Condition Cold Worked, Dia. 4.50 mm H7 | N/A | N/A | Initial Issue | 2019-05-04
B1233.3022 | STEINMAN PIN, ADLER, WITH MIDDLE THREAD, DIA. 3.0MM, LENGTH 225MM | RSS02RS30 | N/A | N/A | Bar Round in 316LVM Conforming to ISO 5832-1:2007; Condition Extra-hard, Dia. 3.00 mm H9 | N/A | N/A | Initial Issue | 2019-05-04
B1233.4020 | STEINMAN PIN, ADLER, WITH MIDDLE THREAD, DIA. 4.0MM, LENGTH 200MM | RSS02RS0400 | N/A | N/A | Bar Round in 316LVM confirming to ISO 5832-1 Comp.`D` Dia. 4.00 mm (+0.0/-0.02) | N/A | N/A | Initial Issue | 2019-05-04
B1233.4517 | STEINMAN PIN, ADLER, WITH MIDDLE THREAD, DIA. 4.5MM, LENGTH 175MM | RSS02RS45 | N/A | N/A | Bar Round in 316LVM Conforming to ISO 5832-1:2007; Condition Cold Worked, Dia. 4.50 mm H7 | N/A | N/A | Initial Issue | 2019-05-04
B1233.5017 | STEINMAN PIN, ADLER, WITH MIDDLE THREAD, DIA. 5.0MM, LENGTH 175MM | RSS02RS50 | N/A | N/A | Bar Round in 316LVM Conforming to ISO 5832-1:2007; Condition Cold Worked, Dia. 5.00 mm H7 | N/A | N/A | Initial Issue | 2019-05-04
B1233.5020 | STEINMAN PIN, ADLER, WITH MIDDLE THREAD, DIA. 5.0MM, LENGTH 200MM | RSS02RS50 | N/A | N/A | Bar Round in 316LVM Conforming to ISO 5832-1:2007; Condition Cold Worked, Dia. 5.00 mm H7 | N/A | N/A | Initial Issue | 2019-05-04
B1234.3006 | SCHANZ SCREWS, ADLER, BUTTRESS THREAD DIA. 3.0MM, THREAD LENGTH 20MM, LENGTH 60MM, TROCAR POINT, TRIANGULAR SHAFT | RSS02RS30 | N/A | N/A | Bar Round in 316LVM Conforming to ISO 5832-1:2007; Condition Extra-hard, Dia. 3.00 mm H9 | N/A | N/A | Initial Issue | 2019-05-04
B1234.3008 | SCHANZ SCREWS, ADLER, BUTTRESS THREAD DIA. 3.0MM, THREAD LENGTH 20MM, LENGTH 80MM, TROCAR POINT, TRIANGULAR SHAFT | RSS02RS30 | N/A | N/A | Bar Round in 316LVM Conforming to ISO 5832-1:2007; Condition Extra-hard, Dia. 3.00 mm H9 | N/A | N/A | Initial Issue | 2019-05-04
B1234.3011 | SCHANZ SCREWS, ADLER, BUTTRESS THREAD DIA. 3MM, THREAD LENGTH 20MM, LENGTH 110MM, TROCAR POINT, TRIANGULAR SHAFT | RSS02RS30 | N/A | N/A | Bar Round in 316LVM Conforming to ISO 5832-1:2007; Condition Extra-hard, Dia. 3.00 mm H9 | N/A | N/A | Initial Issue | 2019-05-04
B1234.4017 | SCHANZ SCREW, Ø 4.0 MM, LENGTH 170 MM, THREAD LENGTH 25 MM, TROCAR POINT, TRIANGULAR SHAFT | RSS02RS0400 | N/A | N/A | Bar Round in 316LVM confirming to ISO 5832-1 Comp.`D` Dia. 4.00 mm (+0.0/-0.02) | N/A | N/A | Initial Issue | 2019-05-04
B1234.4018 | SCHANZ SCREW, Ø 4,0 MM, LENGTH 180 MM, THREAD LENGTH 25 MM, TROCAR POINT, TRIANGULAR SHAFT | RSS02RS0400 | N/A | N/A | Bar Round in 316LVM confirming to ISO 5832-1 Comp.`D` Dia. 4.00 mm (+0.0/-0.02) | N/A | N/A | Initial Issue | 2019-05-04
B1234.4020 | SCHANZ SCREW, Ø 4,0 MM, LENGTH 200 MM, THREAD LENGTH 25 MM, TROCAR POINT, TRIANGULAR SHAFT | RSS02RS0400 | N/A | N/A | Bar Round in 316LVM confirming to ISO 5832-1 Comp.`D` Dia. 4.00 mm (+0.0/-0.02) | N/A | N/A | Initial Issue | 2019-05-04
B1234.4518 | SCHANZ SCREW, Ø 4,5 MM, LENGTH 180 MM, THREAD LENGTH 50 MM, TROCAR POINT, TRIANGULAR SHAFT | RSS02RS45 | N/A | N/A | Bar Round in 316LVM Conforming to ISO 5832-1:2007; Condition Cold Worked, Dia. 4.50 mm H7 | N/A | N/A | Initial Issue | 2019-05-04
B1234.4520 | SCHANZ SCREW, Ø 4,5 MM, LENGTH 200 MM, THREAD LENGTH 50 MM, TROCAR POINT, TRIANGULAR SHAFT | RSS02RS45 | N/A | N/A | Bar Round in 316LVM Conforming to ISO 5832-1:2007; Condition Cold Worked, Dia. 4.50 mm H7 | N/A | N/A | Initial Issue | 2019-05-04
B1234.5018 | SCHANZ SCREW, Ø 5,0 MM, LENGTH 180 MM, THREAD LENGTH 50 MM, TROCAR POINT, TRIANGULAR SHAFT | RSS02RS50 | N/A | N/A | Bar Round in 316LVM Conforming to ISO 5832-1:2007; Condition Cold Worked, Dia. 5.00 mm H7 | N/A | N/A | Initial Issue | 2019-05-04
B1234.5020 | SCHANZ SCREW, Ø 5,0 MM, LENGTH 200 MM, THREAD LENGTH 50 MM, TROCAR POINT, TRIANGULAR SHAFT | RSS02RS50 | N/A | N/A | Bar Round in 316LVM Conforming to ISO 5832-1:2007; Condition Cold Worked, Dia. 5.00 mm H7 | N/A | N/A | Initial Issue | 2019-05-04
B1234.6020 | SCHANZ SCREW, Ø 6.0 MM, LENGTH 200 MM, THREAD LENGTH 50 MM, TROCAR POINT, TRIANGULAR SHAFT | RSS02RS60 | N/A | N/A | Bar Round in 316LVM Conforming to ISO 5832-1:2007; Condition Cold Worked, Dia. 6.00 mm H7 | N/A | N/A | Initial Issue | 2019-05-04
B1243.1530 | OLIVE WIRE, ADLER, DIA. 1.5MM, LENGTH 300MM | RSS02RS015L | N/A | N/A | Bar(Wire) Round 316LVM Conforming to ISO 5832-1:2007; Condition COLD Drawn, Dia. 1.50 mm H9 | N/A | N/A | Initial Issue | 2019-05-04
B1244.5017 | SCHANZ SCREWS, ADLER, BUTTRESS THREAD DIA. 5.0MM, CORE DIA. 3.8MM, THREADED 32MM, 175MM | RSS02RS015L | N/A | N/A | Bar(Wire) Round 316LVM Conforming to ISO 5832-1:2007; Condition COLD Drawn, Dia. 1.50 mm H9 | N/A | N/A | Initial Issue | 2019-05-04
C0101.00 | KUNTSCHER'S DIAMOND POINTED AWL, S`RUT | SC0101.00 | N/A | N/A | C0101.00-KUNTSCHER`S DIAMOND POINTED AWL | N/A | N/A | Initial Issue | 2019-05-04
C0101.01 | KUNTSCHER'S DIAMOND POINTED AWL, CURVED TIP, ATLAS | SC0101.01 | N/A | N/A | KUNTSCHER`S DIAMOND POINTED AWL, CURVED TIP, ATLAS | N/A | N/A | Initial Issue | 2019-05-04
C0101.04 | SMALL CURVED AWL, FOR ATLAS TIFLEX SYSTEM | SC0101.04 | N/A | N/A | SMALL CURVED AWL ITEM CODE C0101.04 | N/A | N/A | Initial Issue | 2019-05-04
C0102.18 | BONE AWL WITH EYE STRAIGHT 1/8", S`RUT | SC0102.18 | N/A | N/A | C0102.18-BONE AWL WITH EYE STRAIGHT 1/8" | N/A | N/A | Initial Issue | 2019-05-04
C0102.332 | BONE AWL WITH EYE STRAIGHT 3/32", S`RUT | SC0102.332 | N/A | N/A | C0102.332-BONE AWL WITH EYE STRAIGHT 3/32" | N/A | N/A | Initial Issue | 2019-05-04
C0102.532 | BONE AWL WITH EYE STRAIGHT 5/32", S`RUT | SC0102.532 | N/A | N/A | C0102.532-BONE AWL WITH EYE STRAIGHT 5/32" | N/A | N/A | Initial Issue | 2019-05-04
C0102.564 | BONE AWL WITH EYE STRAIGHT 5/64", S`RUT | SC0102.564 | N/A | N/A | C0102.564-BONE AWL WITH EYE STRAIGHT 5/64" | N/A | N/A | Initial Issue | 2019-05-04
C0102.764 | BONE AWL WITH EYE STRAIGHT 7/64", S`RUT | SC0102.764 | N/A | N/A | C0102.764-BONE AWL WITH EYE STRAIGHT 7/64" | N/A | N/A | Initial Issue | 2019-05-04
C0102.964 | BONE AWL WITH EYE STRAIGHT 9/64", S`RUT | SC0102.964 | N/A | N/A | C0102.964-BONE AWL WITH EYE STRAIGHT 9/64" | N/A | N/A | Initial Issue | 2019-05-04
C0103.00 | DIAMOND POINTED AWL, (T) SHAPED, S`RUT | SC0103.00 | N/A | N/A | C0103.00 Diamond Pointed AWL (T Shaped) | N/A | N/A | Initial Issue | 2019-05-04
C0201.07 | PLASTER BENDER SMALL 7", S`RUT | SC0201.07 | N/A | N/A | C0201.07-PLASTER BENDER SMALL 7" | N/A | N/A | Initial Issue | 2019-05-04
C0201.105 | PLASTER BENDER BIG 10 1/2", S`RUT | SC0201.105 | N/A | N/A | C0201.105-PLASTER BENDER BIG 10 1/2" | N/A | N/A | Initial Issue | 2019-05-04
C0202.00 | PLATE BENDER PAIR , S`RUT | SC0202.00 | N/A | N/A | C0202.00-PLATE BENDER PAIR | N/A | N/A | Initial Issue | 2019-05-04
C0203.00 | RUSH INTRAMEDULLARY NAIL DRIVER BENDER, S`RUT | SC0203.00 | N/A | N/A | C0203.00 - RUSH INTRAMEDULLARY NAIL DRIVER BENDER | N/A | N/A | Initial Issue | 2019-05-04
C0204.00 | `V` NAIL BENDER, S`RUT | SC0204.00 | N/A | N/A | C0204.00 - `V` NAIL BENDER | N/A | N/A | Initial Issue | 2019-05-04
C0205.00 | ROLLER TYPE PLATE BENDER , S`RUT | SC0205.00 | N/A | N/A | C0205.00-ROLLER TYPE PLATE BENDER | N/A | N/A | Initial Issue | 2019-05-04
C0212.1358 | RASP CUM TRIAL, LEGEND CEMENTLESS HIP STEM, 135°, COLLARLESS, SIZE 8 | RSS11RE1852 | N/A | N/A | Strip Size Thick 18.00mm X Width 52.00mm in 17-4PH conforming to ASTM A564 Type 630 | N/A | N/A | Initial Issue | 2019-05-04
C0212.1359 | RASP CUM TRIAL, LEGEND CEMENTLESS HIP STEM, 135°, COLLARLESS, SIZE 9 | RSS11RE1852 | N/A | N/A | Strip Size Thick 18.00mm X Width 52.00mm in 17-4PH conforming to ASTM A564 Type 630 | N/A | N/A | Initial Issue | 2019-05-04
C0212.1360 | RASP CUM TRIAL, LEGEND CEMENTLESS HIP STEM, 135°, COLLARLESS, SIZE 10 | RSS11RE1852 | N/A | N/A | Strip Size Thick 18.00mm X Width 52.00mm in 17-4PH conforming to ASTM A564 Type 630 | N/A | N/A | Initial Issue | 2019-05-04
C0212.1361 | RASP CUM TRIAL, LEGEND CEMENTLESS HIP STEM, 135°, COLLARLESS, SIZE 11 | RSS11RE1852 | N/A | N/A | Strip Size Thick 18.00mm X Width 52.00mm in 17-4PH conforming to ASTM A564 Type 630 | N/A | N/A | Initial Issue | 2019-05-04
C0212.1362 | RASP CUM TRIAL, LEGEND CEMENTLESS HIP STEM, 135°, COLLARLESS, SIZE 12 | RSS11RE1852 | N/A | N/A | Strip Size Thick 18.00mm X Width 52.00mm in 17-4PH conforming to ASTM A564 Type 630 | N/A | N/A | Initial Issue | 2019-05-04
C0212.1363 | RASP CUM TRIAL, LEGEND CEMENTLESS HIP STEM, 135°, COLLARLESS, SIZE 13 | RSS11RE1852 | N/A | N/A | Strip Size Thick 18.00mm X Width 52.00mm in 17-4PH conforming to ASTM A564 Type 630 | N/A | N/A | Initial Issue | 2019-05-04
C0212.1364 | RASP CUM TRIAL, LEGEND CEMENTLESS HIP STEM, 135°, COLLARLESS, SIZE 14 | RSS11RE1852 | N/A | N/A | Strip Size Thick 18.00mm X Width 52.00mm in 17-4PH conforming to ASTM A564 Type 630 | N/A | N/A | Initial Issue | 2019-05-04
C0401.06 | SMALL CHISEL 51/2" LONG 6MM, S`RUT | SC0401.06 | N/A | N/A | C0401.06-SMALL CHISEL 51/2" LONG 6MM | N/A | N/A | Initial Issue | 2019-05-04
C0401.08 | SMALL CHISEL 51/2" LONG 8MM, S`RUT | SC0401.08 | N/A | N/A | C0401.08-SMALL CHISEL 51/2" LONG 8MM | N/A | N/A | Initial Issue | 2019-05-04
C0401.10 | SMALL CHISEL 51/2" LONG 10MM, S`RUT | SC0401.10 | N/A | N/A | C0401.10-SMALL CHISEL 51/2" LONG 10MM | N/A | N/A | Initial Issue | 2019-05-04
C0401.12 | SMALL CHISEL 51/2" LONG 12MM, S`RUT | SC0401.12 | N/A | N/A | C0401.12-SMALL CHISEL 51/2" LONG 12MM | N/A | N/A | Initial Issue | 2019-05-04
C0402.00 | CHISEL HANDLE, LENGTH 185MM, ADLER | SC0402.00 | N/A | N/A | Chisel Handle, Length 185mm, Adler (Adler Code No. C0402.00, AF Code No. 1-2492) | N/A | N/A | Initial Issue | 2019-05-04
C0402.01 | WRENCH FOR CHISEL HANDLE `ADLER` | SC0402.01 | N/A | N/A | Wrench for Chisel Handle, Adler (Adler Code No. C0402.01, AF Code No. 1-2502) | N/A | N/A | Initial Issue | 2019-05-04
C0402.05 | STILLE TYPE CHISEL STRAIGHT 7", 5MM, S`RUT | SC0402.05 | N/A | N/A | C0402.05-STILLE TYPE CHISEL STRAIGHT 7" 5MM | N/A | N/A | Initial Issue | 2019-05-04
C0402.10 | STILLE TYPE CHISEL STRAIGHT 7" 10MM, S`RUT | SC0402.10 | N/A | N/A | C0402.10-STILLE TYPE CHISEL STRAIGHT 7" 10MM | N/A | N/A | Initial Issue | 2019-05-04
C0402.101 | CHISEL BLADE, 10MM WIDE, LENGTH 81MM, THICKNESS 0.9MM, ADLER | SC0402.101 | N/A | N/A | Chisel Blade, 10mm Wide, Length 81mm, Thickness 0.9mm, Adler (Adler Code No. C0402.101, AF Code No. 1-2496) | N/A | N/A | Initial Issue | 2019-05-04
C0402.15 | STILLE TYPE CHISEL STRAIGHT 7" 15MM, S`RUT | SC0402.15 | N/A | N/A | C0402.15-STILLE TYPE CHISEL STRAIGHT 7" 15MM | N/A | N/A | Initial Issue | 2019-05-04
C0402.161 | CHISEL BLADE, 16MM WIDE, LENGTH 81MM, THICKNESS 0.9MM, ADLER | SC0402.161 | N/A | N/A | Chisel Blade, 16mm Wide, Length 81mm, Thickness 0.9mm, Adler (Adler Code No. C0402.161, AF Code No. 1-2498) | N/A | N/A | Initial Issue | 2019-05-04
C0402.20 | STILLE TYPE CHISEL STRAIGHT 7" 20MM, S`RUT | SC0402.20 | N/A | N/A | C0402.20-STILLE TYPE CHISEL STRAIGHT 7" 20MM | N/A | N/A | Initial Issue | 2019-05-04
C0402.25 | STILLE TYPE CHISEL STRAIGHT 7" 25MM, S`RUT | SC0402.25 | N/A | N/A | C0402.25-STILLE TYPE CHISEL STRAIGHT 7" 25MM | N/A | N/A | Initial Issue | 2019-05-04
C0402.251 | CHISEL BLADE, 25MM WIDE, LENGTH 81MM, THICKNESS 0.9MM, ADLER | SC0402.251 | N/A | N/A | Chisel Blade, 25mm Wide, Length 81mm, Thickness 0.9mm, Adler (Adler Code No. C0402.251, AF Code No. 1-2500) | N/A | N/A | Initial Issue | 2019-05-04
C0402.30 | STILLE TYPE CHISEL 7", STRAIGHT, 30MM, S`RUT | SC0402.30 | N/A | N/A | C0402.30-STILLE TYPE CHISEL STRAIGHT 7" 30MM | N/A | N/A | Initial Issue | 2019-05-04
C0403.05 | STILLE TYPE CHISEL 7", CURVED, 5MM, S`RUT | SC0403.05 | N/A | N/A | C0403.05-STILLE TYPE CHISEL CURVED 7" 5MM | N/A | N/A | Initial Issue | 2019-05-04
C0403.10 | STILLE TYPE CHISEL 7", CURVED, 10MM, S`RUT | SC0403.10 | N/A | N/A | C0403.10-STILLE TYPE CHISEL CURVED 7" 10MM | N/A | N/A | Initial Issue | 2019-05-04
C0403.15 | STILLE TYPE CHISEL 7", CURVED, 15MM, S`RUT | SC0403.15 | N/A | N/A | C0403.15-STILLE TYPE CHISEL CURVED 7" 15MM | N/A | N/A | Initial Issue | 2019-05-04
C0403.20 | STILLE TYPE CHISEL 7", CURVED, 20MM, S`RUT | SC0403.20 | N/A | N/A | C0403.20-STILLE TYPE CHISEL CURVED 7" 20MM | N/A | N/A | Initial Issue | 2019-05-04
C0403.25 | STILLE TYPE CHISEL 7", CURVED, 25MM, S`RUT | SC0403.25 | N/A | N/A | C0403.25-STILLE TYPE CHISEL CURVED 7" 25MM | N/A | N/A | Initial Issue | 2019-05-04
C0403.30 | STILLE TYPE CHISEL 7", CURVED, 30MM, S`RUT | SC0403.30 | N/A | N/A | C0403.30-STILLE TYPE CHISEL CURVED 7" 30MM | N/A | N/A | Initial Issue | 2019-05-04
C0405.05 | CHISEL WITH FIBRE HANDLE, STRAIGHT, 5MM, S`RUT | SC0405.05 | N/A | N/A | C0405.05- CHISEL WITH FIBRE HANDLE STRAIGHT 5 MM | N/A | N/A | Initial Issue | 2019-05-04
C0405.0501 | CHISEL WITH FIBRE HANDLE, CURVED, 5MM, S`RUT | SC0405.0501 | N/A | N/A | C0405.0501- CHISEL WITH FIBRE HANDLE CURVED 5 MM | N/A | N/A | Initial Issue | 2019-05-04
C0405.10 | CHISEL WITH FIBRE HANDLE, STRAIGHT, 10MM, S`RUT | SC0405.10 | N/A | N/A | C0405.10- CHISEL WITH FIBRE HANDLE STRAIGHT 10 MM | N/A | N/A | Initial Issue | 2019-05-04
C0405.1001 | CHISEL WITH FIBRE HANDLE, CURVED, 10MM, S`RUT | SC0405.1001 | N/A | N/A | C0405.1001- CHISEL WITH FIBRE HANDLE CURVED 10 MM | N/A | N/A | Initial Issue | 2019-05-04
C0405.15 | CHISEL WITH FIBRE HANDLE, STRAIGHT, 15MM, S`RUT | SC0405.15 | N/A | N/A | C0405.15- CHISEL WITH FIBRE HANDLE STRAIGHT 15 MM | N/A | N/A | Initial Issue | 2019-05-04
C0405.1501 | CHISEL WITH FIBRE HANDLE, CURVED, 15MM, S`RUT | SC0405.1501 | N/A | N/A | C0405.1501- CHISEL WITH FIBRE HANDLE CURVED 15 MM | N/A | N/A | Initial Issue | 2019-05-04
C0405.20 | CHISEL WITH FIBRE HANDLE, STRAIGHT, 20MM, S`RUT | SC0405.20 | N/A | N/A | C0405.20- CHISEL WITH FIBRE HANDLE STRAIGHT 20 MM | N/A | N/A | Initial Issue | 2019-05-04
C0405.2001 | CHISEL WITH FIBRE HANDLE, CURVED, 20MM, S`RUT | SC0405.2001 | N/A | N/A | C0405.2001- CHISEL WITH FIBRE HANDLE CURVED 20 MM | N/A | N/A | Initial Issue | 2019-05-04
C0405.25 | CHISEL WITH FIBRE HANDLE, STRAIGHT, 25MM, S`RUT | SC0405.25 | N/A | N/A | C0405.25- CHISEL WITH FIBRE HANDLE STRAIGHT 25 MM | N/A | N/A | Initial Issue | 2019-05-04
C0405.2501 | CHISEL WITH FIBRE HANDLE, CURVED, 25MM, S`RUT | SC0405.2501 | N/A | N/A | C0405.2501- CHISEL WITH FIBRE HANDLE CURVED 25 MM | N/A | N/A | Initial Issue | 2019-05-04
C0405.30 | CHISEL WITH FIBRE HANDLE, STRAIGHT, 30MM, S`RUT | SC0405.30 | N/A | N/A | C0405.30- CHISEL WITH FIBRE HANDLE STRAIGHT 30 MM | N/A | N/A | Initial Issue | 2019-05-04
C0405.3001 | CHISEL WITH FIBRE HANDLE, CURVED, 30MM, S`RUT | SC0405.3001 | N/A | N/A | Chisel With Fibre Handle, Curved, 30mm, S`RUT | N/A | N/A | Initial Issue | 2019-05-04
C0405.35 | CHISEL WITH FIBRE HANDLE, STRAIGHT, 35MM, S`RUT | SC0405.35 | N/A | N/A | C0405.35- CHISEL WITH FIBRE HANDLE STRAIGHT 35 MM | N/A | N/A | Initial Issue | 2019-05-04
C0405.3501 | CHISEL WITH FIBRE HANDLE, CURVED, 35MM, S`RUT | SC0405.3501 | N/A | N/A | Chisel With Fibre Handle, Curved, 35mm, S`RUT | N/A | N/A | Initial Issue | 2019-05-04
C0501.00 | CHARLEY'S COMPRESSION CLAMP WITH 2 PIN, S`RUT | SC0501.00 | N/A | N/A | C0501.00 - CHARLEY`S COMPRESSION CLAMP WITH 2 PINS | N/A | N/A | Initial Issue | 2019-05-04
C0502.04 | LOWMAN'S BONE HOLDING CLAMP 4", S`RUT | SC0502.04 | N/A | N/A | C0502.04-LOWMAN`S BONE HOLDING CLAMP 4" | N/A | N/A | Initial Issue | 2019-05-04
C0502.05 | LOWMAN'S BONE HOLDING CLAMP 5", S`RUT | SC0502.05 | N/A | N/A | C0502.05-LOWMAN`S BONE HOLDING CLAMP 5" | N/A | N/A | Initial Issue | 2019-05-04
C0502.08 | LOWMAN'S BONE HOLDING CLAMP 8", S`RUT | SC0502.08 | N/A | N/A | C0502.08-LOWMAN`S BONE HOLDING CLAMP 8" | N/A | N/A | Initial Issue | 2019-05-04
C0503.00 | MULLER'S COMPRESSION DEVICE WITH HANDLE, S`RUT | SC0503.00 | N/A | N/A | C0503.00-MULLER`S COMPRESSION DEVICE WITH HANDLE | N/A | N/A | Initial Issue | 2019-05-04
C0503.01 | TENSION DEVICE, ARTICULATED, STAINLESS, ADLER | SC050301M | N/A | N/A | Tension Device, Articulated, Stainless, Adler (Adler Code No. C0503.01, Supplier Code No. 005-0221-012) | N/A | N/A | Initial Issue | 2019-05-04
C0504.00 | MODIFIED COMPRESSION DEVICE VERTICAL MODEL, S`RUT | SC0504.00 | N/A | N/A | C0504.00-MODIFIED COMPRESSION DEVICE VERTICLE MODEL | N/A | N/A | Initial Issue | 2019-05-04
C0601.14 | CONE'S SPINAL CURETTE ANGLED (RING CURETTE) 1/4", S`RUT | SC0601.14 | N/A | N/A | C0601.14-CONE`S SPINAL CURETTE ANGLED (RING CURETTE) 1/4" | N/A | N/A | Initial Issue | 2019-05-04
C0601.18 | CONE'S SPINAL CURETTE ANGLED (RING CURETTE) 1/8", S`RUT | SC0601.18 | N/A | N/A | C0601.18-CONE`S SPINAL CURETTE ANGLED (RING CURETTE) 1/8" | N/A | N/A | Initial Issue | 2019-05-04
C0601.214 | CONE'S SPINAL CURETTE STRAIGHT (RING CURETTE) 1/4", S`RUT | SC0601.214 | N/A | N/A | C0601.214-CONE`S SPINAL CURETTE ANGLED (RING CURETTE) 21/4" | N/A | N/A | Initial Issue | 2019-05-04
C0601.218 | CONE'S SPINAL CURETTE STRAIGHT (RING CURETTE) 1/8", S`RUT | SC0601.218 | N/A | N/A | C0601.218-CONE`S SPINAL CURETTE ANGLED (RING CURETTE) 21/8" | N/A | N/A | Initial Issue | 2019-05-04
C0601.238 | CONE'S SPINAL CURETTE STRAIGHT (RING CURETTE) 3/8", S`RUT | SC0601.238 | N/A | N/A | C0601.238-CONE`S SPINAL CURETTE ANGLED (RING CURETTE) 23/8" | N/A | N/A | Initial Issue | 2019-05-04
C0601.38 | CONE'S SPINAL CURETTE ANGLED (RING CURETTE) 3/8", S`RUT | SC0601.38 | N/A | N/A | C0601.38-CONE`S SPINAL CURETTE ANGLED (RING CURETTE) 3/8" | N/A | N/A | Initial Issue | 2019-05-04
C0602.03 | CUP CURETTE 3MM, S`RUT | SC0602.03 | N/A | N/A | C0602.03-CUP CURETTE 3MM | N/A | N/A | Initial Issue | 2019-05-04
C0602.04 | CUP CURETTE 4MM, S`RUT | SC0602.04 | N/A | N/A | C0602.04-CUP CURETTE 4MM | N/A | N/A | Initial Issue | 2019-05-04
C0602.05 | CUP CURETTE 5MM, S`RUT | SC0602.05 | N/A | N/A | C0602.05-CUP CURETTE 5MM | N/A | N/A | Initial Issue | 2019-05-04
C0602.06 | CUP CURETTE 6MM, S`RUT | SC0602.06 | N/A | N/A | C0602.06-CUP CURETTE 6MM | N/A | N/A | Initial Issue | 2019-05-04
C0602.07 | CUP CURETTE 7MM, S`RUT | SC0602.07 | N/A | N/A | C0602.07-CUP CURETTE 7MM | N/A | N/A | Initial Issue | 2019-05-04
C0602.08 | CUP CURETTE 8MM, S`RUT | SC0602.08 | N/A | N/A | C0602.08-CUP CURETTE 8MM | N/A | N/A | Initial Issue | 2019-05-04
C0602.09 | CUP CURETTE 9MM, S`RUT | SC0602.09 | N/A | N/A | C0602.09-CUP CURETTE 9MM | N/A | N/A | Initial Issue | 2019-05-04
C0602.10 | CUP CURETTE 10MM, S`RUT | SC0602.10 | N/A | N/A | C0602.10-CUP CURETTE 10MM | N/A | N/A | Initial Issue | 2019-05-04
C0703.00 | UNIVERSAL BONE DRILL WITH CHUCK (PLATED INDIAN CHUCK), S`RUT | SC0703.00 | N/A | N/A | C0703.00 - UNIVERSAL BONE DRILL | N/A | N/A | Initial Issue | 2019-05-04
C0703.001 | SPARE CHUCK & KEY (PLATED INDIAN CHUCK), S`RUT | SC0703.001 | N/A | N/A | Stainless Steel Keyed Chuck (Electroplating Keys) Holding Capacity Dia. 6.35mm, Size 3/8" X 24 TPI | N/A | N/A | Initial Issue | 2019-05-04
C0703.01 | UNIVERSAL BONE DRILL POWDER COATED WITH PLATED INDIAN CHUCK, S`RUT | SC0703.01 | N/A | N/A | C0703.01-UNIVERSAL BONE DRILL POWDER COATED | N/A | N/A | Initial Issue | 2019-05-04
C0703.02 | MIINI HAND DRILL FOR HAND SURGERY WITH THREE COLLETS, S`RUT | SC0703.02 | N/A | N/A | C0703.02 MINI HAND DRILL FOR HAND SURGERY WITH THREE COLLETS | N/A | N/A | Initial Issue | 2019-05-04
C0703.03 | UNIVERSAL BONE DRILL WITH JACOB`S CHUCK AND KEY, ST. STEEL, ADLER | SC0703.03 | N/A | N/A | C0703.03 UNIVERSAL BONE DRILL C IMPORTED JACOB`S CHUCK & KEY | N/A | N/A | Initial Issue | 2019-05-04
C0703.031 | JACOB'S CHUCK AND KEY, ST. STEEL, ADLER | SC0703.031 | N/A | N/A | C0703.031- JACOB`S CHUCK & KEY IMPORTED | N/A | N/A | Initial Issue | 2019-05-04
C0703.032 | KEY FOR JACOB'S CHUCK, ST. STEEL, ADLER | SC0703.032 | N/A | N/A | C0703.032- KEY FOR JACOB`S CHUCK IMPORTED | N/A | N/A | Initial Issue | 2019-05-04
C0703.04 | UNIVERSAL BONE DRILL, OPEN GEAR, WITH PLATED INDIAN CHUCK, S`RUT | SC0703.04 | N/A | N/A | UNIVERSAL BONE DRILL, OPEN GEAR, WITH PLATED INDIAN CHUCK, S`RUT | N/A | N/A | Initial Issue | 2019-05-04
C0703.07 | BONE CLAMPING VICE - SPECIAL FOR CLAMPING SAW BONE TO THE TABLE | SC0703.07 | N/A | N/A | Bone Clamping Vice special for clamping saw bone to the table | N/A | N/A | Initial Issue | 2019-05-04
C0704.00 | SMALL DRILL WITH PLATED CHUCK, S`RUT | SC0704.00 | N/A | N/A | C0704.00 - SUSHRUT SMALL DRILL WITH CHUCK CHUCK (PLATED INDIAN CHUCK) | N/A | N/A | Initial Issue | 2019-05-04
C0705.00 | MICRO HAND DRILL FOR K-WIRE WITH THREE COLLETS (1.5, 2, 2.5), S`RUT | SC0705.00 | N/A | N/A | C0705.00 - MINI HAND DRILL FOR HAND SURGERY WITH THREE COLLETS | N/A | N/A | Initial Issue | 2019-05-04
C0801.101 | DOYAN`S PERIOSTEAL ELEVATOR ADULT- RIGHT, S`RUT | SC0801.101 | N/A | N/A | C0801.101-DOYAN`S PERIOSTEAL ELEVATOR ADULT- RIGHT | N/A | N/A | Initial Issue | 2019-05-04
C0801.102 | DOYAN`S PERIOSTEAL ELEVATOR ADULT- LEFT, S`RUT | SC0801.102 | N/A | N/A | C0801.102-DOYAN`S PERIOSTEAL ELEVATOR ADULT- LEFT | N/A | N/A | Initial Issue | 2019-05-04
C0801.201 | DOYAN`S PERIOSTEAL ELEVATOR CHILD- RIGHT, S`RUT | SC0801.201 | N/A | N/A | C0801.201-DOYAN`S PERIOSTEAL ELEVATOR CHILD- RIGHT | N/A | N/A | Initial Issue | 2019-05-04
C0801.202 | DOYAN`S PERIOSTEAL ELEVATOR CHILD- LEFT, S`RUT | SC0801.202 | N/A | N/A | C0801.202-DOYAN`S PERIOSTEAL ELEVATOR CHILD- LEFT | N/A | N/A | Initial Issue | 2019-05-04
C0802.075 | STILLES ELEVATOR DOUBLE ENDED 7 1/2", S`RUT | SC0802.075 | N/A | N/A | C0802.075-STILES ELEVATOR DOUBLE ENDED 71/2" | N/A | N/A | Initial Issue | 2019-05-04
C0803.00 | BRISTOWS PERIOSTEAL ELEVATOR , S`RUT | SC0803.00 | N/A | N/A | C0803.00-BRISTOWS PERIOSTEAL ELEVATOR | N/A | N/A | Initial Issue | 2019-05-04
C0804.00 | JONE`S PERIOSTEAL ELEVATOR PISTOL SHAPE HANDLE, S`RUT | SC0804.00 | N/A | N/A | C0804.00-JONE`S PERIOSTEAL ELEVATOR PISTOL SHAPE HANDLE | N/A | N/A | Initial Issue | 2019-05-04
C0805.00 | MITCHELL ELEVATOR STRAIGHT 81/4", S`RUT | SC0805.00 | N/A | N/A | C0805.00-MITCHELL ELEVATOR STRAIGHT 81/4" | N/A | N/A | Initial Issue | 2019-05-04
C0806.12 | COBB'S SPINAL ELEVATOR 1/2", S`RUT | SC0806.12 | N/A | N/A | C0806.12-COBB`S SPINAL ELEVATOR 1/2" | N/A | N/A | Initial Issue | 2019-05-04
C0806.34 | COBB'S SPINAL ELEVATOR 3/4", S`RUT | SC0806.34 | N/A | N/A | C0806.34-COBB`S SPINAL ELEVATOR 3/4" | N/A | N/A | Initial Issue | 2019-05-04
C0806.38 | COBB'S SPINAL ELEVATOR 3/8", S`RUT | SC0806.38 | N/A | N/A | C0806.38-COBB`S SPINAL ELEVATOR 3/8" | N/A | N/A | Initial Issue | 2019-05-04
C0807.01 | FARABEAUF RUGINE STRAIGHT , S`RUT | SC0807.01 | N/A | N/A | C0807.01-FARABEAUF RUGINE STRAIGHT | N/A | N/A | Initial Issue | 2019-05-04
C0807.02 | FARABEAUF RUGINE CURVED , S`RUT | SC0807.02 | N/A | N/A | C0807.02-FARABEAUF RUGINE CURVED | N/A | N/A | Initial Issue | 2019-05-04
C0809.12 | KEY PERIOSTEAL ELEVATOR 71/2" LONG, BLADE SIZE 1/2", S`RUT | SC0809.12 | N/A | N/A | C0809.12-KEY PERIOSTAL ELEVATOR 71/2" LONG BLADE SIZE 1/2" | N/A | N/A | Initial Issue | 2019-05-04
C0809.14 | KEY PERIOSTEAL ELEVATOR 71/2" LONG, BLADE SIZE 1/4", S`RUT | SC0809.14 | N/A | N/A | C0809.14-KEY PERIOSTAL ELEVATOR 71/2" LONG BLADE SIZE 1/4" | N/A | N/A | Initial Issue | 2019-05-04
C0809.38 | KEY PERIOSTEAL ELEVATOR 71/2" LONG, BLADE SIZE 3/8", S`RUT | SC0809.38 | N/A | N/A | C0809.38-KEY PERIOSTAL ELEVATOR 71/2" LONG BLADE SIZE 3/8" | N/A | N/A | Initial Issue | 2019-05-04
C0902.00 | HEAD EXTRACTOR / JUDET EXTRACTOR, S`RUT | Assembly | N/A | N/A | N/A | N/A | N/A | Initial Issue | 2019-05-04
C0902.00.01 | JUDET HEAD EXREACTOR, SHANK | RSS05RS1000 | N/A | N/A | Bar Round in 304 Confirming to IS 6603-2001, Dia. 10.00 mm (+0.0/-0.05) | N/A | N/A | Initial Issue | 2019-05-04
C0902.00.02 | JUDET HEAD EXREACTOR, HANDLE | RSS05RS1400 | N/A | N/A | "Bar Round in 304 Confirming to IS 6603 : 2001, Dia.14.00 mm (+0.0/-0.05) " | N/A | N/A | Initial Issue | 2019-05-04
C0903.01 | 'K' NAIL EXTRACTOR EASE-XTRACT WITH SAFETY COLLAR, WITH TWO HOOKS, S`RUT | Assembly | N/A | N/A | N/A | N/A | N/A | Initial Issue | 2019-05-04
C0903.01.01 | K' NAIL EXTRACTOR EASE-XTRACT WITH SAFETY COLLAR, WITH TWO HOOKS, S`RUT,SHAFT | RSS05RS1000 | N/A | N/A | Bar Round in 304 Confirming to IS 6603-2001, Dia. 10.00 mm (+0.0/-0.05) | N/A | N/A | Initial Issue | 2019-05-04
C0903.01.02 | K' NAIL EXTRACTOR EASE-XTRACT WITH SAFETY COLLAR, WITH TWO HOOKS, S`RUT,HANDLE 1 | RSS05RS2500 | N/A | N/A | Bar Round in 304 Confirming to IS 6603-2001 Dia. 25.00 mm (+/-0.1) | N/A | N/A | Initial Issue | 2019-05-04
C0903.01.03 | K' NAIL EXTRACTOR EASE-XTRACT WITH SAFETY COLLAR, WITH TWO HOOKS, S`RUT,MOVING HANDLE | RSS05RS3000 | N/A | N/A | "BAR ROUND IN SS 304 CONFORMING TO IS 6603 : 2001, DIA. 30.00 mm (+/-0.1) " | N/A | N/A | Initial Issue | 2019-05-04
C0903.01.04 | K' NAIL EXTRACTOR EASE-XTRACT WITH SAFETY COLLAR, WITH TWO HOOKS, HANDLE FOR EXTRACTION S`RUT, | RSS05RS1200 | N/A | N/A | Bar Round in 304 Confirming to IS 6603 : 2001 Dia. 12.00 mm (+0.0/-0.05) | N/A | N/A | Initial Issue | 2019-05-04
C0903.01.05 | K' NAIL EXTRACTOR EASE-XTRACT WITH SAFETY COLLAR, WITH TWO HOOKS, S`RUT,FIBRE HANDLE | RFF01RS2500 | N/A | N/A | Bar Round, Fabric - 25.00 mm | N/A | N/A | Initial Issue | 2019-05-04
C0903.01.06 | K' NAIL EXTRACTOR EASE-XTRACT WITH SAFETY COLLAR, WITH TWO HOOKS, S`RUT,DOWEL PIN | RSS05RS0300 | N/A | N/A | Bar Round Dia. 3.00 (+0.00/-0.05) in SS 304 conforming IS 6603 : 2001 | N/A | N/A | Initial Issue | 2019-05-04
C0903.01.07 | K' NAIL EXTRACTOR EASE-XTRACT WITH SAFETY COLLAR, WITH TWO HOOKS, S`RUT,RIVET | RSS05RS0800 | N/A | N/A | Bar Round Dia. 8.00 mm (+0.00/0.05) in SS 304 Conforming to IS 6603 : 2001 | N/A | N/A | Initial Issue | 2019-05-04
C0904.00 | EXTRA HOOK FOR 'K' NAIL EXTRACTOR, S`RUT | Assembly | N/A | N/A | N/A | N/A | N/A | Initial Issue | 2019-05-04
C0904.001 | EXTRACTION HOOK FOR KUNTSCHER'S CLOVERLEAF MEDULLARY NAILS UPTO Ø9, S`RUT | RSS05RS1000 | N/A | N/A | Bar Round in 304 Confirming to IS 6603-2001, Dia. 10.00 mm (+0.0/-0.05) | N/A | N/A | Initial Issue | 2019-05-04
C0904.002 | EXTRACTION HOOK FOR KUNTSCHER'S CLOVERLEAF MEDULLARY NAILS Ø10 & ABOVE, S`RUT | RSS05RS1000 | N/A | N/A | Bar Round in 304 Confirming to IS 6603-2001, Dia. 10.00 mm (+0.0/-0.05) | N/A | N/A | Initial Issue | 2019-05-04
C0904.01 | EXTRA HOOK FOR A.M. HEAD EXTRACTOR, S`RUT | RSS08RS100 | N/A | N/A | Bar Round, AISI 410 - 10.00 mm | N/A | N/A | Initial Issue | 2019-05-04
C1001.07 | LISTON BONE CUTTING FORCEPS SINGLE ACTION STRAIGHT 7", S`RUT | SC1001.07 | N/A | N/A | C1001.07-LISTON BONE CUTTING FORCEPS SINGLE ACTION STRAIGHT 7" | N/A | N/A | Initial Issue | 2019-05-04
C1001.08 | LISTON BONE CUTTING FORCEPS SINGLE ACTION STRAIGHT 8", S`RUT | SC1001.08 | N/A | N/A | C1001.08-LISTON BONE CUTTING FORCEPS SINGLE ACTION STRAIGHT 8" | N/A | N/A | Initial Issue | 2019-05-04
C1001.09 | LISTON BONE CUTTING FORCEPS SINGLE ACTION STRAIGHT 9", S`RUT | SC1001.09 | N/A | N/A | C1001.09-LISTON BONE CUTTING FORCEPS SINGLE ACTION STRAIGHT 9" | N/A | N/A | Initial Issue | 2019-05-04
C1001.10 | LISTON BONE CUTTING FORCEPS SINGLE ACTION STRAIGHT 10", S`RUT | SC1001.10 | N/A | N/A | C1001.10-LISTON BONE CUTTING FORCEPS SINGLE ACTION STRAIGHT 10" | N/A | N/A | Initial Issue | 2019-05-04
C1003.00 | STILLE HORSLEY BONE CUTTING FORCEPS 10" LENGTH, S`RUT | SC1003.00 | N/A | N/A | C1003.00-STILLE HORSLEY BONE CUTTING FORCEPS 10" LEMGTH | N/A | N/A | Initial Issue | 2019-05-04
C1005.00 | TUDOR EDWARD BONE CUTTING FORCEPS 9 1/2" LENGTH, S`RUT | SC1005.00 | N/A | N/A | C1005.00-TUDOR EDWARD BONE CUTTING FORCEPS 91/2" LENGTH | N/A | N/A | Initial Issue | 2019-05-04
C1006.00 | RUSKIN BONE CUTTING FORCEPS DOUBLE ACTION 7 1/2", S`RUT | SC1006.00 | N/A | N/A | C1006.00-RUSKIN BONE CUTTING FORCEPS DOUBLE ACTION 71/2" | N/A | N/A | Initial Issue | 2019-05-04
C1007.00 | STILLE LISTON BONE CUTTING FORCEPS 10 1/2" LENGTH, S`RUT | SC1007.00 | N/A | N/A | C1007.00-STILLE LISTON BONE CUTTING FORCEPS 10 1/2" LENGTH | N/A | N/A | Initial Issue | 2019-05-04
C1101.08 | FERGUSSION BONE HOLDING FORCEPS 8", S`RUT | SC1101.08 | N/A | N/A | C1101.08-FERGUSSION BONE HOLDING FORCEPS 8" | N/A | N/A | Initial Issue | 2019-05-04
C1101.09 | FERGUSSION BONE HOLDING FORCEPS 9", S`RUT | SC1101.09 | N/A | N/A | C1101.09-FERGUSSION BONE HOLDING FORCEPS 9" | N/A | N/A | Initial Issue | 2019-05-04
C1102.00 | WIRE BENDING PLIER, S`RUT | SC1102.00 | N/A | N/A | C1102.00-WIRE BENDING PLIER | N/A | N/A | Initial Issue | 2019-05-04
C1102.08 | HEYGROVE'S BONE HOLDING FORCEPS 8", S`RUT | SC1102.08 | N/A | N/A | C1102.08-HEYGROVE`S BONE HOLDING FORCEPS 8" | N/A | N/A | Initial Issue | 2019-05-04
C1102.10 | HEYGROVE'S BONE HOLDING FORCEPS 10", S`RUT | SC1102.10 | N/A | N/A | C1102.10-HEYGROVE`S BONE HOLDING FORCEPS 10" | N/A | N/A | Initial Issue | 2019-05-04
C1102.12 | HEYGROVE'S BONE HOLDING FORCEPS 12", S`RUT | SC1102.12 | N/A | N/A | C1102.12-HEYGROVE`S BONE HOLDING FORCEPS 12" | N/A | N/A | Initial Issue | 2019-05-04
C1103.06 | BURN`S BONE HOLDING FORCEPS LENGTH 6", S`RUT | SC1103.06 | N/A | N/A | C1103.06-BURN`S BONE HOLDING FORCEPS LENGTH 6" | N/A | N/A | Initial Issue | 2019-05-04
C1103.07 | BURN`S BONE HOLDING FORCEPS LENGTH 7", S`RUT | SC1103.07 | N/A | N/A | C1103.07-BRUN`S BONE HOLDING FORCEPS LENGTH 7" | N/A | N/A | Initial Issue | 2019-05-04
C1103.08 | BURN`S BONE HOLDING FORCEPS LENGTH 8", S`RUT | SC1103.08 | N/A | N/A | C1103.08-BURN`S BONE HOLDING FORCEPS LENGTH 8" | N/A | N/A | Initial Issue | 2019-05-04
C1104.125 | LANE`S FAGG`S BONE HOLDING FORCEPS 12 1/2" LENGTH, S`RUT | SC1104.125 | N/A | N/A | C1104.125-LANE`S FAGG`S BONE HOLDING FORCEPS 12 1/2" LENGTH | N/A | N/A | Initial Issue | 2019-05-04
C1105.10 | LANES`S BONE HOLDING FORCEPS WITH RACHET 10" LENGTH, S`RUT | SC1105.10 | N/A | N/A | C1105.10-LANES`S BONE HOLDING FORCEPS WITH RACHET 10" LENGTH | N/A | N/A | Initial Issue | 2019-05-04
C1201.00 | MARTIN`S CARTILAGE FORCEPS , S`RUT | SC1201.00 | N/A | N/A | C1201.00-MARTIN`S CARTILAGE FORCEPS | N/A | N/A | Initial Issue | 2019-05-04
C1202.191 | SEQUESTRUM FORCEP (19CM) 7 1/2" STRAIGHT, S`RUT | SC1202.191 | N/A | N/A | C1202.191-SEQUESTUM FORCEP (19CM) 71/2" STRAIGHT | N/A | N/A | Initial Issue | 2019-05-04
C1202.192 | SEQUESTRUM FORCEP (19CM) 7 1/2" ANGULAR, S`RUT | SC1202.192 | N/A | N/A | C1202.192-SEQUESTUM FORCEP (19CM) 71/2" ANGULAR | N/A | N/A | Initial Issue | 2019-05-04
C1203.00 | TENDON HOLDING FORCEPS , S`RUT | SC1203.00 | N/A | N/A | C1203.00-TENDON HOLDING FORCEPS | N/A | N/A | Initial Issue | 2019-05-04
C1204.00 | PLATE TENDON TRANSPLANTATION FORCEPS, S`RUT | SC1204.00 | N/A | N/A | C1204.00-PLATES TENDON TRANSPLANTATION FORCEPS | N/A | N/A | Initial Issue | 2019-05-04
C1205.00 | BONE SCREW HOLDING FORCEPS , S`RUT | SC1205.00 | N/A | N/A | C1205.00-BONE SCREW HOLDING FORCEPS | N/A | N/A | Initial Issue | 2019-05-04
C1206.00 | PLATE HOLDING FORCEPS , S`RUT | SC1206.00 | N/A | N/A | C1206.00-PLATE HOLDING FORCEPS | N/A | N/A | Initial Issue | 2019-05-04
C1304.00 | HEAD GAUGE SET FOR PROSTHESIS CONSIST OF C1304.01, C1304.02, C1304.03, S`RUT | RSS01RE16G | N/A | N/A | Sheet, in SS 316L Conforming to IS 6911 : 1992, 1.6mm Thickness (+0.10/-0.00mm) | N/A | N/A | chang as per discussion with MUM, as no 1.5 sheet in SS304 and drawing requirement of SS316L. | 2023-05-17
C1304.002 | HEAD GAUGE SET FOR PROSTHESIS CONSIST OF C1304.01, C1304.02, C1304.03, C1304.05, C1304.06, C1304.07, C1304.09, S`RUT | RSS01RE16G | N/A | N/A | Sheet, in SS 316L Conforming to IS 6911 : 1992, 1.6mm Thickness (+0.10/-0.00mm) | N/A | N/A | Initial Issue | 2019-05-04
C1304.10 | HEAD GAUGE SET FOR PROSTHESIS CONSIST OF C1304.10.01 TO C1304.10.11 - 1PIECE EACH | Assembly | N/A | N/A | N/A | N/A | N/A | Initial Issue | 2019-05-04
C1304.10.01 | HEAD GAUGE FOR PROSTHESIS DIA. 39MM | RSS05RE180 | N/A | N/A | Strip Size Thick 1.00 mm X Width 80.00 mm in SS 304 Conforming to IS 6911 : 1992 | N/A | N/A | Initial Issue | 2019-05-04
C1304.10.02 | HEAD GAUGE FOR PROSTHESIS DIA. 41MM | RSS05RE180 | N/A | N/A | Strip Size Thick 1.00 mm X Width 80.00 mm in SS 304 Conforming to IS 6911 : 1992 | N/A | N/A | Initial Issue | 2019-05-04
C1304.10.03 | HEAD GAUGE FOR PROSTHESIS DIA. 43MM | RSS05RE180 | N/A | N/A | Strip Size Thick 1.00 mm X Width 80.00 mm in SS 304 Conforming to IS 6911 : 1992 | N/A | N/A | Initial Issue | 2019-05-04
C1304.10.04 | HEAD GAUGE FOR PROSTHESIS DIA. 45MM | RSS05RE180 | N/A | N/A | Strip Size Thick 1.00 mm X Width 80.00 mm in SS 304 Conforming to IS 6911 : 1992 | N/A | N/A | Initial Issue | 2019-05-04
C1304.10.05 | HEAD GAUGE FOR PROSTHESIS DIA. 47MM | RSS05RE180 | N/A | N/A | Strip Size Thick 1.00 mm X Width 80.00 mm in SS 304 Conforming to IS 6911 : 1992 | N/A | N/A | Initial Issue | 2019-05-04
C1304.10.06 | HEAD GAUGE FOR PROSTHESIS DIA. 49MM | RSS05RE180 | N/A | N/A | Strip Size Thick 1.00 mm X Width 80.00 mm in SS 304 Conforming to IS 6911 : 1992 | N/A | N/A | Initial Issue | 2019-05-04
C1304.10.07 | HEAD GAUGE FOR PROSTHESIS DIA. 51MM | RSS05RE180 | N/A | N/A | Strip Size Thick 1.00 mm X Width 80.00 mm in SS 304 Conforming to IS 6911 : 1992 | N/A | N/A | Initial Issue | 2019-05-04
C1304.10.08 | HEAD GAUGE FOR PROSTHESIS DIA. 53MM | RSS05RE180 | N/A | N/A | Strip Size Thick 1.00 mm X Width 80.00 mm in SS 304 Conforming to IS 6911 : 1992 | N/A | N/A | Initial Issue | 2019-05-04
C1304.10.09 | HEAD GAUGE FOR PROSTHESIS DIA. 55MM | RSS05RE180 | N/A | N/A | Strip Size Thick 1.00 mm X Width 80.00 mm in SS 304 Conforming to IS 6911 : 1992 | N/A | N/A | Initial Issue | 2019-05-04
C1304.10.10 | HEAD GAUGE FOR PROSTHESIS DIA. 57MM | RSS05RE180 | N/A | N/A | Strip Size Thick 1.00 mm X Width 80.00 mm in SS 304 Conforming to IS 6911 : 1992 | N/A | N/A | Initial Issue | 2019-05-04
C1304.10.11 | HEAD GAUGE FOR PROSTHESIS DIA. 59MM | RSS05RE180 | N/A | N/A | Strip Size Thick 1.00 mm X Width 80.00 mm in SS 304 Conforming to IS 6911 : 1992 | N/A | N/A | Initial Issue | 2019-05-04
C1304.10.39 | HEAD GAUGE FOR PROSTHESIS DIA. 39MM | RSS05RE180 | N/A | N/A | Strip Size Thick 1.00 mm X Width 80.00 mm in SS 304 Conforming to IS 6911 : 1992 | N/A | N/A | Initial Issue | 2019-05-04
C1304.10.41 | HEAD GAUGE FOR PROSTHESIS DIA. 41MM | RSS05RE180 | N/A | N/A | Strip Size Thick 1.00 mm X Width 80.00 mm in SS 304 Conforming to IS 6911 : 1992 | N/A | N/A | Initial Issue | 2019-05-04
C1304.10.43 | HEAD GAUGE FOR PROSTHESIS DIA. 43MM | RSS05RE180 | N/A | N/A | Strip Size Thick 1.00 mm X Width 80.00 mm in SS 304 Conforming to IS 6911 : 1992 | N/A | N/A | Initial Issue | 2019-05-04
C1304.10.45 | HEAD GAUGE FOR PROSTHESIS DIA. 45MM | RSS05RE180 | N/A | N/A | Strip Size Thick 1.00 mm X Width 80.00 mm in SS 304 Conforming to IS 6911 : 1992 | N/A | N/A | Initial Issue | 2019-05-04
C1304.10.47 | HEAD GAUGE FOR PROSTHESIS DIA. 47MM | RSS05RE180 | N/A | N/A | Strip Size Thick 1.00 mm X Width 80.00 mm in SS 304 Conforming to IS 6911 : 1992 | N/A | N/A | Initial Issue | 2019-05-04
C1304.10.49 | HEAD GAUGE FOR PROSTHESIS DIA. 49MM | RSS05RE180 | N/A | N/A | Strip Size Thick 1.00 mm X Width 80.00 mm in SS 304 Conforming to IS 6911 : 1992 | N/A | N/A | Initial Issue | 2019-05-04
C1304.10.51 | HEAD GAUGE FOR PROSTHESIS DIA. 51MM | RSS05RE180 | N/A | N/A | Strip Size Thick 1.00 mm X Width 80.00 mm in SS 304 Conforming to IS 6911 : 1992 | N/A | N/A | Initial Issue | 2019-05-04
C1304.10.53 | HEAD GAUGE FOR PROSTHESIS DIA. 53MM | RSS05RE180 | N/A | N/A | Strip Size Thick 1.00 mm X Width 80.00 mm in SS 304 Conforming to IS 6911 : 1992 | N/A | N/A | Initial Issue | 2019-05-04
C1304.11 | HEAD GAUGE SET FOR PROSTHESIS CONSIST OF C1304.11.01 TO C1304.11.10 - 1PIECE EACH | Assembly | N/A | N/A | N/A | N/A | N/A | Initial Issue | 2019-05-04
C1304.11.01 | HEAD GAUGE FOR PROSTHESIS DIA. 40MM | RSS05RE180 | N/A | N/A | Strip Size Thick 1.00 mm X Width 80.00 mm in SS 304 Conforming to IS 6911 : 1992 | N/A | N/A | Initial Issue | 2019-05-04
C1304.11.02 | HEAD GAUGE FOR PROSTHESIS DIA. 42MM | RSS05RE180 | N/A | N/A | Strip Size Thick 1.00 mm X Width 80.00 mm in SS 304 Conforming to IS 6911 : 1992 | N/A | N/A | Initial Issue | 2019-05-04
C1304.11.03 | HEAD GAUGE FOR PROSTHESIS DIA. 44MM | RSS05RE180 | N/A | N/A | Strip Size Thick 1.00 mm X Width 80.00 mm in SS 304 Conforming to IS 6911 : 1992 | N/A | N/A | Initial Issue | 2019-05-04
C1304.11.04 | HEAD GAUGE FOR PROSTHESIS DIA. 46MM | RSS05RE180 | N/A | N/A | Strip Size Thick 1.00 mm X Width 80.00 mm in SS 304 Conforming to IS 6911 : 1992 | N/A | N/A | Initial Issue | 2019-05-04
C1304.11.05 | HEAD GAUGE FOR PROSTHESIS DIA. 48MM | RSS05RE180 | N/A | N/A | Strip Size Thick 1.00 mm X Width 80.00 mm in SS 304 Conforming to IS 6911 : 1992 | N/A | N/A | Initial Issue | 2019-05-04
C1304.11.06 | HEAD GAUGE FOR PROSTHESIS DIA. 50MM | RSS05RE180 | N/A | N/A | Strip Size Thick 1.00 mm X Width 80.00 mm in SS 304 Conforming to IS 6911 : 1992 | N/A | N/A | Initial Issue | 2019-05-04
C1304.11.07 | HEAD GAUGE FOR PROSTHESIS DIA. 52MM | RSS05RE180 | N/A | N/A | Strip Size Thick 1.00 mm X Width 80.00 mm in SS 304 Conforming to IS 6911 : 1992 | N/A | N/A | Initial Issue | 2019-05-04
C1304.11.08 | HEAD GAUGE FOR PROSTHESIS DIA. 54MM | RSS05RE180 | N/A | N/A | Strip Size Thick 1.00 mm X Width 80.00 mm in SS 304 Conforming to IS 6911 : 1992 | N/A | N/A | Initial Issue | 2019-05-04
C1401.05 | CAPNER GOUGE 5MM, S`RUT | SC1401.05 | N/A | N/A | C1401.05-CAPNER GOUGE 5MM | N/A | N/A | Initial Issue | 2019-05-04
C1401.10 | CAPNER GOUGE 10MM, S`RUT | SC1401.10 | N/A | N/A | C1401.10-CAPNER GOUGE 10MM | N/A | N/A | Initial Issue | 2019-05-04
C1401.15 | CAPNER GOUGE 15MM, S`RUT | SC1401.15 | N/A | N/A | C1401.15-CAPNER GOUGE 15MM | N/A | N/A | Initial Issue | 2019-05-04
C1403.05 | STILLE GOUGE STRAIGHT, 5MM, S`RUT | SC1403.05 | N/A | N/A | C1403.05-STILLE GOUGE STRAIGHT 5MM | N/A | N/A | Initial Issue | 2019-05-04
C1403.10 | STILLE GOUGE STRAIGHT, 10MM, S`RUT | SC1403.10 | N/A | N/A | C1403.10-STILLE GOUGE STRAIGHT 10MM | N/A | N/A | Initial Issue | 2019-05-04
C1403.15 | STILLE GOUGE STRAIGHT, 15MM, S`RUT | SC1403.15 | N/A | N/A | C1403.15-STILLE GOUGE STRAIGHT 15MM | N/A | N/A | Initial Issue | 2019-05-04
C1403.20 | STILLE GOUGE STRAIGHT, 20MM, S`RUT | SC1403.20 | N/A | N/A | C1403.20-STILLE GOUGE STRAIGHT 20MM | N/A | N/A | Initial Issue | 2019-05-04
C1403.25 | STILLE GOUGE STRAIGHT, 25MM, S`RUT | SC1403.25 | N/A | N/A | C1403.25-STILLE GOUGE STRAIGHT 25MM | N/A | N/A | Initial Issue | 2019-05-04
C1403.30 | STILLE GOUGE STRAIGHT, 30MM, S`RUT | SC1403.30 | N/A | N/A | C1403.30-STILLE GOUGE STRAIGHT 30MM | N/A | N/A | Initial Issue | 2019-05-04
C1403.35 | STILLE GOUGE STRAIGHT, 35MM, S`RUT | SC1403.35 | N/A | N/A | C1403.35-STILLE GOUGE STRAIGHT 35MM | N/A | N/A | Initial Issue | 2019-05-04
C1404.05 | STILLE GOUGE CURVED, 5MM, S`RUT | SC1404.05 | N/A | N/A | C1404.05-STILLE GOUGE CURVED 5MM | N/A | N/A | Initial Issue | 2019-05-04
C1404.10 | STILLE GOUGE CURVED, 10MM, S`RUT | SC1404.10 | N/A | N/A | C1404.10-STILLE GOUGE CURVED 10MM | N/A | N/A | Initial Issue | 2019-05-04
C1404.15 | STILLE GOUGE CURVED, 15MM, S`RUT | SC1404.15 | N/A | N/A | C1404.15-STILLE GOUGE CURVED 15MM | N/A | N/A | Initial Issue | 2019-05-04
C1404.20 | STILLE GOUGE CURVED, 20MM, S`RUT | SC1404.20 | N/A | N/A | C1404.20-STILLE GOUGE CURVED 20MM | N/A | N/A | Initial Issue | 2019-05-04
C1404.25 | STILLE GOUGE CURVED, 25MM, S`RUT | SC1404.25 | N/A | N/A | C1404.25-STILLE GOUGE CURVED 25MM | N/A | N/A | Initial Issue | 2019-05-04
C1404.30 | STILLE GOUGE CURVED, 30MM, S`RUT | SC1404.30 | N/A | N/A | C1404.30-STILLE GOUGE CURVED 30MM | N/A | N/A | Initial Issue | 2019-05-04
C1404.35 | STILLE GOUGE CURVED, 35MM, S`RUT | SC1404.35 | N/A | N/A | C1404.35-STILLE GOUGE CURVED 35MM | N/A | N/A | Initial Issue | 2019-05-04
C1405.04 | SMALL GOUGE 4MM, S`RUT | SC1405.04 | N/A | N/A | C1405.04-SMALL GOUGE 4MM | N/A | N/A | Initial Issue | 2019-05-04
C1405.06 | SMALL GOUGE 6MM, S`RUT | SC1405.06 | N/A | N/A | C1405.06-SMALL GOUGE 6MM | N/A | N/A | Initial Issue | 2019-05-04
C1405.08 | SMALL GOUGE 8MM, S`RUT | SC1405.08 | N/A | N/A | C1405.08-SMALL GOUGE 8MM | N/A | N/A | Initial Issue | 2019-05-04
C1405.10 | SMALL GOUGE 10MM, S`RUT | SC1405.10 | N/A | N/A | C1405.10-SMALL GOUGE 10MM | N/A | N/A | Initial Issue | 2019-05-04
C1405.12 | SMALL GOUGE 12MM, S`RUT | SC1405.12 | N/A | N/A | C1405.12-SMALL GOUGE 12MM | N/A | N/A | Initial Issue | 2019-05-04
C1406.05 | GOUGE WITH FIBRE HANDLE 5MM, S`RUT | SC1406.05 | N/A | N/A | C1406.05 GOUGE WITH FIBRE HANDLE 5MM | N/A | N/A | Initial Issue | 2019-05-04
C1406.0501 | GOUGE WITH FIBRE HANDLE 5MM, CURVED, S`RUT | SC1406.0501 | N/A | N/A | C1406.0501 GOUGE WITH FIBRE HANDLE 5MM CURVED | N/A | N/A | Initial Issue | 2019-05-04
C1406.10 | GOUGE WITH FIBRE HANDLE 10MM, S`RUT | SC1406.10 | N/A | N/A | C1406.10 GOUGE WITH FIBRE HANDLE 10MM | N/A | N/A | Initial Issue | 2019-05-04
C1406.1001 | GOUGE WITH FIBRE HANDLE 10MM, CURVED, S`RUT | SC1406.1001 | N/A | N/A | C1406.1001 GOUGE WITH FIBRE HANDLE 10MM CURVED | N/A | N/A | Initial Issue | 2019-05-04
C1406.1002 | GOUGE, CURVED, FOR CANCELLOUS BONE GRAFTS, 10MM WIDE, LENGTH 250MM, ADLER | SC1406.1002 | N/A | N/A | Gouge, Curved, for Cancellous Bone Grafts, 10mm Wide, Length 250mm, Adler (Adler Code No. C1406.1002, AF Code No. 1-2308) | N/A | N/A | Initial Issue | 2019-05-04
C1406.15 | GOUGE WITH FIBRE HANDLE 15MM, S`RUT | SC1406.15 | N/A | N/A | C1406.15 GOUGE WITH FIBRE HANDLE 15MM | N/A | N/A | Initial Issue | 2019-05-04
C1406.1501 | GOUGE WITH FIBRE HANDLE 15MM, CURVED, S`RUT | SC1406.1501 | N/A | N/A | C1406.1501 GOUGE WITH FIBRE HANDLE 15MM CURVED | N/A | N/A | Initial Issue | 2019-05-04
C1406.20 | GOUGE WITH FIBRE HANDLE 20MM, S`RUT | SC1406.20 | N/A | N/A | C1406.20 GOUGE WITH FIBRE HANDLE 20MM | N/A | N/A | Initial Issue | 2019-05-04
C1406.2001 | GOUGE WITH FIBRE HANDLE 20MM, CURVED, S`RUT | SC1406.2001 | N/A | N/A | C1406.2001-GOUGE WITH FIBRE HANDLE 20MM CURVED | N/A | N/A | Initial Issue | 2019-05-04
C1406.25 | GOUGE WITH FIBRE HANDLE 25MM, S`RUT | SC1406.25 | N/A | N/A | C1406.25 GOUGE WITH FIBRE HANDLE 25MM | N/A | N/A | Initial Issue | 2019-05-04
C1406.2501 | GOUGE WITH FIBRE HANDLE 25MM, CURVED, S`RUT | SC1406.2501 | N/A | N/A | C1406.2501-GOUGE WITH FIBRE HANDLE 25MM CURVED | N/A | N/A | Initial Issue | 2019-05-04
C1406.30 | GOUGE WITH FIBRE HANDLE 30MM, S`RUT | SC1406.30 | N/A | N/A | C1406.30 GOUGE WITH FIBRE HANDLE 30MM | N/A | N/A | Initial Issue | 2019-05-04
C1406.3001 | GOUGE WITH FIBRE HANDLE 30MM, CURVED, S`RUT | SC1406.3001 | N/A | N/A | C1406.3001 GOUGE WITH FIBRE HANDLE 30MM CURVED | N/A | N/A | Initial Issue | 2019-05-04
C1406.35 | GOUGE WITH FIBRE HANDLE 35MM, S`RUT | SC1406.35 | N/A | N/A | C1406.35 GOUGE WITH FIBRE HANDLE 35MM | N/A | N/A | Initial Issue | 2019-05-04
C1406.3501 | GOUGE WITH FIBRE HANDLE 35MM, CURVED, S`RUT | SC1406.3501S | N/A | N/A | C1406.3501 GOUGE WITH FIBRE HANDLE 35MM CURVED | N/A | N/A | Initial Issue | 2019-05-04
C1501.10 | GUIDE WIRE 3MM X 950MM, STRAIGHT TIP, ADLER | RSS02RS30 | N/A | N/A | Bar Round in 316LVM Conforming to ISO 5832-1:2007; Condition Extra-hard, Dia. 3.00 mm H9 | N/A | N/A | Correction as per ECR no. E0170120.Correct RM code as per PST mail dated on Thursday, September 10, 2020 3:01 PM | 2020-09-11
C1501.11 | GUIDE WIRE 3MM X 950MM, OLIVE TIP, ADLER | RSS02RS60 | N/A | N/A | Bar Round in 316LVM Conforming to ISO 5832-1:2007; Condition Cold Worked, Dia. 6.00 mm H7 | N/A | N/A | Correction as per ECR no. E0170120.Correct RM code as per PST mail dated on Thursday, September 10, 2020 3:01 PM | 2020-09-11
C1501.11.01 | GUIDE WIRE 3MM X 950MM, OLIVE TIP, ADLER,MAIN BODY | N/A | N/A | N/A | N/A | N/A | N/A | Correct RM code as per PST mail dated on Fri 8/23/2019 6:24 PM | 2019-08-24
C1501.11.02 | GUIDE WIRE 3MM X 950MM, OLIVE TIP, ADLER,OLIVE | N/A | N/A | N/A | N/A | N/A | N/A | Correct RM code as per PST mail dated on Fri 8/23/2019 6:24 PM | 2019-08-24
C1501.12 | BALL TIP (REAMING) GUIDE WIRE DIA. 2.0MM X 820MM LENGTH, ADLER | RSS02RS60 | N/A | N/A | Bar Round in 316LVM Conforming to ISO 5832-1:2007; Condition Cold Worked, Dia. 6.00 mm H7 | N/A | N/A | Initial Issue | 2019-05-04
C1501.13 | BALL TIP (REAMING) GUIDE WIRE DIA. 3.0MM X 820MM LENGTH, ADLER | RSS02RS60 | N/A | N/A | Bar Round in 316LVM Conforming to ISO 5832-1 Condition Cold Worked, Dia. 6.00 mm H7 | N/A | N/A | Initial Issue | 2019-05-04
C1501.14 | BALL TIP (REAMING) GUIDE WIRE DIA. 2.0MM X 1100MM LENGTH, ADLER | RSS02RS60 | N/A | N/A | Bar Round in 316LVM Conforming to ISO 5832-1:2007; Condition Cold Worked, Dia. 6.00 mm H7 | N/A | N/A | Initial Issue | 2019-05-04
C1501.15 | BALL TIP (REAMING) GUIDE WIRE DIA. 3.0MM X 1100MM LENGTH, ADLER | RSS02RS60 | N/A | N/A | Bar Round in 316LVM Conforming to ISO 5832-1:2007; Condition Cold Worked, Dia. 6.00 mm H7 | N/A | N/A | Initial Issue | 2019-05-04
C1501.16 | GUIDE WIRE 2MM X 950MM, STRAIGHT TIP, ADLER | RSS02RS20 | N/A | N/A | Bar Round in 316LVM Conforming to ISO 5832-1:2007; Condition Extra-hard, Dia. 2.00 mm H9 | N/A | N/A | Correction as per ECR E0021020 : Mail by PST dt.21OCT20 | 2020-10-21
C1501.2910 | ATLAS GUIDE WIRE DIA. 2.8 X 1000MM | SC15012910 | N/A | N/A | GUIDE WIRE 2.8MM X 1000MM, STRAIGHT TIP, ADLER | N/A | N/A | Initial Issue | 2019-05-04
C1501.3010 | ATLAS BALL TIP GUIDE WIRE 2.8 X 1000 | RSS02RS60 | N/A | N/A | Bar Round in 316LVM Conforming to ISO 5832-1:2007; Condition Cold Worked, Dia. 6.00 mm H7 | N/A | N/A | Correction as per ECR no. E0170120.Correct RM code as per PST mail dated on Thursday, September 10, 2020 3:01 PM | 2020-09-11
C1601.0109 | RESTOR STRAIGHT INTRAMEDULLARY STEM 9MM, TRIAL | RSS05RS2500 | N/A | N/A | Bar Round in 304 Confirming to IS 6603-2001 Dia. 25.00 mm (+/-0.1) | N/A | N/A | Initial Issue | 2019-05-04
C1601.0109.01 | MAIN BODY FOR RESTOR INTRAMEDULLARY STEM 9 MM, TRIAL | RSS05RS2500 | N/A | N/A | Bar Round in 304 Confirming to IS 6603-2001 Dia. 25.00 mm (+/-0.1) | N/A | N/A | Initial Issue | 2019-05-04
C1601.0110 | RESTOR STRAIGHT INTRAMEDULLARY STEM 10MM, TRIAL | RSS05RS2500 | N/A | N/A | Bar Round in 304 Confirming to IS 6603-2001 Dia. 25.00 mm (+/-0.1) | N/A | N/A | Initial Issue | 2019-05-04
C1601.0110.01 | MAIN BODY FOR RESTOR INTRAMEDULLARY STEM 10 MM, TRIAL | RSS05RS2500 | N/A | N/A | Bar Round in 304 Confirming to IS 6603-2001 Dia. 25.00 mm (+/-0.1) | N/A | N/A | Initial Issue | 2019-05-04
C1601.0110.02 | PIN FOR RESTOR INTRAMEDULLARY STEM, TRIAL | RSS05RS0500 | N/A | N/A | Bar Round Dia. 5.00 mm (+/-0.05) in SS 304 Conforming to IS 6603 : 2001 | N/A | N/A | Initial Issue | 2019-05-04
C1601.0111 | RESTOR STRAIGHT INTRAMEDULLARY STEM 11MM, TRIAL | RSS05RS2500 | N/A | N/A | Bar Round in 304 Confirming to IS 6603-2001 Dia. 25.00 mm (+/-0.1) | N/A | N/A | Initial Issue | 2019-05-04
C1601.0111.01 | MAIN BODY FOR RESTOR INTRAMEDULLARY STEM 11 MM, TRIAL | RSS05RS2500 | N/A | N/A | Bar Round in 304 Confirming to IS 6603-2001 Dia. 25.00 mm (+/-0.1) | N/A | N/A | Initial Issue | 2019-05-04
C1601.0112 | RESTOR STRAIGHT INTRAMEDULLARY STEM 12MM, TRIAL | RSS05RS2500 | N/A | N/A | Bar Round in 304 Confirming to IS 6603-2001 Dia. 25.00 mm (+/-0.1) | N/A | N/A | Initial Issue | 2019-05-04
C1601.0112.01 | MAIN BODY FOR RESTOR INTRAMEDULLARY STEM 12 MM, TRIAL | RSS05RS2500 | N/A | N/A | Bar Round in 304 Confirming to IS 6603-2001 Dia. 25.00 mm (+/-0.1) | N/A | N/A | Initial Issue | 2019-05-04
C1601.0113 | RESTOR STRAIGHT INTRAMEDULLARY STEM 13MM, TRIAL | RSS05RS2500 | N/A | N/A | N/A | N/A | N/A | Initial Issue | 2019-05-04
C1601.0113.01 | MAIN BODY FOR RESTOR STRAIGHT INTRAMEDULLARY STEM 13MM, TRIAL | RSS05RS2500 | N/A | N/A | Bar Round in 304 Confirming to IS 6603-2001 Dia. 25.00 mm (+/-0.1) | N/A | N/A | Initial Issue | 2019-05-04
C1601.0114 | RESTOR STRAIGHT INTRAMEDULLARY STEM 14MM, TRIAL | RSS05RS2500 | N/A | N/A | Bar Round in 304 Confirming to IS 6603-2001 Dia. 25.00 mm (+/-0.1) | N/A | N/A | Initial Issue | 2019-05-04
C1601.0114.01 | MAIN BODY FOR RESTOR STRAIGHT INTRAMEDULLARY STEM 14MM, TRIAL | RSS05RS2500 | N/A | N/A | Bar Round in 304 Confirming to IS 6603-2001 Dia. 25.00 mm (+/-0.1) | N/A | N/A | Initial Issue | 2019-05-04
C1601.0115 | RESTOR STRAIGHT INTRAMEDULLARY STEM 15MM, TRIAL | RSS05RS2500 | N/A | N/A | Bar Round in 304 Confirming to IS 6603-2001 Dia. 25.00 mm (+/-0.1) | N/A | N/A | Initial Issue | 2019-05-04
C1601.0115.01 | MAIN BODY FOR RESTOR STRAIGHT INTRAMEDULLARY STEM 15MM, TRIAL | RSS05RS2500 | N/A | N/A | Bar Round in 304 Confirming to IS 6603-2001 Dia. 25.00 mm (+/-0.1) | N/A | N/A | Initial Issue | 2019-05-04
C1601.0117 | RESTOR STRAIGHT INTRAMEDULLARY STEM 17MM, TRIAL | RSS05RS2500 | N/A | N/A | Bar Round in 304 Confirming to IS 6603-2001 Dia. 25.00 mm (+/-0.1) | N/A | N/A | Initial Issue | 2019-05-04
C1601.0117.01 | MAIN BODY FOR RESTOR STRAIGHT INTRAMEDULLARY STEM 17MM, TRIAL | RSS05RS2500 | N/A | N/A | Bar Round in 304 Confirming to IS 6603-2001 Dia. 25.00 mm (+/-0.1) | N/A | N/A | Initial Issue | 2019-05-04
C1601.0140 | RESTOR HA COLLAR STEM SPACER, TRIAL | Assembly | N/A | N/A | Bar Round in 304 Confirming to IS 6603-2001 Dia. 25.00 mm (+/-0.1) | N/A | N/A | Initial Issue | 2019-05-04
C1601.0140.01 | MAIN BODY FOR RESTOR HA COLLAR STEM SPACER, TRIAL | RPL01RS10BL | N/A | N/A | Bar Round, Polypropylene, Propylux HS (Heat Stablized for Medical application), Dia.1.00`` Color-Blue | N/A | N/A | Initial Issue | 2019-05-04
C1601.0209 | RESTOR CURVED INTRAMEDULLARY STEM 9MM, TRIAL | RSS05RS2500 | N/A | N/A | Bar Round in 304 Confirming to IS 6603-2001 Dia. 25.00 mm (+/-0.1) | N/A | N/A | Initial Issue | 2019-05-04
C1601.0209.01 | MAIN BODY FOR RESTOR CURVED INTRAMEDULLARY STEM 9MM, TRIAL | RSS05RS2500 | N/A | N/A | Bar Round in 304 Confirming to IS 6603-2001 Dia. 25.00 mm (+/-0.1) | N/A | N/A | Initial Issue | 2019-05-04
C1601.0210 | RESTOR CURVED INTRAMEDULLARY STEM 10MM, TRIAL | RSS05RS2500 | N/A | N/A | Bar Round in 304 Confirming to IS 6603-2001 Dia. 25.00 mm (+/-0.1) | N/A | N/A | Initial Issue | 2019-05-04
C1601.0210.01 | MAIN BODY FOR RESTOR CURVED INTRAMEDULLARY STEM 10MM, TRIAL | RSS05RS2500 | N/A | N/A | Bar Round in 304 Confirming to IS 6603-2001 Dia. 25.00 mm (+/-0.1) | N/A | N/A | Initial Issue | 2019-05-04
C1601.0211 | RESTOR CURVED INTRAMEDULLARY STEM 11MM, TRIAL | RSS05RS2500 | N/A | N/A | Bar Round in 304 Confirming to IS 6603-2001 Dia. 25.00 mm (+/-0.1) | N/A | N/A | Initial Issue | 2019-05-04
C1601.0211.01 | MAIN BODY FOR RESTOR CURVED INTRAMEDULLARY STEM 11MM, TRIAL | RSS05RS2500 | N/A | N/A | Bar Round in 304 Confirming to IS 6603-2001 Dia. 25.00 mm (+/-0.1) | N/A | N/A | Initial Issue | 2019-05-04
C1601.0212 | RESTOR CURVED INTRAMEDULLARY STEM 12MM, TRIAL | RSS05RS2500 | N/A | N/A | Bar Round in 304 Confirming to IS 6603-2001 Dia. 25.00 mm (+/-0.1) | N/A | N/A | Initial Issue | 2019-05-04
C1601.0212.01 | MAIN BODY FOR RESTOR CURVED INTRAMEDULLARY STEM 12MM, TRIAL | RSS05RS2500 | N/A | N/A | Bar Round in 304 Confirming to IS 6603-2001 Dia. 25.00 mm (+/-0.1) | N/A | N/A | Initial Issue | 2019-05-04
C1601.0213 | RESTOR CURVED INTRAMEDULLARY STEM 13MM, TRIAL | RSS05RS2500 | N/A | N/A | Bar Round in 304 Confirming to IS 6603-2001 Dia. 25.00 mm (+/-0.1) | N/A | N/A | Initial Issue | 2023-06-14
C1601.0213.01 | MAIN BODY FOR RESTOR CURVED INTRAMEDULLARY STEM 13MM, TRIAL | RSS05RS2500 | N/A | N/A | Bar Round in 304 Confirming to IS 6603-2001 Dia. 25.00 mm (+/-0.1) | N/A | N/A | Initial Issue | 2019-05-04
C1601.0214 | RESTOR CURVED INTRAMEDULLARY STEM 14MM, TRIAL | RSS05RS2500 | N/A | N/A | Bar Round in 304 Confirming to IS 6603-2001 Dia. 25.00 mm (+/-0.1) | N/A | N/A | Initial Issue | 2019-05-04
C1601.0214.01 | MAIN BODY FOR RESTOR CURVED INTRAMEDULLARY STEM 14MM, TRIAL | RSS05RS2500 | N/A | N/A | Bar Round in 304 Confirming to IS 6603-2001 Dia. 25.00 mm (+/-0.1) | N/A | N/A | Initial Issue | 2019-05-04
C1601.0215 | RESTOR CURVED INTRAMEDULLARY STEM 15MM, TRIAL | RSS05RS2500 | N/A | N/A | Bar Round in 304 Confirming to IS 6603-2001 Dia. 25.00 mm (+/-0.1) | N/A | N/A | Initial Issue | 2019-05-04
C1601.0215.01 | MAIN BODY FOR RESTOR CURVED INTRAMEDULLARY STEM 15MM, TRIAL | RSS05RS2500 | N/A | N/A | Bar Round in 304 Confirming to IS 6603-2001 Dia. 25.00 mm (+/-0.1) | N/A | N/A | Initial Issue | 2019-05-04
C1601.0217 | RESTOR CURVED INTRAMEDULLARY STEM 17MM, TRIAL | RSS05RS2500 | N/A | N/A | Bar Round in 304 Confirming to IS 6603-2001 Dia. 25.00 mm (+/-0.1) | N/A | N/A | Initial Issue | 2019-05-04
C1601.0217.01 | MAIN BODY FOR RESTOR CURVED INTRAMEDULLARY STEM 17MM, TRIAL | RSS05RS2500 | N/A | N/A | Bar Round in 304 Confirming to IS 6603-2001 Dia. 25.00 mm (+/-0.1) | N/A | N/A | Initial Issue | 2019-05-04
C1601.0300 | #N/A | Assembly | N/A | N/A | N/A | N/A | N/A | Initial Issue | 2019-05-04
C1601.0300.01 | MAIN BODY FOR RESTOR RESECTION PIECE, TRIAL | RPL01RS10BL | N/A | N/A | Bar Round, Polypropylene, Propylux HS (Heat Stablized for Medical application), Dia.1.00`` Color-Blue | N/A | N/A | Initial Issue | 2019-05-04
C1601.0300.02 | PIN FOR RESTOR RESECTION PIECE, TRIAL | RSS05RS0500 | N/A | N/A | Bar Round Dia. 5.00 mm (+/-0.05) in SS 304 Conforming to IS 6603 : 2001 | N/A | N/A | Initial Issue | 2019-05-04
C1601.0304 | RESTOR RESECTION PIECE 40MM, TRIAL | Assembly | N/A | N/A | N/A | N/A | N/A | Initial Issue | 2019-05-04
C1601.0304.01 | MAIN BODY FOR RESTOR RESECTION PIECE, TRIAL RESECTION LENGTH 40MM | RPL01RS10BL | N/A | N/A | Bar Round, Polypropylene, Propylux HS (Heat Stablized for Medical application), Dia.1.00`` Color-Blue | N/A | N/A | Initial Issue | 2019-05-04
C1601.0305 | RESTOR RESECTION PIECE 50MM, TRIAL | Assembly | N/A | N/A | N/A | N/A | N/A | Initial Issue | 2019-05-04
C1601.0305.01 | MAIN BODY FOR RESTOR RESECTION PIECE, TRIAL RESECTION LENGTH 50MM | RPL01RS10BL | N/A | N/A | Bar Round, Polypropylene, Propylux HS (Heat Stablized for Medical application), Dia.1.00`` Color-Blue | N/A | N/A | Initial Issue | 2019-05-04
C1601.0306 | RESTOR RESECTION PIECE 60MM, TRIAL | Assembly | N/A | N/A | N/A | N/A | N/A | Initial Issue | 2019-05-04
C1601.0306.01 | MAIN BODY FOR RESTOR RESECTION PIECE, TRIAL RESECTION LENGTH 60MM | RPL01RS10BL | N/A | N/A | Bar Round, Polypropylene, Propylux HS (Heat Stablized for Medical application), Dia.1.00`` Color-Blue | N/A | N/A | Initial Issue | 2019-05-04
C1601.0307 | RESTOR RESECTION PIECE 70MM, TRIAL | Assembly | N/A | N/A | N/A | N/A | N/A | Initial Issue | 2019-05-04
C1601.0307.01 | MAIN BODY FOR RESTOR RESECTION PIECE, TRIAL RESECTION LENGTH 70MM | RPL01RS10BL | N/A | N/A | Bar Round, Polypropylene, Propylux HS (Heat Stablized for Medical application), Dia.1.00`` Color-Blue | N/A | N/A | Initial Issue | 2019-05-04
C1601.0308 | RESTOR RESECTION PIECE 80MM, TRIAL | Assembly | N/A | N/A | N/A | N/A | N/A | Initial Issue | 2019-05-04
C1601.0308.01 | MAIN BODY FOR RESTOR RESECTION PIECE, TRIAL RESECTION LENGTH 80MM | RPL01RS10BL | N/A | N/A | Bar Round, Polypropylene, Propylux HS (Heat Stablized for Medical application), Dia.1.00`` Color-Blue | N/A | N/A | Initial Issue | 2019-05-04
C1601.0309 | RESTOR RESECTION PIECE 90MM, TRIAL | Assembly | N/A | N/A | N/A | N/A | N/A | Initial Issue | 2019-05-04
C1601.0309.01 | MAIN BODY FOR RESTOR RESECTION PIECE, TRIAL RESECTION LENGTH 90MM | RPL01RS10BL | N/A | N/A | Bar Round, Polypropylene, Propylux HS (Heat Stablized for Medical application), Dia.1.00`` Color-Blue | N/A | N/A | Initial Issue | 2019-05-04
C1601.0310 | RESTOR RESECTION PIECE 100MM, TRIAL | Assembly | N/A | N/A | N/A | N/A | N/A | Initial Issue | 2019-05-04
C1601.0310.01 | MAIN BODY FOR RESTOR RESECTION PIECE, TRIAL RESECTION LENGTH 100MM | RPL01RS10BL | N/A | N/A | Bar Round, Polypropylene, Propylux HS (Heat Stablized for Medical application), Dia.1.00`` Color-Blue | N/A | N/A | Initial Issue | 2019-05-04
C1601.0311 | RESTOR RESECTION PIECE 110MM, TRIAL | Assembly | N/A | N/A | N/A | N/A | N/A | Initial Issue | 2019-05-04
C1601.0311.01 | MAIN BODY FOR RESTOR RESECTION PIECE, TRIAL RESECTION LENGTH 110MM | RPL01RS10BL | N/A | N/A | Bar Round, Polypropylene, Propylux HS (Heat Stablized for Medical application), Dia.1.00`` Color-Blue | N/A | N/A | Initial Issue | 2019-05-04
C1601.0312 | RESTOR RESECTION PIECE 120MM, TRIAL | Assembly | N/A | N/A | N/A | N/A | N/A | Initial Issue | 2019-05-04
C1601.0312.01 | MAIN BODY FOR RESTOR RESECTION PIECE, TRIAL RESECTION LENGTH 120MM | RPL01RS10BL | N/A | N/A | Bar Round, Polypropylene, Propylux HS (Heat Stablized for Medical application), Dia.1.00`` Color-Blue | N/A | N/A | Initial Issue | 2019-05-04
C1601.0313 | RESTOR RESECTION PIECE 130MM, TRIAL | Assembly | N/A | N/A | N/A | N/A | N/A | Initial Issue | 2019-05-04
C1601.0313.01 | MAIN BODY FOR RESTOR RESECTION PIECE, TRIAL RESECTION LENGTH 130MM | RPL01RS10BL | N/A | N/A | Bar Round, Polypropylene, Propylux HS (Heat Stablized for Medical application), Dia.1.00`` Color-Blue | N/A | N/A | Initial Issue | 2019-05-04
C1601.0314 | RESTOR RESECTION PIECE 140MM, TRIAL | Assembly | N/A | N/A | N/A | N/A | N/A | Initial Issue | 2019-05-04
C1601.0314.01 | MAIN BODY FOR RESTOR RESECTION PIECE, TRIAL RESECTION LENGTH 140MM | RPL01RS10BL | N/A | N/A | Bar Round, Polypropylene, Propylux HS (Heat Stablized for Medical application), Dia.1.00`` Color-Blue | N/A | N/A | Initial Issue | 2019-05-04
C1601.0315 | RESTOR RESECTION PIECE 150MM, TRIAL | Assembly | N/A | N/A | N/A | N/A | N/A | Initial Issue | 2019-05-04
C1601.0315.01 | MAIN BODY FOR RESTOR RESECTION PIECE, TRIAL RESECTION LENGTH 150MM | RPL01RS10BL | N/A | N/A | Bar Round, Polypropylene, Propylux HS (Heat Stablized for Medical application), Dia.1.00`` Color-Blue | N/A | N/A | Initial Issue | 2019-05-04
C1601.0316 | RESTOR RESECTION PIECE 160MM, TRIAL | Assembly | N/A | N/A | N/A | N/A | N/A | Initial Issue | 2019-05-04
C1601.0316.01 | MAIN BODY FOR RESTOR RESECTION PIECE, TRIAL RESECTION LENGTH 160MM | RPL01RS10BL | N/A | N/A | Bar Round, Polypropylene, Propylux HS (Heat Stablized for Medical application), Dia.1.00`` Color-Blue | N/A | N/A | Initial Issue | 2019-05-04
C1601.0317 | RESTOR RESECTION PIECE 170MM, TRIAL | Assembly | N/A | N/A | N/A | N/A | N/A | Initial Issue | 2019-05-04
C1601.0317.01 | MAIN BODY FOR RESTOR RESECTION PIECE, TRIAL RESECTION LENGTH 170MM | RPL01RS10BL | N/A | N/A | Bar Round, Polypropylene, Propylux HS (Heat Stablized for Medical application), Dia.1.00`` Color-Blue | N/A | N/A | Initial Issue | 2019-05-04
C1601.0318 | RESTOR RESECTION PIECE 180MM, TRIAL | Assembly | N/A | N/A | N/A | N/A | N/A | Initial Issue | 2019-05-04
C1601.0318.01 | MAIN BODY FOR RESTOR RESECTION PIECE, TRIAL RESECTION LENGTH 180MM | RPL01RS10BL | N/A | N/A | Bar Round, Polypropylene, Propylux HS (Heat Stablized for Medical application), Dia.1.00`` Color-Blue | N/A | N/A | Initial Issue | 2019-05-04
C1601.0319 | RESECTION PIECE 190 MM, TRIAL | Assembly | N/A | N/A | N/A | N/A | N/A | Initial Issue | 2019-05-04
C1601.0319.01 | MAIN BODY FOR RESTOR RESECTION PIECE, TRIAL RESECTION LENGTH 190MM | RPL01RS10BL | N/A | N/A | Bar Round, Polypropylene, Propylux HS (Heat Stablized for Medical application), Dia.1.00`` Color-Blue | N/A | N/A | Initial Issue | 2019-05-04
C1601.0320 | RESECTION PIECE 200 MM, TRIAL | Assembly | N/A | N/A | N/A | N/A | N/A | Initial Issue | 2019-05-04
C1601.0320.01 | MAIN BODY FOR RESTOR RESECTION PIECE, TRIAL RESECTION LENGTH 200MM | RPL01RS10BL | N/A | N/A | Bar Round, Polypropylene, Propylux HS (Heat Stablized for Medical application), Dia.1.00`` Color-Blue | N/A | N/A | Initial Issue | 2019-05-04
C1601.0321 | RESTOR RESECTION PIECE 210MM, TRIAL | Assembly | N/A | N/A | N/A | N/A | N/A | Initial Issue | 2019-05-04
C1601.0321.01 | MAIN BODY FOR RESTOR RESECTION PIECE, TRIAL RESECTION LENGTH 210MM | RPL01RS10BL | N/A | N/A | Bar Round, Polypropylene, Propylux HS (Heat Stablized for Medical application), Dia.1.00`` Color-Blue | N/A | N/A | Initial Issue | 2019-05-04
C1601.0322 | RESTOR RESECTION PIECE 220MM, TRIAL | Assembly | N/A | N/A | N/A | N/A | N/A | Initial Issue | 2019-05-04
C1601.0322.01 | MAIN BODY FOR RESTOR RESECTION PIECE, TRIAL RESECTION LENGTH 220MM | RPL01RS10BL | N/A | N/A | Bar Round, Polypropylene, Propylux HS (Heat Stablized for Medical application), Dia.1.00`` Color-Blue | N/A | N/A | Initial Issue | 2019-05-04
C1601.0810 | RESTOR PIVOT PIN FR TRIAL | RSS05RS1500 | N/A | N/A | Bar Round Dia. 15.00 mm (+0.00/-0.05) in SS 304 Conforming to IS 6603 : 2001 | N/A | N/A | Initial Issue | 2019-05-04
C1601.0811 | RESTOR PIVOT PIN TR TRIAL | RSS05RS1500 | N/A | N/A | Bar Round Dia. 15.00 mm (+0.00/-0.05) in SS 304 Conforming to IS 6603 : 2001 | N/A | N/A | Initial Issue | 2019-05-04
C1601.0912 | RESTOR RETAINING RING TRIAL | RSS02RS001 | N/A | N/A | Bar(Wire) Round 316LVM Conforming to ISO 5832-1:2007; Condition COLD Drawn, Dia. 1.00 mm H9 | N/A | N/A | Initial Issue | 2019-05-04
C1601.1000 | HEATH MALLET 1000GMS., S`RUT | Assembly | N/A | N/A | N/A | N/A | N/A | Initial Issue | 2019-05-04
C1601.1000.01 | HANDLE FOR HEATH MALLET 1000GMS., S`RUT | RSS05RS1500 | N/A | N/A | Bar Round Dia. 15.00 mm (+0.00/-0.05) in SS 304 Conforming to IS 6603 : 2001 | N/A | N/A | Initial Issue | 2019-05-04
C1601.1000.02 | SLADGE FOR HEATH MALLET 1000GMS., S`RUT | RSS05RS5000 | N/A | N/A | "BAR ROUND IN SS 304, CONFORMING TO IS 6603 : 200, DIA. 50.00 mm (+/-0.1) " | N/A | N/A | Initial Issue | 2019-05-04
C1601.1011 | RESTOR FEMUR FR, LEFT, TRIAL | SC01FBKL745 | N/A | N/A | Casting Stainless Steel F. B. Knuckle Joint, Left Conforming to ASTM F 745-07 (For Trial) | N/A | N/A | Initial Issue | 2019-05-04
C1601.1012 | RESTOR FEMUR FR, RIGHT, TRIAL | SC01FBKR745 | N/A | N/A | Casting Stainless Steel F. B. Knuckle Joint, Right Conforming to ASTM F 745-07 (For Trial) | N/A | N/A | Initial Issue | 2019-05-04
C1601.1040 | RESTOR TIBIA FR, TRIAL, NEW PATTERN | Assembly | N/A | N/A | N/A | N/A | N/A | Initial Issue | 2019-05-04
C1601.1040.01 | RESTORE TIBIA FR TRIAL NEW PATTERN , MAIN BODY | RSS05RS2050 | N/A | N/A | Strip, AISI 304 - 20.0 mm X 50 mm | N/A | N/A | Initial Issue | 2019-05-04
C1601.1040.02 | RESTORE TIBIA FR TRIAL NEW PATTERN , BASE PLATE | RSS05RE1038 | N/A | N/A | Strip, in 304 Confirming to IS 6911- Thickness 10 mm (+0.0/-0.05) X Width 38 mm (-0.0/+0.5) | N/A | N/A | Initial Issue | 2019-05-04
C1601.1040.03 | RESTORE TIBIA FR TRIAL NEW PATTERN , SPIKES | RSS05RS0500 | N/A | N/A | Bar Round Dia. 5.00 mm (+/-0.05) in SS 304 Conforming to IS 6603 : 2001 | N/A | N/A | Initial Issue | 2019-05-04
C1601.1040.04 | SPLIT POLY BUSH FOR RESTOR TIBIA FR/TIBIA TR, TRIAL | RPL01RS10BL | N/A | N/A | Bar Round, Polypropylene, Propylux HS (Heat Stablized for Medical application), Dia.1.00`` Color-Blue | N/A | N/A | Initial Issue | 2019-05-04
C1601.1040.05 | RESTOR POLY WEDGE, TRIAL, NEW PATTERN | RPL01RS10BL | N/A | N/A | Bar Round, Polypropylene, Propylux HS (Heat Stablized for Medical application), Dia.1.00`` Color-Blue | N/A | N/A | Initial Issue | 2019-05-04
C1601.1041 | RESTOR TIBIA FR. SMALL, TRIAL, NEW PATTERN | Assembly | N/A | N/A | N/A | N/A | N/A | Initial Issue | 2019-05-04
C1601.1041.01 | RESTORE TIBIA FR SMALL TRIAL NEW PATTERN , MAIN BODY | RSS05RS2050 | N/A | N/A | Strip, AISI 304 - 20.0 mm X 50 mm | N/A | N/A | Initial Issue | 2019-05-04
C1601.1041.02 | RESTORE TIBIA FR SMALL TRIAL NEW PATTERN , BASE PLATE | RSS05RE1038 | N/A | N/A | Strip, in 304 Confirming to IS 6911- Thickness 10 mm (+0.0/-0.05) X Width 38 mm (-0.0/+0.5) | N/A | N/A | Initial Issue | 2019-05-04
C1601.1121 | RESTOR TIBIA TR, TRIAL | SCKJTIBIAT | N/A | N/A | Casting, Stainless Steel 316L Of Knuckle Joint Tibia (Trial) Conforming to ASTM F 745-07 | N/A | N/A | Initial Issue | 2019-05-04
C1601.1161 | RESTOR FEMUR TR, LEFT, TRIAL (MP) | RSS01ST4000 | N/A | N/A | Bar Square Dia. 40.00mm (+/-0.1), SS 316L Conforming to IS 6528 | N/A | N/A | Correct RM code by Pratik as per Ref.of RM correction list | 2019-07-12
C1601.1162 | RESTOR FEMUR TR, RIGHT, TRIAL (MP) | RSS01ST4000 | N/A | N/A | Bar Square Dia. 40.00mm (+/-0.1), SS 316L Conforming to IS 6528 | N/A | N/A | Correct RM code by Pratik as per Ref.of RM correction list | 2019-07-12
C1601.125 | HEATH MALLET 125GMS., S`RUT | Assembly | N/A | N/A | N/A | N/A | N/A | Initial Issue | 2019-05-04
C1601.150 | HEATH MALLET 150GMS., S`RUT | Assembly | N/A | N/A | N/A | N/A | N/A | Initial Issue | 2019-05-04
C1601.250 | HEATH MALLET 250GMS., S`RUT | Assembly | N/A | N/A | N/A | N/A | N/A | Initial Issue | 2019-05-04
C1601.350 | HEATH MALLET 350GMS., S`RUT | Assembly | N/A | N/A | N/A | N/A | N/A | Initial Issue | 2019-05-04
C1601.350.01 | HANDLE FOR HEATH MALLET 350GMS., S`RUT | RSS05RS1000 | N/A | N/A | Bar Round in 304 Confirming to IS 6603-2001, Dia. 10.00 mm (+0.0/-0.05) | N/A | N/A | Initial Issue | 2019-05-04
C1601.350.02 | SLADGE FOR HEATH MALLET 350GMS., S`RUT | RSS05RS3000 | N/A | N/A | "BAR ROUND IN SS 304 CONFORMING TO IS 6603 : 2001, DIA. 30.00 mm (+/-0.1) " | N/A | N/A | Initial Issue | 2019-05-04
C1601.500 | HEATH MALLET 500GMS., S`RUT | Assembly | N/A | N/A | N/A | N/A | N/A | Initial Issue | 2019-05-04
C1601.500.01 | HANDLE FOR HEATH MALLET 500GMS., S`RUT | RSS05RS1250 | N/A | N/A | Bar Round in 304 Confirming to IS 6603-2001, Dia. 12.50 mm (+0.0/-0.05) | N/A | N/A | Initial Issue | 2024-03-07
C1601.500.02 | SLADGE FOR HEATH MALLET 500GMS., S`RUT | RSS05RS3500 | N/A | N/A | "Bar Round in 304 Confirming to IS 6603 : 2001 Dia. 35.00 mm (+/-0.1) " | N/A | N/A | Initial Issue | 2019-05-04
C1604.0180 | RESTOR RESECTION COUPLER, TRIAL | Assembly | N/A | N/A | N/A | N/A | N/A | Initial Issue | 2019-05-04
C1604.0180.01 | MAIN BODY FOR RESTOR RESECTION COUPLER, TRIAL | RPL01RS10BL | N/A | N/A | Bar Round, Polypropylene, Propylux HS (Heat Stablized for Medical application), Dia.1.00`` Color-Blue | N/A | N/A | Initial Issue | 2019-05-04
C1605.1038 | RESTOR TROCHANTERIC COMPONENT, OFFSET 38, NEUTRAL, TRIAL | STRCMSS316L | N/A | N/A | Casting in SS 316L Trochanteric Component for TRIALS Conforming to ASTM F 745-07 | N/A | N/A | Initial Issue | 2019-05-04
C1605.1138 | RESTOR TROCHANTERIC COMPONENT, OFFSET 38, 15 DEG ANTEVERSION, LEFT, TRIAL | STRCMSS316L | N/A | N/A | Casting in SS 316L Trochanteric Component for TRIALS Conforming to ASTM F 745-07 | N/A | N/A | Initial Issue | 2019-05-04
C1605.1238 | RESTOR TROCHANTERIC COMPONENT, OFFSET 38, 15 DEG ANTEVERSION, RIGHT, TRIAL | STRCMSS316L | N/A | N/A | Casting in SS 316L Trochanteric Component for TRIALS Conforming to ASTM F 745-07 | N/A | N/A | Initial Issue | 2019-05-04
C1701.01 | KOCHER'S BONE HOOK SMALL , S`RUT | SC1701.01 | N/A | N/A | C1701.01-KOCHER`S BONE HOOK SMALL | N/A | N/A | Initial Issue | 2019-05-04
C1701.02 | KOCHER'S BONE HOOK MEDIUM , S`RUT | SC1701.02 | N/A | N/A | C1701.02-KOCHER`S BONE HOOK MEDIUM | N/A | N/A | Initial Issue | 2019-05-04
C1701.03 | KOCHER'S BONE HOOK LARGE , S`RUT | SC1701.03 | N/A | N/A | C1701.03-KOCHER`S BONE HOOK LARGE | N/A | N/A | Initial Issue | 2019-05-04
C1703.01 | SKIN HOOK ONE PRONG , S`RUT | SC1703.01 | N/A | N/A | C1703.01-SKIN HOOK ONE PRONG | N/A | N/A | Initial Issue | 2019-05-04
C1703.02 | SKIN HOOK TWO PRONG , S`RUT | SC1703.02 | N/A | N/A | C1703.02-SKIN HOOK TWO PRONG | N/A | N/A | Initial Issue | 2019-05-04
C1703.03 | SKIN HOOK FOUR PRONG , S`RUT | SC1703.03 | N/A | N/A | C1703.03-SKIN HOOK FOUR PRONG | N/A | N/A | Initial Issue | 2019-05-04
C1801.00 | ALUMINIUM IMPACTOR FOR PROSTHESIS, S`RUT | RAL01RS3000 | N/A | N/A | Bar Round Aluminium - 30.0 mm | N/A | N/A | Initial Issue | 2019-05-04
C1801.01 | ALUMINIUM IMPACTOR WITH TUFNOL HEAD FOR PROSTHESIS, S`RUT | Assembly | N/A | N/A | N/A | N/A | N/A | Initial Issue | 2019-05-04
C1801.01.01 | ALUMINIUM IMPACTOR WITH TUFNOL HEAD FOR PROSTHESIS, S`RUT,ALUMINIUM BODY | RAL01RS300 | N/A | N/A | Bar Round Dia. 30.00 mm in Aluminium (Grade 7075) | N/A | N/A | Initial Issue | 2019-05-04
C1801.01.02 | ALUMINIUM IMPACTOR WITH TUFNOL HEAD FOR PROSTHESIS, S`RUT,TUFNOL HEAD | RTF01RS3000 | N/A | N/A | Bar Round, Tufnol - 30.00 mm | N/A | N/A | Initial Issue | 2019-05-04
C1801.0137 | RESTOR HUMERAL HEAD LEFT, TRIAL | SA1801T137 | N/A | N/A | Semi-Finished - Casting Stainless Steel R U Proximal Component Conforming to ASTM F 745-07 (Use for Trial) | N/A | N/A | Initial Issue | 2019-05-04
C1801.02 | IMPACTOR FOR BIPOLAR PROSTHESIS (A0605/A0606), S`RUT | Assembly | N/A | N/A | N/A | N/A | N/A | Initial Issue | 2019-05-04
C1801.02.01 | IMPACTOR FOR BIPOLAR PROSTHESIS (A0605/A0606), S`RUT,MAIN BODY | RSS05RS1200 | N/A | N/A | Bar Round in 304 Confirming to IS 6603 : 2001 Dia. 12.00 mm (+0.0/-0.05) | N/A | N/A | Initial Issue | 2019-05-04
C1801.02.02 | IMPACTOR FOR BIPOLAR PROSTHESIS (A0605/A0606), S`RUT,END BUSH | RSS05RS2000 | N/A | N/A | Bar Round Dia. 20.00 mm (+/-0.1) in SS 304 Conforming to IS 6603 : 2001 | N/A | N/A | Initial Issue | 2019-05-04
C1801.0237 | RESTOR HUMERAL HEAD RIGHT, TRIAL | SA1801T137 | N/A | N/A | Semi-Finished - Casting Stainless Steel R U Proximal Component Conforming to ASTM F 745-07 (Use for Trial) | N/A | N/A | Initial Issue | 2019-05-04
C1802.0000 | #N/A | RSS05RS0500 | N/A | N/A | Bar Round Dia. 5.00 mm (+/-0.05) in SS 304 Conforming to IS 6603 : 2001 | N/A | N/A | Initial Issue | 2019-05-04
C1802.0000.02 | RESTOR RESECTION PIECE, UPPER LIMB , TRIAL, PIN | RSS05RS0500 | N/A | N/A | Bar Round Dia. 5.00 mm (+/-0.05) in SS 304 Conforming to IS 6603 : 2001 | N/A | N/A | Initial Issue | 2019-05-04
C1802.0135 | RESTOR RESECTION PIECE, UPPER LIMB, 35MM, TRIAL | Assembly | N/A | N/A | N/A | N/A | N/A | Initial Issue | 2019-05-04
C1802.0135.01 | RESTOR RESECTION PIECE, UPPER LIMB, 35MM, TRIAL, MAIN BODY | RPL01RS10BL | N/A | N/A | Bar Round, Polypropylene, Propylux HS (Heat Stablized for Medical application), Dia.1.00`` Color-Blue | N/A | N/A | Initial Issue | 2019-05-04
C1802.0145 | RESTOR RESECTION PIECE, UPPER LIMB, 45MM, TRIAL | Assembly | N/A | N/A | N/A | N/A | N/A | Initial Issue | 2019-05-04
C1802.0145.01 | RESTOR RESECTION PIECE, UPPER LIMB, 45MM, TRIAL, MAIN BODY | RPL01RS10BL | N/A | N/A | Bar Round, Polypropylene, Propylux HS (Heat Stablized for Medical application), Dia.1.00`` Color-Blue | N/A | N/A | Initial Issue | 2019-05-04
C1802.0155 | RESTOR RESECTION PIECE, UPPER LIMB, 55MM, TRIAL | Assembly | N/A | N/A | N/A | N/A | N/A | Initial Issue | 2019-05-04
C1802.0155.01 | RESTOR RESECTION PIECE, UPPER LIMB, 55MM, TRIAL, MAIN BODY | RPL01RS10BL | N/A | N/A | Bar Round, Polypropylene, Propylux HS (Heat Stablized for Medical application), Dia.1.00`` Color-Blue | N/A | N/A | Initial Issue | 2019-05-04
C1802.0165 | RESTOR RESECTION PIECE, UPPER LIMB, 65MM, TRIAL | Assembly | N/A | N/A | N/A | N/A | N/A | Initial Issue | 2019-05-04
C1802.0165.01 | RESTOR RESECTION PIECE, UPPER LIMB, 65MM, TRIAL, MAIN BODY | RPL01RS10BL | N/A | N/A | Bar Round, Polypropylene, Propylux HS (Heat Stablized for Medical application), Dia.1.00`` Color-Blue | N/A | N/A | Initial Issue | 2019-05-04
C1802.0175 | RESTOR RESECTION PIECE, UPPER LIMB, 75MM, TRIAL | Assembly | N/A | N/A | N/A | N/A | N/A | Initial Issue | 2019-05-04
C1802.0175.01 | RESTOR RESECTION PIECE, UPPER LIMB, 75MM, TRIAL, MAIN BODY | RPL01RS10BL | N/A | N/A | Bar Round, Polypropylene, Propylux HS (Heat Stablized for Medical application), Dia.1.00`` Color-Blue | N/A | N/A | Initial Issue | 2019-05-04
C1802.0185 | RESTOR RESECTION PIECE, UPPER LIMB, 85MM, TRIAL | Assembly | N/A | N/A | N/A | N/A | N/A | Initial Issue | 2019-05-04
C1802.0185.01 | RESTOR RESECTION PIECE, UPPER LIMB, 85MM, TRIAL, MAIN BODY | RPL01RS10BL | N/A | N/A | Bar Round, Polypropylene, Propylux HS (Heat Stablized for Medical application), Dia.1.00`` Color-Blue | N/A | N/A | Initial Issue | 2019-05-04
C1802.0405 | RESTOR RESECTION PIECE, UPPER LIMB, 105MM, TRIAL | Assembly | N/A | N/A | N/A | N/A | N/A | Initial Issue | 2019-05-04
C1802.0405.01 | RESTOR RESECTION PIECE, UPPER LIMB, 105MM, TRIAL, MAIN BODY | RPL01RS10BL | N/A | N/A | Bar Round, Polypropylene, Propylux HS (Heat Stablized for Medical application), Dia.1.00`` Color-Blue | N/A | N/A | Initial Issue | 2019-05-04
C1802.0425 | RESTOR RESECTION PIECE, UPPER LIMB, 125MM, TRIAL | Assembly | N/A | N/A | N/A | N/A | N/A | Initial Issue | 2019-05-04
C1802.0425.01 | RESTOR RESECTION PIECE, UPPER LIMB, 125MM, TRIAL, MAIN BODY | RPL01RS10BL | N/A | N/A | Bar Round, Polypropylene, Propylux HS (Heat Stablized for Medical application), Dia.1.00`` Color-Blue | N/A | N/A | Initial Issue | 2019-05-04
C1802.0445 | RESTOR RESECTION PIECE, UPPER LIMB, 145MM, TRIAL | Assembly | N/A | N/A | N/A | N/A | N/A | Initial Issue | 2019-05-04
C1802.0445.01 | RESTOR RESECTION PIECE, UPPER LIMB, 145MM, TRIAL, MAIN BODY | RPL01RS10BL | N/A | N/A | Bar Round, Polypropylene, Propylux HS (Heat Stablized for Medical application), Dia.1.00`` Color-Blue | N/A | N/A | Initial Issue | 2019-05-04
C1803.00 | `K` NAIL IMPACTOR, S`RUT | SC1803.00 | N/A | N/A | C1803.00-K. NAIL IMPACTOR | N/A | N/A | Initial Issue | 2019-05-04
C1803.0000.02 | RESTOR HUMERAL I.M STEM, TRIAL, PIN | RSS05RS0500 | N/A | N/A | Bar Round Dia. 5.00 mm (+/-0.05) in SS 304 Conforming to IS 6603 : 2001 | N/A | N/A | Initial Issue | 2019-05-04
C1803.0608 | RESTOR HUMERAL I.M STEM, DIA 6MM, LENGTH 80MM, TRIAL | Assembly | N/A | N/A | N/A | N/A | N/A | Initial Issue | 2019-05-04
C1803.0608.01 | RESTOR HUMERAL I.M STEM, DIA 6MM, LENGTH 80MM, TRIAL, MAIN BODY | RSS05RS1800 | N/A | N/A | Bar Round SS 304 Dia. 18.00 mm (+/-0.10) conforming to IS 6603 : 2001 | N/A | N/A | Initial Issue | 2019-05-04
C1803.0610 | RESTOR HUMERAL I.M STEM, DIA 6MM, LENGTH 100MM, TRIAL | Assembly | N/A | N/A | N/A | N/A | N/A | Initial Issue | 2019-05-04
C1803.0610.01 | RESTOR HUMERAL I.M STEM, DIA 6MM, LENGTH 100MM, TRIAL, MAIN BODY | RSS05RS1800 | N/A | N/A | Bar Round SS 304 Dia. 18.00 mm (+/-0.10) conforming to IS 6603 : 2001 | N/A | N/A | Initial Issue | 2019-05-04
C1803.0708 | RESTOR HUMERAL I.M STEM, DIA 7MM, LENGTH 80MM, TRIAL | Assembly | N/A | N/A | N/A | N/A | N/A | Initial Issue | 2019-05-04
C1803.0708.01 | RESTOR HUMERAL I.M STEM, DIA 7MM, LENGTH 80MM, TRIAL, MAIN BODY | RSS05RS1800 | N/A | N/A | Bar Round SS 304 Dia. 18.00 mm (+/-0.10) conforming to IS 6603 : 2001 | N/A | N/A | Initial Issue | 2019-05-04
C1803.0710 | RESTOR HUMERAL I.M STEM, DIA 7MM, LENGTH 100MM, TRIAL | Assembly | N/A | N/A | N/A | N/A | N/A | Initial Issue | 2019-05-04
C1803.0710.01 | RESTOR HUMERAL I.M STEM, DIA 7MM, LENGTH 100MM, TRIAL, MAIN BODY | RSS05RS1800 | N/A | N/A | Bar Round SS 304 Dia. 18.00 mm (+/-0.10) conforming to IS 6603 : 2001 | N/A | N/A | Initial Issue | 2019-05-04
C1803.0808 | RESTOR HUMERAL I.M STEM, DIA 8MM, LENGTH 80MM, TRIAL | Assembly | N/A | N/A | N/A | N/A | N/A | Initial Issue | 2019-05-04
C1803.0808.01 | RESTOR HUMERAL I.M STEM, DIA 8MM, LENGTH 80MM, TRIAL, MAIN BODY | RSS05RS1800 | N/A | N/A | Bar Round SS 304 Dia. 18.00 mm (+/-0.10) conforming to IS 6603 : 2001 | N/A | N/A | Initial Issue | 2019-05-04
C1803.0810 | RESTOR HUMERAL I.M STEM, DIA 8MM, LENGTH 100MM, TRIAL | Assembly | N/A | N/A | N/A | N/A | N/A | Initial Issue | 2019-05-04
C1803.0810.01 | RESTOR HUMERAL I.M STEM, DIA 8MM, LENGTH 100MM, TRIAL, MAIN BODY | RSS05RS1800 | N/A | N/A | Bar Round SS 304 Dia. 18.00 mm (+/-0.10) conforming to IS 6603 : 2001 | N/A | N/A | Initial Issue | 2019-05-04
C1804.01 | RESTOR DISTAL HUMERUS COMPONENT, LEFT, TRIAL | SA1804T1CL | N/A | N/A | Casting Stainless Steel R U Distal Left Component Conforming to ASTM F 745-07 (Use for Trial) | N/A | N/A | DCR 020724 | 2024-07-19
C1804.02 | RESTOR DISTAL HUMERUS COMPONENT, RIGHT, TRIAL | SA1804T2CR | N/A | N/A | Semi-Finished - Casting Stainless Steel R U Distal Right Component Conforming to ASTM F 745-07 (Use for Trial) | N/A | N/A | Initial Issue | 2019-05-04
C1805.00 | STAPLE INSERTOR , S`RUT | SC1805.00 | N/A | N/A | C1805.00-STAPLE INSERTOR | N/A | N/A | Initial Issue | 2019-05-04
C1805.01 | RESTOR PIVOT PIN, UPPER LIMB, TRIAL | RSS05RS1000 | N/A | N/A | Bar Round in 304 Confirming to IS 6603-2001, Dia. 10.00 mm (+0.0/-0.05) | N/A | N/A | Initial Issue | 2019-05-04
C1806.5481 | RESTOR ULNAR COMPONENT, LEFT, DIA 4MM, TRIAL | Assembly | N/A | N/A | N/A | N/A | N/A | Initial Issue | 2019-05-04
C1806.5481.01 | RESTOR ULNAR COMPONENT, LEFT, DIA 4MM, TRIAL , MAIN BODY | RSS05RE9240 | N/A | N/A | Strip SS 304, Thickness 9.2mm X Width 40mm Conforming to IS 6911 : 1992 | N/A | N/A | Initial Issue | 2019-05-04
C1806.5481.02 | RESTOR ULNAR COMPONENT, TRIAL, BUSH | RPL01RS10BL | N/A | N/A | Bar Round, Polypropylene, Propylux HS (Heat Stablized for Medical application), Dia.1.00`` Color-Blue | N/A | N/A | Initial Issue | 2019-05-04
C1806.5482 | RESTOR ULNAR COMPONENT, RIGHT, DIA 4MM, TRIAL | Assembly | N/A | N/A | N/A | N/A | N/A | Initial Issue | 2019-05-04
C1806.5482.01 | RESTOR ULNAR COMPONENT, RIGHT, DIA 4MM, TRIAL , MAIN BODY | RSS05RE9240 | N/A | N/A | Strip SS 304, Thickness 9.2mm X Width 40mm Conforming to IS 6911 : 1992 | N/A | N/A | Initial Issue | 2019-05-04
C1806.6581 | RESTOR ULNAR COMPONENT, LEFT, DIA 5MM, TRIAL | Assembly | N/A | N/A | N/A | N/A | N/A | Initial Issue | 2019-05-04
C1806.6581.01 | RESTOR ULNAR COMPONENT, LEFT, DIA 5MM, TRIAL , MAIN BODY | RSS05RE9240 | N/A | N/A | Strip SS 304, Thickness 9.2mm X Width 40mm Conforming to IS 6911 : 1992 | N/A | N/A | Initial Issue | 2019-05-04
C1806.6582 | RESTOR ULNAR COMPONENT, RIGHT, DIA 5MM, TRIAL | Assembly | N/A | N/A | N/A | N/A | N/A | Initial Issue | 2019-05-04
C1806.6582.01 | RESTOR ULNAR COMPONENT, RIGHT, DIA 5MM, TRIAL , MAIN BODY | RSS05RE9240 | N/A | N/A | Strip SS 304, Thickness 9.2mm X Width 40mm Conforming to IS 6911 : 1992 | N/A | N/A | Initial Issue | 2019-05-04
C1807.1060 | RESTOR CONNECTING PIECE, UPPER LIMB, TRIAL | Assembly | N/A | N/A | N/A | N/A | N/A | Initial Issue | 2019-05-04
C1807.1060.01 | RESTOR CONNECTING PIECE, UPPER LIMB, TRIAL, MAIN BODY | RPL01RS10BL | N/A | N/A | Bar Round, Polypropylene, Propylux HS (Heat Stablized for Medical application), Dia.1.00`` Color-Blue | N/A | N/A | Initial Issue | 2019-05-04
C1807.1120 | RESTOR CONNECTING PIECE, UPPER LIMB, TRIAL, 120MM | Assembly | N/A | N/A | N/A | N/A | N/A | Initial Issue | 2019-05-04
C1807.1120.01 | RESTOR CONNECTING PIECE, UPPER LIMB, TRIAL, MAIN BODY, 120MM | RPL01RS10BL | N/A | N/A | Bar Round, Polypropylene, Propylux HS (Heat Stablized for Medical application), Dia.1.00`` Color-Blue | N/A | N/A | Initial Issue | 2019-05-04
C1808.00 | KUNTSCHER`S NAIL PUNCH FOR FINAL TAPPING, S`RUT | SC1808.00 | N/A | N/A | C1808.00-KUNTSCHER`S NAIL PUNCH FOR FINAL TAPPING | N/A | N/A | Initial Issue | 2019-05-04
C1809.00 | STIRLING PUNCH-CANNULATED , S`RUT | SC1809.00 | N/A | N/A | C1809.00-STIRLING PUNCH-CANNULATED | N/A | N/A | Initial Issue | 2019-05-04
C1810.00 | PUNCH FOR SQUARE NAIL, S`RUT | SC1810.00 | N/A | N/A | C1810.00-PUNCH FOR SQUARE NAIL | N/A | N/A | Initial Issue | 2019-05-04
C1811.00 | KUNTSCHER`S NAIL DRIVER, S`RUT | SC1811.00 | N/A | N/A | C1811.00-KUNTSCHER`S NAIL DRIVER | N/A | N/A | Initial Issue | 2019-05-04
C1812.00 | `K` NAIL SET, S`RUT | SC1812.00 | N/A | N/A | C1812.00 - C1812.00-K. NAIL SET | N/A | N/A | Initial Issue | 2019-05-04
C1901.00 | GIGLI SAW INTRODUCER , S`RUT | SC1901.00 | N/A | N/A | C1901.00-GIGLI SAW INTRODUCER | N/A | N/A | Initial Issue | 2019-05-04
C1902.00 | STEINMAN PIN INTRODUCER ('T' HANDLE WITH STAINLESS STEEL CHUCK), S`RUT | Assembly | N/A | N/A | N/A | N/A | N/A | Initial Issue | 2019-05-04
C1902.00.01 | STEINMAN PIN INTRODUCER ('T' HANDLE WITH STAINLESS STEEL CHUCK), S`RUT,HAMMER | RSS05RS2000 | N/A | N/A | Bar Round Dia. 20.00 mm (+/-0.1) in SS 304 Conforming to IS 6603 : 2001 | N/A | N/A | Initial Issue | 2019-05-04
C1902.00.02 | STEINMAN PIN INTRODUCER ('T' HANDLE WITH STAINLESS STEEL CHUCK), S`RUT,HANDLE | RSS05RS1200 | N/A | N/A | Bar Round in 304 Confirming to IS 6603 : 2001 Dia. 12.00 mm (+0.0/-0.05) | N/A | N/A | Initial Issue | 2019-05-04
C0703.001 | UNIVERSAL BONE DRILL WITH CHUCK (PLATED INDIAN CHUCK), S`RUT | SC0703.00 | N/A | N/A | C0703.00 - UNIVERSAL BONE DRILL | N/A | N/A | Initial Issue | 2022-01-02
C1903.00 | WATSON JONE'S HANDLE FOR GUIDE WIRE, S`RUT | SC1903.00 | N/A | N/A | C1903.00-WATSON JONE HANDLE FOR GUIDE WIRE | N/A | N/A | Initial Issue | 2019-05-04
C1906.00 | GUIDE WIRE HOLDER SELF-LOCKING, ADLER | Assembly | N/A | N/A | N/A | N/A | N/A | Initial Issue | 2019-05-04
C1906.00.01 | GUIDE WIRE HOLDER SELF-LOCKING, ADLER, MAIN BODY | RSS05RS2000 | N/A | N/A | Bar Round Dia. 20.00 mm (+/-0.1) in SS 304 Conforming to IS 6603 : 2001 | N/A | N/A | Initial Issue | 2019-05-04
C1906.00.02 | GUIDE WIRE HOLDER SELF-LOCKING, ADLER, PLUNGER | RSS11RS1000 | N/A | N/A | Bar Round, in 17-4 PH Confirming to AISI 630 Dia - 10.00 mm (+/-0.05) | N/A | N/A | Initial Issue | 2019-05-04
C1906.00.03 | GUIDE WIRE HOLDER SELF-LOCKING, ADLER, CAP & STUD ASSEMBLY | Assembly | N/A | N/A | N/A | N/A | N/A | Initial Issue | 2019-05-04
C1906.00.03.01 | GUIDE WIRE HOLDER SELF-LOCKING, ADLER, CAP & STUD ASSEMBLY, CAP | RSS05RS2000 | N/A | N/A | Bar Round Dia. 20.00 mm (+/-0.1) in SS 304 Conforming to IS 6603 : 2001 | N/A | N/A | Initial Issue | 2019-05-04
C1906.00.03.02 | GUIDE WIRE HOLDER SELF-LOCKING, ADLER, CAP & STUD ASSEMBLY, STUD | RSS05RS0400 | N/A | N/A | Bar Round in 304 Confirming to IS 6528 Dia. 4.00 mm (+0.0/-0.05) | N/A | N/A | Initial Issue | 2019-05-04
C1906.00.05 | GUIDE WIRE HOLDER SELF-LOCKING, ADLER, SPRING | SCS018868135 | N/A | N/A | Compresion Springs, Size W 1.0mm x OD 8.8mm x ID 6.8mm X T 6nos X L 13.5mm in SS 304 for C1906.00 Guide Wire Holder Self Locking | N/A | N/A | Initial Issue | 2019-05-04
C2001.00 | PLASTER KNIFE , S`RUT | SC2001.00 | N/A | N/A | C2001.00-PLASTER KNIFE | N/A | N/A | Initial Issue | 2019-05-04
C2002.01 | SMILLIE'S MENISCUS KNIFE LEFT POINT, S`RUT | SC2002.01 | N/A | N/A | C2002.01-SMILLIE`S MENISCUS KNIFE LEFT POINT | N/A | N/A | Initial Issue | 2019-05-04
C2002.02 | SMILLIE'S MENISCUS KNIFE RIGHT POINT, S`RUT | SC2002.02 | N/A | N/A | C2002.02-SMILLIE`S MENISCUS KNIFE RIGHT POINT | N/A | N/A | Initial Issue | 2019-05-04
C2002.03 | SMILLIE'S MENISCUS KNIFE STRAIGHT EDGE, S`RUT | SC2002.03 | N/A | N/A | C2002.03-SMILLIE`S MENISCUS KNIFE STRAIGHT EDGE | N/A | N/A | Initial Issue | 2019-05-04
C2101.00 | LANE'S BONE LEVER , S`RUT | SC2101.00 | N/A | N/A | C2101.00-LANE`S BONE LEVER | N/A | N/A | Initial Issue | 2019-05-04
C2102.00 | LANE'S BONE LEVER SERRATED END , S`RUT | SC2102.00 | N/A | N/A | C2102.00-LANE`S BONE LEVER SERRATED END | N/A | N/A | Initial Issue | 2019-05-04
C2103.00 | LARGE BONE LEVER , S`RUT | SC2103.00 | N/A | N/A | C2103.00-LARGE BONE LEVER | N/A | N/A | Initial Issue | 2019-05-04
C2104.00 | TRETHOWANTS BONE LEVER , S`RUT | SC2104.00 | N/A | N/A | C2104.00-TRETHOWANTS BONE LEVER | N/A | N/A | Initial Issue | 2019-05-04
C2105.00 | LEVERS FOR RADIUS & ULNA , S`RUT | SC2105.00 | N/A | N/A | C2105.00-LEVERS FOR RADIUS & ULNA | N/A | N/A | Initial Issue | 2019-05-04
C2201.12 | LAMBOTTE OSTEOTOMES 9" LENGTH STRAIGHT 1/2", S`RUT | SC2201.12 | N/A | N/A | C2201.12-LAMBOTTE OSTEOTOMES 9" LENGTH STRAIGHT 1/2" | N/A | N/A | Initial Issue | 2019-05-04
C2201.34 | LAMBOTTE OSTEOTOMES 9" LENGTH STRAIGHT 3/4", S`RUT | SC2201.34 | N/A | N/A | C2201.34-LAMBOTTE OSTEOTOMES 9" LENGTH STRAIGHT 3/4" | N/A | N/A | Initial Issue | 2019-05-04
C2201.78 | LAMBOTTE OSTEOTOMES 9" LENGTH STRAIGHT 7/8", S`RUT | SC2201.78 | N/A | N/A | C2201.78-LAMBOTTE OSTEOTOMES 9" LENGTH STRAIGHT 7/8" | N/A | N/A | Initial Issue | 2019-05-04
C2203.05 | STILLE TYPE OSTEOTOME STRAIGHT, 5MM, S`RUT | SC2203.05 | N/A | N/A | C2203.05-STILLE TYPE OSTEOTOME STRAIGHT 5MM | N/A | N/A | Initial Issue | 2019-05-04
C2203.10 | STILLE TYPE OSTEOTOME STRAIGHT, 10MM, S`RUT | SC2203.10 | N/A | N/A | C2203.10-STILLE TYPE OSTEOTOME STRAIGHT 10MM | N/A | N/A | Initial Issue | 2019-05-04
C2203.15 | STILLE TYPE OSTEOTOME STRAIGHT, 15MM, S`RUT | SC2203.15 | N/A | N/A | C2203.15-STILLE TYPE OSTEOTOME STRAIGHT 15MM | N/A | N/A | Initial Issue | 2019-05-04
C2203.20 | STILLE TYPE OSTEOTOME STRAIGHT, 20MM, S`RUT | SC2203.20 | N/A | N/A | C2203.20-STILLE TYPE OSTEOTOME STRAIGHT 20MM | N/A | N/A | Initial Issue | 2019-05-04
C2203.25 | STILLE TYPE OSTEOTOME STRAIGHT, 25MM, S`RUT | SC2203.25 | N/A | N/A | C2203.25-STILLE TYPE OSTEOTOME STRAIGHT 25MM | N/A | N/A | Initial Issue | 2019-05-04
C2203.30 | STILLE TYPE OSTEOTOME STRAIGHT, 30MM, S`RUT | SC2203.30 | N/A | N/A | C2203.30-STILLE TYPE OSTEOTOME STRAIGHT 30MM | N/A | N/A | Initial Issue | 2019-05-04
C2203.35 | STILLE TYPE OSTEOTOME STRAIGHT, 35MM, S`RUT | SC2203.35 | N/A | N/A | C2203.35-STILLE TYPE OSTEOTOME STRAIGHT 35MM | N/A | N/A | Initial Issue | 2019-05-04
C2204.05 | STILLE TYPE OSTEOTOME CURVED, 5MM, S`RUT | SC2204.05 | N/A | N/A | C2204.05-STILLE TYPE OSTEOTOME CURVED 5MM | N/A | N/A | Initial Issue | 2019-05-04
C2204.10 | STILLE TYPE OSTEOTOME CURVED, 10MM, S`RUT | SC2204.10 | N/A | N/A | C2204.10-STILLE TYPE OSTEOTOME CURVED 10MM | N/A | N/A | Initial Issue | 2019-05-04
C2204.15 | STILLE TYPE OSTEOTOME CURVED, 15MM, S`RUT | SC2204.15 | N/A | N/A | C2204.15-STILLE TYPE OSTEOTOME CURVED 15MM | N/A | N/A | Initial Issue | 2019-05-04
C2204.20 | STILLE TYPE OSTEOTOME CURVED, 20MM, S`RUT | SC2204.20 | N/A | N/A | C2204.20-STILLE TYPE OSTEOTOME CURVED 20MM | N/A | N/A | Initial Issue | 2019-05-04
C2204.25 | STILLE TYPE OSTEOTOME CURVED, 25MM, S`RUT | SC2204.25 | N/A | N/A | C2204.25-STILLE TYPE OSTEOTOME CURVED 25MM | N/A | N/A | Initial Issue | 2019-05-04
C2204.30 | STILLE TYPE OSTEOTOME CURVED, 30MM, S`RUT | SC2204.30 | N/A | N/A | C2204.30-STILLE TYPE OSTEOTOME CURVED 30MM | N/A | N/A | Initial Issue | 2019-05-04
C2204.35 | STILLE TYPE OSTEOTOME CURVED, 35MM, S`RUT | SC2204.35 | N/A | N/A | C2204.35-STILLE TYPE OSTEOTOME CURVED 35MM | N/A | N/A | Initial Issue | 2019-05-04
C2205.04 | SMALL OSTEOTOMES (51/2" LONG) 4MM, S`RUT | SC2205.04 | N/A | N/A | C2205.04-SMALL OSTEOTOMES (51/2" LONG) 4MM | N/A | N/A | Initial Issue | 2019-05-04
C2205.06 | SMALL OSTEOTOMES (51/2" LONG) 6MM, S`RUT | SC2205.06 | N/A | N/A | C2205.06-SMALL OSTEOTOMES (51/2" LONG) 6MM | N/A | N/A | Initial Issue | 2019-05-04
C2205.08 | SMALL OSTEOTOMES (51/2" LONG) 8MM, S`RUT | SC2205.08 | N/A | N/A | C2205.08-SMALL OSTEOTOMES (51/2" LONG) 8MM | N/A | N/A | Initial Issue | 2019-05-04
C2206.05 | OSTEOTOME WITH FIBRE HANDLE, STRAIGHT, 5MM, S`RUT | SC2206.05 | N/A | N/A | C2206.05-OSTEOTOME WITH FIBRE HANDLE STRAIGHT 5MM | N/A | N/A | Initial Issue | 2019-05-04
C2206.0501 | OSTEOTOME WITH FIBRE HANDLE, CURVED, 5MM, S`RUT | SC2206.0501 | N/A | N/A | C2206.0501-OSTEOTOME WITH FIBRE HANDLE CURVED 5MM | N/A | N/A | Initial Issue | 2019-05-04
C2206.10 | OSTEOTOME WITH FIBRE HANDLE, STRAIGHT, 10MM, S`RUT | SC2206.10 | N/A | N/A | C2206.10-OSTEOTOME WITH FIBRE HANDLE STRAIGHT 10MM | N/A | N/A | Initial Issue | 2019-05-04
C2206.1001 | OSTEOTOME WITH FIBRE HANDLE, CURVED, 10MM, S`RUT | SC2206.1001 | N/A | N/A | C2206.1001-OSTEOTOME WITH FIBRE HANDLE CURVED 10MM | N/A | N/A | Initial Issue | 2019-05-04
C2206.15 | OSTEOTOME WITH FIBRE HANDLE, STRAIGHT, 15MM, S`RUT | SC2206.15 | N/A | N/A | C2206.15-OSTEOTOME WITH FIBRE HANDLE STRAIGHT 15MM | N/A | N/A | Initial Issue | 2019-05-04
C2206.1501 | OSTEOTOME WITH FIBRE HANDLE, CURVED, 15MM, S`RUT | SC2206.1501 | N/A | N/A | C2206.1501-OSTEOTOME WITH FIBRE HANDLE CURVED 15MM | N/A | N/A | Initial Issue | 2019-05-04
C2206.20 | OSTEOTOME WITH FIBRE HANDLE, STRAIGHT, 20MM, S`RUT | SC2206.20 | N/A | N/A | C2206.20 OSTEOTOME WITH FIBRE HANDLE STRAIGHT 20MM | N/A | N/A | Initial Issue | 2019-05-04
C2206.2001 | OSTEOTOME WITH FIBRE HANDLE, CURVED, 20MM, S`RUT | SC2206.2001 | N/A | N/A | C2206.2001-OSTEOTOME WITH FIBRE HANDLE CURVED 20MM | N/A | N/A | Initial Issue | 2019-05-04
C2206.25 | OSTEOTOME WITH FIBRE HANDLE, STRAIGHT, 25MM, S`RUT | SC2206.25 | N/A | N/A | C2206.25-OSTEOTOME WITH FIBRE HANDLE STRAIGHT 25MM | N/A | N/A | Initial Issue | 2019-05-04
C2206.2501 | OSTEOTOME WITH FIBRE HANDLE, CURVE 25MM, S`RUT | SC2206.2501 | N/A | N/A | C2206.2501-OSTEOTOME WITH FIBRE HANDLE CURVED 25MM | N/A | N/A | Initial Issue | 2019-05-04
C2206.30 | OSTEOTOME WITH FIBRE HANDLE, STRAIGHT, 30MM, S`RUT | SC2206.30 | N/A | N/A | C2206.30-OSTEOTOME WITH FIBRE HANDLE STRAIGHT 30MM | N/A | N/A | Initial Issue | 2019-05-04
C2206.3001 | OSTEOTOME WITH FIBRE HANDLE, CURVED, 30MM, S`RUT | SC2206.3001 | N/A | N/A | C2206.3001-OSTEOTOME WITH FIBRE HANDLE CURVED 30MM | N/A | N/A | Initial Issue | 2019-05-04
C2206.35 | OSTEOTOME WITH FIBRE HANDLE, STRAIGHT, 35MM, S`RUT | SC2206.35 | N/A | N/A | C2206.35-OSTEOTOME WITH FIBRE HANDLE STRAIGHT 35MM | N/A | N/A | Initial Issue | 2019-05-04
C2206.3501 | OSTEOTOME WITH FIBRE HANDLE, CURVED, 35MM, S`RUT | SC2206.3501 | N/A | N/A | C2206.3501-OSTEOTOME WITH FIBRE HANDLE CURVED 35MM | N/A | N/A | Initial Issue | 2019-05-04
C2301.00 | DRILL REAMER FOR GARDEN SCREW, S`RUT | SC2301.00 | N/A | N/A | C2301.00-DRILL REAMER FOR GARDEN SCREW | N/A | N/A | Initial Issue | 2019-05-04
C2302.06 | INTRAMEDULLARY REAMER Ø6MM, S`RUT | SC2302.06 | N/A | N/A | C2302.06-INTRAMEDULLARY REAMER 6MM | N/A | N/A | Initial Issue | 2019-05-04
C2302.07 | INTRAMEDULLARY REAMER Ø7MM, S`RUT | SC2302.07 | N/A | N/A | C2302.07-INTRAMEDULLARY REAMER 7MM | N/A | N/A | Initial Issue | 2019-05-04
C2302.08 | INTRAMEDULLARY REAMER Ø8MM, S`RUT | SC2302.08 | N/A | N/A | C2302.08-INTRAMEDULLARY REAMER 8MM | N/A | N/A | Initial Issue | 2019-05-04
C2302.081 | INTRAMEDULLARY REAMER Ø8MM, SHORT, LENGTH 300MM FOR CANAL PREPARATION FOR PROSTHESIS, S`RUT | SC2302.081 | N/A | N/A | C2302.081 INTRAMEDULLARY REAMER, SHORT 8MM, LENGTH 300MM FOR CANAL PREPARATION FOR PROSTHESIS | N/A | N/A | Initial Issue | 2019-05-04
C2302.09 | INTRAMEDULLARY REAMER Ø9MM, S`RUT | SC2302.09 | N/A | N/A | C2302.09-INTRAMEDULLARY REAMER 9MM | N/A | N/A | Initial Issue | 2019-05-04
C2302.10 | INTRAMEDULLARY REAMER Ø10MM, S`RUT | SC2302.10 | N/A | N/A | C2302.10-INTRAMEDULLARY REAMER 10MM | N/A | N/A | Initial Issue | 2019-05-04
C2302.11 | INTRAMEDULLARY REAMER Ø11MM, S`RUT | SC2302.11 | N/A | N/A | C2302.11-INTRAMEDULLARY REAMER 11MM | N/A | N/A | Initial Issue | 2019-05-04
C2302.12 | INTRAMEDULLARY REAMER Ø12MM, S`RUT | SC2302.12 | N/A | N/A | C2302.12-INTRAMEDULLARY REAMER 12MM | N/A | N/A | Initial Issue | 2019-05-04
C2302.13 | INTRAMEDULLARY REAMER Ø13MM, S`RUT | SC2302.13 | N/A | N/A | C2302.13-INTRAMEDULLARY REAMER 13MM | N/A | N/A | Initial Issue | 2019-05-04
C2302.14 | INTRAMEDULLARY REAMER Ø14MM, S`RUT | SC2302.14 | N/A | N/A | C2302.14-INTRAMEDULLARY REAMER 14MM | N/A | N/A | Initial Issue | 2019-05-04
C2302.15 | INTRAMEDULLARY REAMER Ø15MM, S`RUT | SC2302.15 | N/A | N/A | C2302.15-INTRAMEDULLARY REAMER 15MM | N/A | N/A | Initial Issue | 2019-05-04
C2302.16 | INTRAMEDULLARY REAMER DIA. 16MM, S`RUT | SC2302.16 | N/A | N/A | C2302.16-INTRAMEDULLARY REAMER 16MM | N/A | N/A | Initial Issue | 2019-05-04
C2302.17 | INTRAMEDULLARY REAMER DIA. 17MM, S`RUT | SC2302.17 | N/A | N/A | C2302.17-INTRAMEDULLARY REAMER 17MM | N/A | N/A | Initial Issue | 2019-05-04
C2303.20 | REAMER FOR FOREARM Ø2.0MM, S`RUT | SC2303.20 | N/A | N/A | C2303.20-REAMER FOR FOREARM 2.0MM | N/A | N/A | Initial Issue | 2019-05-04
C2303.25 | REAMER FOR FOREARM Ø2.5MM, S`RUT | SC2303.25 | N/A | N/A | C2303.25-REAMER FOR FOREARM 2.5MM | N/A | N/A | Initial Issue | 2019-05-04
C2303.30 | REAMER FOR FOREARM Ø3.0MM, S`RUT | SC2303.30 | N/A | N/A | C2303.30-REAMER FOR FOREARM 3.0MM | N/A | N/A | Initial Issue | 2019-05-04
C2303.35 | REAMER FOR FOREARM Ø3.5MM, S`RUT | SC2303.35 | N/A | N/A | C2303.35-REAMER FOR FOREARM 3.5MM | N/A | N/A | Initial Issue | 2019-05-04
C2303.40 | REAMER FOR FOREARM Ø4.0MM, S`RUT | SC2303.40 | N/A | N/A | C2303.40-REAMER FOR FOREARM 4.0MM | N/A | N/A | Initial Issue | 2019-05-04
C2303.50 | REAMER FOR HUMERUS Ø5.0MM, S`RUT | SC2303.50 | N/A | N/A | C2303.50-REAMER HUMERUS 5.0MM | N/A | N/A | Initial Issue | 2019-05-04
C2306.18 | #N/A | SC2306.18 | N/A | N/A | Pin Cutter 18" Long | N/A | N/A | Initial Issue | 2019-05-04
C24012.00 | #N/A | SC24012.00 | N/A | N/A | Conical Spring as per DWG No. C24012.00.04V | N/A | N/A | Initial Issue | 2019-05-04
C2402.01 | SMILLIE KNEE JOINT RETRACTOR, SIZE 1, S`RUT | SC2402.01 | N/A | N/A | C2402.01 SMILE KNEE JOINT RETRACTOR | N/A | N/A | Initial Issue | 2019-05-04
C2402.02 | SMILLIE KNEE JOINT RETRACTOR, SIZE 2, S`RUT | SC2402.02 | N/A | N/A | C2402.02 SMILE KNEE JOINT RETRACTOR | N/A | N/A | Initial Issue | 2019-05-04
C2402.03 | SMILLIE KNEE JOINT RETRACTOR, SIZE 3, S`RUT | SC2402.03 | N/A | N/A | C2402.03 SMILE KNEE JOINT RETRACTOR | N/A | N/A | Initial Issue | 2019-05-04
C2402.04 | SMILLIE KNEE JOINT RETRACTOR, SIZE 4, S`RUT | SC2402.04 | N/A | N/A | C2402.04 SMILE KNEE JOINT RETRACTOR | N/A | N/A | Initial Issue | 2019-05-04
C2402.05 | SMILLIE KNEE JOINT RETRACTOR, SIZE 5, S`RUT | SC2402.05 | N/A | N/A | C2402.05 SMILE KNEE JOINT RETRACTOR | N/A | N/A | Initial Issue | 2019-05-04
C2402.06 | SMILLIE KNEE JOINT RETRACTOR, SIZE 6, S`RUT | SC2402.06 | N/A | N/A | C2402.06 SMILE KNEE JOINT RETRACTOR | N/A | N/A | Initial Issue | 2019-05-04
C2404.00 | MAYO ADSON'S LAMINECTOMY RETRACTOR, S`RUT | SC2404.00 | N/A | N/A | C2404.00-MAYO ADSON`S LAMINECTOMY RETRACTOR | N/A | N/A | Initial Issue | 2019-05-04
C2405.00 | LAMINECTOMY RETRACTOR WITH FOLLOW UP BLADES, S`RUT | SC2405.00 | N/A | N/A | C2405.00-LAMINECTOMY RETRACTOR WITH FOLLOW UP BLADES | N/A | N/A | Initial Issue | 2019-05-04
C2406.00 | N.M. MODEL LAMINECTOMY RETRACTOR, S`RUT | SC2406.00 | N/A | N/A | C2406.00-N.M. MODEL LAMINECTOMY RETRACTOR | N/A | N/A | Initial Issue | 2019-05-04
C2407.00 | NERVE ROOT RETRACTOR , S`RUT | SC2407.00 | N/A | N/A | C2407.00-NERVE ROOT RETRACTOR | N/A | N/A | Initial Issue | 2019-05-04
C2409.00 | SENN MILLER DOUBLE ENDED RETRACTOR (CAT PAW), S`RUT | SC2409.00 | N/A | N/A | C2409.00-SENN MILLER DOUBLE ENDED RETRACTOR (CAT PAW) | N/A | N/A | Initial Issue | 2019-05-04
C2410.00 | MASTOID RETRACTOR , S`RUT | SC2410.00 | N/A | N/A | C2410.00-MASTOID RETRACTOR | N/A | N/A | Initial Issue | 2019-05-04
C2411.00 | TISSUE PROTECTOR, ADLER | RSS05RE0150 | N/A | N/A | Sheet, in 304 Confirming to IS 6911- Thickness 1.5 mm (+0.0/-0.05) | N/A | N/A | Initial Issue | 2019-05-04
C2413.00 | DURA RETRACTOR , S`RUT | SC2413.00 | N/A | N/A | C2413.00-DURA RETRACTOR | N/A | N/A | Initial Issue | 2019-05-04
C2501.00 | DISC PUNCH UPWARD , S`RUT | SC2501.00 | N/A | N/A | C2501.00-DISC PUNCH UPWARD | N/A | N/A | Initial Issue | 2019-05-04
C2502.00 | DISC PUNCH DOWNWARD , S`RUT | SC2502.00 | N/A | N/A | C2502.00-DISC PUNCH DOWNWARD | N/A | N/A | Initial Issue | 2019-05-04
C2503.00 | DISC PUNCH STRAIGHT , S`RUT | SC2503.00 | N/A | N/A | C2503.00-DISC PUNCH STRAIGHT | N/A | N/A | Initial Issue | 2019-05-04
C2504.00 | BONE NIBBLER SINGLE ACTION STRAIGHT, S`RUT | SC2504.00 | N/A | N/A | C2504.00-BONE NIBBLER SINGLE ACTION STRAIGHT | N/A | N/A | Initial Issue | 2019-05-04
C2505.00 | BONE NIBBLER SINGLE ACTION CURVED, S`RUT | SC2505.00 | N/A | N/A | C2505.00-BONE NIBBLER SINGLE ACTION CURVED | N/A | N/A | Initial Issue | 2019-05-04
C2506.00 | NORTHFIELDS RONGEUR HEAVY DOUBLE ACTION, S`RUT | SC2506.00 | N/A | N/A | C2506.00-NORTHFIELDS RONGEUR HEAVY DOUBLE ACTION | N/A | N/A | Initial Issue | 2019-05-04
C2507.00 | SARGENT RONGEUR DOUBLE ACTION , S`RUT | SC2507.00 | N/A | N/A | C2507.00-SARGENT RONGEUR DOUBLE ACTION | N/A | N/A | Initial Issue | 2019-05-04
C2508.00 | LEKSELL'S RONGEUR DOUBLE ACTION, S`RUT | SC2508.00 | N/A | N/A | C2508.00-LEKSELL`S RONGEUR DOUBLE ACTION | N/A | N/A | Initial Issue | 2019-05-04
C2509.00 | HEYJACK PUNCH - UPWARD , S`RUT | SC2509.00 | N/A | N/A | C2509.00-HEYJACK PUNCH - UPWARD | N/A | N/A | Initial Issue | 2019-05-04
C2509.0001 | HEYJACK PUNCH - UPWARD, S`RUT, 1MM BITE | SC2509.0001 | N/A | N/A | HEYJACK PUNCH - UPWARD, S`RUT, 1MM BITE | N/A | N/A | Initial Issue | 2019-05-04
C2509.0002 | HEYJACK PUNCH - UPWARD, S`RUT, 2MM BITE | SC2509.0002 | N/A | N/A | HEYJACK PUNCH - UPWARD, S`RUT, 2MM BITE | N/A | N/A | Initial Issue | 2019-05-04
C2509.0003 | HEYJACK PUNCH - UPWARD, S`RUT, 3MM BITE | SC2509.0003 | N/A | N/A | HEYJACK PUNCH - UPWARD, S`RUT, 3MM BITE | N/A | N/A | Initial Issue | 2019-05-04
C2509.45 | HEYJACK PUNCH - UPWARD 45°, S`RUT | SC2509.45 | N/A | N/A | C2509.45-HEYJACK PUNCH - UPWARD 45 DEG. | N/A | N/A | Initial Issue | 2019-05-04
C2510.00 | HEYJACK PUNCH - DOWNWARD , S`RUT | SC2510.00 | N/A | N/A | C2510.00-HEYJACK PUNCH - DOWNWARD | N/A | N/A | Initial Issue | 2019-05-04
C2510.45 | HEYJACK PUNCH - DOWNWARD 45°, S`RUT | SC2510.45 | N/A | N/A | C2510.45-HEYJACK PUNCH - DOWNWARD 45 DEG. | N/A | N/A | Initial Issue | 2019-05-04
C2511.00 | KERRISON`S RONGEUR - UPWARD , S`RUT | SC2511.00 | N/A | N/A | C2511.00-KERRISON`S RONGEUR - UPWARD | N/A | N/A | Initial Issue | 2019-05-04
C2512.00 | KERRISON`S RONGEUR - DOWNWARD , S`RUT | SC2512.00 | N/A | N/A | C2512.00-KERRISON`S RONGEUR - DOWNWARD | N/A | N/A | Initial Issue | 2019-05-04
C2513.00 | JANSEN GOUGE FORCEPS STRAIGHT 71/2" LENGTH, S`RUT | SC2513.00 | N/A | N/A | C2513.00-JANSEN GOUGE FORCEPS STRAIGHT 71/2" LENGTH | N/A | N/A | Initial Issue | 2019-05-04
C2514.00 | JANSEN GOUGE FORCEPS CURVED 71/2" LENGTH, S`RUT | SC2514.00 | N/A | N/A | C2514.00-JANSEN GOUGE FORCEPS CURVED 71/2" LENGTH | N/A | N/A | Initial Issue | 2019-05-04
C2515.00 | OLICRONA ROUNGER DOUBLE ACTION , S`RUT | SC2515.00 | N/A | N/A | C2515.00-OLICRONA ROUNGER DOUBLE ACTION | N/A | N/A | Initial Issue | 2019-05-04
C2601.06 | STAINLESS STEEL RULER 6" , S`RUT | SC2601.06 | N/A | N/A | C2601.06-STAINLESS STEEL RULER 6" | N/A | N/A | Initial Issue | 2019-05-04
C2601.12 | STAINLESS STEEL RULER 12" , S`RUT | SC2601.12 | N/A | N/A | C2601.12-STAINLESS STEEL RULER 12" | N/A | N/A | Initial Issue | 2019-05-04
C2701.00 | GIGLI SAW WIRES , S`RUT | SC2701.00 | N/A | N/A | C2701.00-GIGLI SAW WIRES | N/A | N/A | Initial Issue | 2019-05-04
C2701.001 | #N/A | SC2701.001 | N/A | N/A | C2701.00-GIGLI SAW WIRES(IMPORTED) 12" | N/A | N/A | Initial Issue | 2019-05-04
C2701.01 | GIGLI SAW WIRE, ADLER | SC2701.01 | N/A | N/A | C2701.01-GIGLI SAW WIRES (IMPORTED) 20" | N/A | N/A | Initial Issue | 2019-05-04
C2702.00 | ENGEL`S PLASTER SAW , S`RUT | SC2702.00 | N/A | N/A | C2702.00-ENGEL`S PLASTER SAW | N/A | N/A | Initial Issue | 2019-05-04
C2703.00 | PLASTER SAW WITH ALUMINIUM HANDLE , S`RUT | SC2703.00 | N/A | N/A | C2703.00-PLASTER SAW WITH ALLUM. HANDLE | N/A | N/A | Initial Issue | 2019-05-04
C2703.01 | PLASTER SAW WITH ALUMINIUM HANDLE POWDER COATED, S`RUT | SC2703.01 | N/A | N/A | C2703.01-PLASTER SAW WITH ALLUM. HANDLE POWDER COATED | N/A | N/A | Initial Issue | 2019-05-04
C2703.02 | POWER SAW AND IM REAMING/DRILLING SYSTEM - ELECTRICALLY OPERATED FOR SAWING/REAMING. | SC2703.02 | N/A | N/A | Power Saw & IM Reaming / Drilling System - Electrically Operated for Sawing / Reaming | N/A | N/A | Initial Issue | 2019-05-04
C2704.00 | AMPUTATION SAW , S`RUT | SC2704.00 | N/A | N/A | C2704.00-AMPUTATION SAW | N/A | N/A | Initial Issue | 2019-05-04
C2705.00 | LARY'S KEY HOLE FINGER SAW , S`RUT | SC2705.00 | N/A | N/A | C2705.00-LARY`S KEY HOLE FINGER SAW | N/A | N/A | Initial Issue | 2019-05-04
C2706.00 | PLASTER CUTTING SAW - ELECTRIC, S`RUT | SC2706.00 | N/A | N/A | C2706.00-PLASTER CUTTING SAW - ELECTRIC324 | N/A | N/A | Initial Issue | 2019-05-04
C2706.01 | BLADES FOR ELECTRIC PLASTER CUTTING SAW (MEDIUM & SMALL), S`RUT | SC2706.01 | N/A | N/A | BLADES FOR ELECTRIC PLASTER CUTTING SAW (MEDIUM AND SMALL) | N/A | N/A | Initial Issue | 2019-05-04
C2801.00 | BANDAGE SCISSORS , S`RUT | SC2801.00 | N/A | N/A | C2801.00-BANDAGE SCISSORS | N/A | N/A | Initial Issue | 2019-05-04
C2802.00 | PLASTER CUTTING SCISSORS , S`RUT | SC2802.00 | N/A | N/A | C2802.00-PLASTER CUTTING SCISSORS | N/A | N/A | Initial Issue | 2019-05-04
C2803.00 | LORENZ PLASTER SHEARS , S`RUT | SC2803.00 | N/A | N/A | C2803.00-LORENZ PLASTER SHEARS | N/A | N/A | Initial Issue | 2019-05-04
C2902.00 | WILLIAM'S SCREWDRIVER , S`RUT | SC2902.00 | N/A | N/A | C2902.00-WILLIAM`S SCREWDRIVER | N/A | N/A | Initial Issue | 2019-05-04
C2903.00 | BURN'S SELF HOLDING SCREWDRIVER, S`RUT | SC2903.00 | N/A | N/A | C2903.00-BURN`S SELF HOLDING SCREWDRIVER | N/A | N/A | Initial Issue | 2019-05-04
C3201.00 | PLASTER CAST SPREADER , S`RUT | SC3201.00 | N/A | N/A | C3201.00-PLASTER CAST SPREADER | N/A | N/A | Initial Issue | 2019-05-04
C3502.02 | ESMARCH RUBBER TOURNIQUET 2'', S`RUT | SC3502.02 | N/A | N/A | C3502.02-ESMARCH RUBBER TOURNIQUET 2`` | N/A | N/A | Initial Issue | 2019-05-04
C3502.03 | ESMARCH RUBBER TOURNIQUET 3" , S`RUT | SC3502.03 | N/A | N/A | C3502.03-ESMARCH RUBBER TOURNIQUET 3" | N/A | N/A | Initial Issue | 2019-05-04
C3502.04 | ESMARCH RUBBER TOURNIQUET 4" , S`RUT | SC3502.04 | N/A | N/A | C3502.04-ESMARCH RUBBER TOURNIQUET 4" | N/A | N/A | Initial Issue | 2019-05-04
C3502.06 | ESMARCH RUBBER TOURNIQUET 6" , S`RUT | SC3502.06 | N/A | N/A | C3502.06-ESMARCH RUBBER TOURNIQUET 6" | N/A | N/A | Initial Issue | 2019-05-04
C3604.00 | ROD HOLDING FORCEPS , S`RUT | SC3604.00 | N/A | N/A | C3604.00-ROD HOLDING FORCEPS | N/A | N/A | Initial Issue | 2019-05-04
C3606.18 | PIN CUTTER 18" , S`RUT | SC3606.18 | N/A | N/A | C3606.18-PIN CUTTER 18" | N/A | N/A | Initial Issue | 2019-05-04
C3608.00 | HOLDING FORCEPS FOR HARRINTON 'C' WASHERS, S`RUT | SC3608.00 | N/A | N/A | C3608.00-HOLDING FORCEPS FOR HARRINGTON `C` | N/A | N/A | Initial Issue | 2019-05-04
C3701.01 | BOHLER'S STIRRUP SMALL WITH STEINMAN PIN, S`RUT | Assembly | N/A | N/A | N/A | N/A | N/A | Initial Issue | 2019-05-04
C3701.01.01 | BOHLER'S STIRRUP SMALL WITH STEINMAN PIN, S`RUT,MAIN BODY | RSS05RS0500 | N/A | N/A | Bar Round Dia. 5.00 mm (+/-0.05) in SS 304 Conforming to IS 6603 : 2001 | N/A | N/A | Initial Issue | 2019-05-04
C3701.02 | BOHLER'S STIRRUP MEDIUM WITH STEINMAN PIN, S`RUT | Assembly | N/A | N/A | N/A | N/A | N/A | Initial Issue | 2019-05-04
C3701.02.01 | BOHLER'S STIRRUP MEDIUM WITH STEINMAN PIN, S`RUT,MAIN BODY | RSS05RS0500 | N/A | N/A | Bar Round Dia. 5.00 mm (+/-0.05) in SS 304 Conforming to IS 6603 : 2001 | N/A | N/A | Initial Issue | 2019-05-04
C3701.03 | BOHLER'S STIRRUP BIG WITH STEINMAN PIN, S`RUT | Assembly | N/A | N/A | N/A | N/A | N/A | Initial Issue | 2019-05-04
C3701.03.01 | BOHLER'S STIRRUP BIG WITH STEINMAN PIN, S`RUT, BUSH | RSS05RS1250 | N/A | N/A | Ss 304 Round Bar 12.5 MM | N/A | N/A | Initial Issue | 2019-05-04
C3701.03.02 | BOHLER'S STIRRUP BIG WITH STEINMAN PIN, S`RUT, LOCK SCREW | RSS05HX1100 | N/A | N/A | Bar Hex, in 304 Confirming to IS 6603-2001, A/F 11mm (+0.0/-0.1) | N/A | N/A | Initial Issue | 2019-05-04
C3701.03.03 | BOHLER'S STIRRUP BIG WITH STEINMAN PIN, S`RUT,MAIN BODY | RSS05RS0500 | N/A | N/A | Bar Round Dia. 5.00 mm (+/-0.05) in SS 304 Conforming to IS 6603 : 2001 | N/A | N/A | Initial Issue | 2019-05-04
C3702.00 | BONE FILE, S`RUT | SC3702.00 | N/A | N/A | C3702.00-BONE FILE | N/A | N/A | Initial Issue | 2019-05-04
C3703.00 | DOUBLE ENDED RASP PUTTI TYPE , S`RUT | SC3703.00 | N/A | N/A | C3703.00-DOUBLE ENDED RASP PATTI TYPE | N/A | N/A | Initial Issue | 2019-05-04
C3704.00 | CRUTCHFIELD TONGS (LARGE) , S`RUT | SC3704.00 | N/A | N/A | C3704.00-CRUTCHFIELD TONGS (LARGE) | N/A | N/A | Initial Issue | 2019-05-04
C3704.01 | CRUTCHFIELD TONGS (SMALL) , S`RUT | SC3704.01 | N/A | N/A | C3704.01-CRUTCHFIELD TONGS (SMALL) | N/A | N/A | Initial Issue | 2019-05-04
C3704.02 | CRUTCHFIELD TONGS (MEDIUM), S`RUT | SC3704.02 | N/A | N/A | C3704.02-CRUTCHFIELD TONGS (MEDIUM) | N/A | N/A | Initial Issue | 2019-05-04
C3707.00 | HOLLOW MILL , S`RUT | Assembly | N/A | N/A | N/A | N/A | N/A | Initial Issue | 2019-05-04
C3707.35 | HOLLOW MILL, DIA. 3.5MM, S`RUT | Assembly | N/A | N/A | N/A | N/A | N/A | Initial Issue | 2019-05-04
C3707.35.01 | HOLLOW MILL, DIA. 3.5MM, S`RUT,MAIN BODY | RSS05PI8032 | N/A | N/A | Tube, in 304 Confirming to ASTM A312 TP304 - OD 8.0 mm (+0.0/-0.05) X ID 3.2 mm (+/-0.1) | N/A | N/A | Initial Issue | 2019-05-04
C3707.35.02 | HOLLOW MILL, DIA. 3.5MM, S`RUT,HANDLE | RSS05RS0800 | N/A | N/A | Bar Round Dia. 8.00 mm (+0.00/0.05) in SS 304 Conforming to IS 6603 : 2001 | N/A | N/A | Initial Issue | 2019-05-04
C3707.45 | HOLLOW MILL, DIA. 4.5MM, S`RUT | Assembly | N/A | N/A | N/A | N/A | N/A | Initial Issue | 2019-05-04
C3707.45.01 | HOLLOW MILL, DIA. 4.5MM, S`RUT,MAIN BODY | RSS05PI7050 | N/A | N/A | Seamless Tube SS 304, Size OD 7.0 mm (+0.0/-0.05) X ID 5.0 mm (+/-0.1) Confirming to ASTM A312 TP304 | N/A | N/A | Initial Issue | 2019-05-04
C3707.65 | HOLLOW MILL, DIA. 6.5MM, S`RUT | Assembly | N/A | N/A | N/A | N/A | N/A | Initial Issue | 2019-05-04
C3707.65.01 | HOLLOW MILL, DIA. 6.5MM, S`RUT,MAIN BODY | RSS05PI9540 | N/A | N/A | SS 304 Pipe 9.5 x 4 MM | N/A | N/A | Initial Issue | 2019-05-04
C3707.65.02 | HOLLOW MILL, DIA. 6.5MM, S`RUT,HANDLE | RSS05RS1000 | N/A | N/A | Bar Round in 304 Confirming to IS 6603-2001, Dia. 10.00 mm (+0.0/-0.05) | N/A | N/A | Initial Issue | 2019-05-04
C3708.00 | MURPHY SKID , S`RUT | SC3708.00 | N/A | N/A | C3708.00-MURPHY SKID | N/A | N/A | Initial Issue | 2019-05-04
C3709.01 | RASP FOR INTRAMEDULLARY CANAL FOR AM PROSTHESIS - NEW PATTERN, S`RUT | Assembly | N/A | N/A | N/A | N/A | N/A | Initial Issue | 2019-05-04
C3709.01.01 | RASP FOR INTRAMEDULLARY CANAL FOR AM PROSTHESIS - NEW PATTERN, S`RUT,IMPACTION DISK | RSS05RS5000 | N/A | N/A | "BAR ROUND IN SS 304, CONFORMING TO IS 6603 : 200, DIA. 50.00 mm (+/-0.1) " | N/A | N/A | Initial Issue | 2019-05-04
C3709.01.02 | RASP FOR INTRAMEDULLARY CANAL FOR AM PROSTHESIS - NEW PATTERN, S`RUT,HANDLE | RSS05RS8027 | N/A | N/A | Strip, in 304 Confirming to IS 6911- Thickness 8 mm (+0.0/-0.05) X Width 27 mm (-0.0/+0.5) | N/A | N/A | Initial Issue | 2019-05-04
C3709.01.03 | RASP FOR INTRAMEDULLARY CANAL FOR AM PROSTHESIS - NEW PATTERN, S`RUT, AM STEM | SSS04ODAMP | N/A | N/A | Casting, Stainless Steel Of Legs For A.M.Prosthesis- Code I0 791, Conforming to ASTM F 745-07 | N/A | N/A | Initial Issue | 2019-05-04
C3710.01 | RASP FOR INTRAMEDULLARY CANAL FOR THOMSON PROSTHESIS - NEW PATTERN, S`RUT | Assembly | N/A | N/A | N/A | N/A | N/A | Initial Issue | 2019-05-04
C3710.01.01 | RASP FOR INTRAMEDULLARY CANAL FOR THOMSON PROSTHESIS - NEW PATTERN, S`RUT,END CAP | RSS05RS500 | N/A | N/A | Bar Round in 304 Confirming to IS 6528 Dia. 5.00 mm (+0.0/-0.05) | N/A | N/A | Initial Issue | 2019-05-04
C3710.01.02 | RASP FOR INTRAMEDULLARY CANAL FOR THOMSON PROSTHESIS - NEW PATTERN, S`RUT,BODY | RSS05RS8027 | N/A | N/A | Strip, in 304 Confirming to IS 6911- Thickness 8 mm (+0.0/-0.05) X Width 27 mm (-0.0/+0.5) | N/A | N/A | Initial Issue | 2019-05-04
C3710.01.03 | RASP FOR INTRAMEDULLARY CANAL FOR THOMSON PROSTHESIS - NEW PATTERN, S`RUT,CASTING | SSS04ODTMP | N/A | N/A | Casting, Stainless Steel Of Legs For Thompson Head Prosthesis- Code I 3043 | N/A | N/A | Initial Issue | 2019-05-04
C3710.02 | RASP FOR INTRAMEDULLARY CANAL FOR AUSTIN MOOR PROSTHESIS - STANDARD STEM, S`RUT | Assembly | N/A | N/A | N/A | N/A | N/A | Initial Issue | 2019-05-04
C3710.02.01 | RASP FOR INTRAMEDULLARY CANAL FOR AUSTIN MOOR PROSTHESIS - STANDARD STEM, S`RUT,END CAP | RSS05RS500 | N/A | N/A | Bar Round in 304 Confirming to IS 6528 Dia. 5.00 mm (+0.0/-0.05) | N/A | N/A | Initial Issue | 2019-05-04
C3710.02.02 | RASP FOR INTRAMEDULLARY CANAL FOR AUSTIN MOOR PROSTHESIS - STANDARD STEM, S`RUT,BODY | RSS05RS8027 | N/A | N/A | Strip, in 304 Confirming to IS 6911- Thickness 8 mm (+0.0/-0.05) X Width 27 mm (-0.0/+0.5) | N/A | N/A | Initial Issue | 2019-05-04
C3710.02.03 | RASP FOR INTRAMEDULLARY CANAL FOR AUSTIN MOOR PROSTHESIS - STANDARD STEM, S`RUT,CASTING | SSS04ODAMP | N/A | N/A | Casting, Stainless Steel Of Legs For A.M.Prosthesis- Code I0 791, Conforming to ASTM F 745-07 | N/A | N/A | Initial Issue | 2019-05-04
C3711.00 | TENDON STRIPPER , S`RUT | SC3711.00 | N/A | N/A | C3711.00-TENDON STRIPPER | N/A | N/A | Initial Issue | 2019-05-04
C3712.00 | GIGLI SAW HANDLE PAIR , S`RUT | Assembly | N/A | N/A | N/A | N/A | N/A | Initial Issue | 2019-05-04
C3712.00.01 | GIGLI SAW HANDLE PAIR , S`RUT,HANDLE | RSS05RS0600 | N/A | N/A | Bar Round in 304 Confirming to IS 6603 : 2001 Dia. 6.00 mm (+/-0.05) | N/A | N/A | Initial Issue | 2019-05-04
C3712.00.02 | GIGLI SAW HANDLE PAIR , S`RUT,BODY | RSS05RS0300 | N/A | N/A | Bar Round Dia. 3.00 (+0.00/-0.05) in SS 304 conforming IS 6603 : 2001 | N/A | N/A | Initial Issue | 2019-05-04
C3715.21 | BRAND'S PLANTARIS TENDON STRIPPER 21", S`RUT | SC3715.21 | N/A | N/A | C3715.21- BRAND`S PLANTARIS TENDON | N/A | N/A | Initial Issue | 2019-05-04
C3717.00 | AO TYPE WIRE TIGHTENER , S`RUT | Assembly | N/A | N/A | N/A | N/A | N/A | Initial Issue | 2019-05-04
C3717.00.01 | AO TYPE WIRE TIGHTENER , S`RUT, SLEEVE ASSEMBLY | Assembly | N/A | N/A | N/A | N/A | N/A | Initial Issue | 2019-05-04
C3717.00.01.01 | AO TYPE WIRE TIGHTENER , S`RUT, SLEEVE ASSEMBLY, SLEEVE | RSS05RS1800 | N/A | N/A | Bar Round SS 304 Dia. 18.00 mm (+/-0.10) conforming to IS 6603 : 2001 | N/A | N/A | Initial Issue | 2019-05-04
C3717.00.01.02 | AO TYPE WIRE TIGHTENER , S`RUT, SLEEVE ASSEMBLY, ROD | RSS05RS0500 | N/A | N/A | Bar Round Dia. 5.00 mm (+/-0.05) in SS 304 | N/A | N/A | Add RM code by Pratik as per Ref.of RM correction list | 2019-08-24
C3717.00.01.03 | AO TYPE WIRE TIGHTENER , S`RUT, SLEEVE ASSEMBLY, HANDLE | RFF01RS2500 | N/A | N/A | Bar Round, Fabric - 25.00 mm | N/A | N/A | Initial Issue | 2019-05-04
C3717.00.02 | AO TYPE WIRE TIGHTENER , S`RUT, KEY | Assembly | N/A | N/A | N/A | N/A | N/A | Initial Issue | 2019-05-04
C3717.00.02.01 | AO TYPE WIRE TIGHTENER , S`RUT, KEY, MAIN BODY | RSS05RS1300 | N/A | N/A | Bar Round in 304 Confirming to IS 6603 : 2001 Dia. 13.00 mm (+0.0/-0.05) | N/A | N/A | Initial Issue | 2019-05-04
C3717.00.02.02 | AO TYPE WIRE TIGHTENER , S`RUT, KEY, ROD | RSS05RS0500 | N/A | N/A | Bar Round Dia. 5.00 mm (+/-0.05) in SS 304 | N/A | N/A | Add RM code by Pratik as per Ref.of RM correction list | 2019-08-24
C3717.01 | AO TYPE WIRE TIGHTENER, ADLER | SC371701M | N/A | N/A | AO Type Wire Tightner (Adler Code No. C3717.01 & Supplier Code No. 004-0900-052) | N/A | N/A | Initial Issue | 2019-05-04
C3718.01 | NOSE PLIER - SMALL , S`RUT | SC3718.01 | N/A | N/A | C3718.01- NOSE PLIER SMALL | N/A | N/A | Initial Issue | 2019-05-04
C3718.02 | NOSE PLIER - BIG , S`RUT | SC3718.02 | N/A | N/A | C3718.02- NOSE PLIER BIG | N/A | N/A | Initial Issue | 2019-05-04
C3719.00 | WIRE PASSER, S`RUT | Assembly | N/A | N/A | N/A | N/A | N/A | Initial Issue | 2019-05-04
C3719.00.01 | WIRE PASSER, S`RUT,MAIN BODY | RSS05RE0150 | N/A | N/A | Sheet, in 304 Confirming to IS 6911- Thickness 1.5 mm (+0.0/-0.05) | N/A | N/A | Initial Issue | 2019-05-04
C3719.00.02 | WIRE PASSER, S`RUT,PIPE | RSS05PI5025 | N/A | N/A | Tube, in 304 Confirming to ASTM A312 TP304 - OD 5.0 mm (+0.0/-0.05) X ID 2.5 mm (+/-0.1) | N/A | N/A | Initial Issue | 2019-05-04
C3719.045 | WIRE PASSER 45MM, ADLER | SC3719045M | N/A | N/A | Wire Passer, 45mm, Adler (Adler Code No. C3719.045, Supplier Code No. 004-0900-066 | N/A | N/A | Initial Issue | 2019-05-04
C3719.070 | WIRE PASSER 70MM, ADLER | SC3719070M | N/A | N/A | Wire Passer 70mm (Adler Code No. C3719.070 & Supplier Code No. 004-0900-068) | N/A | N/A | Initial Issue | 2019-05-04
C3720.00 | FIT RITE MODULAR CUTTING GUIDE / COMPACTION RASP, TO BE USED WITH A. M. PROSTHESIS, S`RUT | Assembly | N/A | N/A | N/A | N/A | N/A | Initial Issue | 2019-05-04
C3720.0001 | FIT RITE CUTTING GUIDE-CUM-RASP HANDLE FOR A. M. PROSTHESIS, S`RUT | Assembly | N/A | N/A | N/A | N/A | N/A | Initial Issue | 2019-05-04
C3720.0001.01 | STRIP FOR CUTTING GUIDE CUM RASP HANDLE (C3720.0001) | RSS11RE30 | N/A | N/A | Strip Size Thick 13.00mm X Width 30.00mm in 17-4PH conforming to ASTM A564 Type 630 | N/A | N/A | Initial Issue | 2019-05-04
C3720.0001.02 | IMPACTION FOR EXTRACTION DISK, CUTTING GUIDE CUM RASP HANDLE (C3720.0001) | RSS11RS500 | N/A | N/A | Bar Round in 17-4PH Confir. to ASTM A564 Ty 630 OD50mm | N/A | N/A | Initial Issue | 2019-05-04
C3720.0001.03 | BLOCK FOR QUICK LOCK SYSTEM, CUTTING GUIDE CUM RASP HANDLE (C3720.0001) | SFC01FRI-03 | N/A | N/A | Block For Quick Lock System Of Rasp Blade. Drg. No. C/FRI -03 | N/A | N/A | Initial Issue | 2019-05-04
C3720.0001.04 | LOCATING PIN FOR CUTTING GUIDE CUM RASP HANDLE, (C3720.0001) | RSS11RS0600 | N/A | N/A | Bar Round, in 17-4 PH Confirming to AISI 630 Dia - 6.00 mm (+/-0.05) | N/A | N/A | Initial Issue | 2019-05-04
C3720.0001.05 | SPRING FOR CUTTING GUIDE CUM RASP HANDLE (C3720.0001) | SCS01108209 | N/A | N/A | Compresion Springs, Size W 0.9mm x OD 10.0 mm x ID 8.2mm X Pitch 3.5mm X L 13 mm in SS 304 for RASP | N/A | N/A | Initial Issue | 2019-05-04
C3720.0001.06 | BUTTON FOR CUTTING GUIDE CUM RASP HANDLE (C3720.0001) | RSS11RS1600 | N/A | N/A | Bar Round, in 17-4 PH Confirming to AISI 630 Dia - 16.00 mm (+/-0.05) | N/A | N/A | Initial Issue | 2019-05-04
C3720.0001.07 | GRUB SCREW FOR CUTTING GUIDE CUM RASP HANDLE (C3720.0001) | SGS01M4X6 | N/A | N/A | Grub Screw, Size M4 x 6.00mm Length | N/A | N/A | Initial Issue | 2019-05-04
C3720.0002 | FIT RITE MODULAR COMPACTION RASP FOR A.M. PROSTHESIS, S`RUT | Assembly | N/A | N/A | N/A | N/A | N/A | Initial Issue | 2019-05-04
C3720.0002.01 | STEM FOR FITRITE MODULAR COMPACTION RASP (C3720.0002) | SSS04ODAMP | N/A | N/A | Casting, Stainless Steel Of Legs For A.M.Prosthesis- Code I0 791, Conforming to ASTM F 745-07 | N/A | N/A | Initial Issue | 2019-05-04
C3720.0002.02 | COUPLING PIN FOR FITRITE MODULAR COMPACTION RASP (C3720.0002) | RSS11RS0800 | N/A | N/A | Bar Round, in 17-4 PH Confirming to AISI 630 Dia - 8.00 mm (+/-0.05) | N/A | N/A | Initial Issue | 2019-05-04
C3720.0003 | VERSION POINTER FOR FIT RITE CUTTING GUIDE-CUM-RASP HANDLE (C3720.0001), S`RUT | RSS05RS0800 | N/A | N/A | Bar Round Dia. 8.00 mm (+0.00/0.05) in SS 304 Conforming to IS 6603 : 2001 | N/A | N/A | Initial Issue | 2019-05-04
C3720.0004 | TOMY BAR FOR FITRITE CUTTING GUIDE CUM COMPACTION RASPS | RSS05RS1200 | N/A | N/A | Bar Round in 304 Confirming to IS 6603 : 2001 Dia. 12.00 mm (+0.0/-0.05) | N/A | N/A | Initial Issue | 2019-05-04
C3721.00 | RASP FOR INTRAMEDULARY CANAL FOR BIPOLAR PROSTHESIS (A0605/A0606), S`RUT | Assembly | N/A | N/A | N/A | N/A | N/A | Initial Issue | 2019-05-04
C3721.00.01 | RASP FOR INTRAMEDULARY CANAL FOR BIPOLAR PROSTHESIS (A0605/A0606), S`RUT,IMPACTION DISK | RSS05RS5000 | N/A | N/A | "BAR ROUND IN SS 304, CONFORMING TO IS 6603 : 200, DIA. 50.00 mm (+/-0.1) " | N/A | N/A | Initial Issue | 2019-05-04
C3721.00.02 | RASP FOR INTRAMEDULARY CANAL FOR BIPOLAR PROSTHESIS (A0605/A0606), S`RUT,HANDLE | RSS05RS8027 | N/A | N/A | Strip, in 304 Confirming to IS 6911- Thickness 8 mm (+0.0/-0.05) X Width 27 mm (-0.0/+0.5) | N/A | N/A | Initial Issue | 2019-05-04
C3721.00.03 | RASP FOR INTRAMEDULARY CANAL FOR BIPOLAR PROSTHESIS (A0605/A0606), S`RUT, BIPOLAR STEM | SSS04ODBP | N/A | N/A | Casting, Stainless Steel, Conforming to ASTM F 745-07 MNBLK Bipolar Stem BPCD/1- Code I 4578 | N/A | N/A | Initial Issue | 2019-05-04
C3900.011 | RESTOR RIGHT ANGLE MEASURING SCALE TELESCOPIC FOR RESTOR PROSTHESIS | Assembly | N/A | N/A | N/A | N/A | N/A | Initial Issue | 2019-05-04
C3900.011.01 | STEEL RULER FOR RESTOR RIGHT ANGLE MEASURING SCALE, TELESCOPIC | RSS05RE0200 | N/A | N/A | Sheet, in 304 Confirming to IS 6911- Thickness 2.0 mm (+0.0/-0.05) X (4 Feet x 6 Feet) | N/A | N/A | Initial Issue | 2019-05-04
C3900.011.02 | ASSEMBLY OF GUIDE BLOCK AND BALL PUSHER FOR RESTOR RIGHT ANGLE MEASURING SCALE TELESCOPIC | Assembly | N/A | N/A | N/A | N/A | N/A | Initial Issue | 2019-05-04
C3900.011.02.01 | GUIDE BLOCK FOR RIGHT ANGLE MEASURING SCALE, TELESCOPIC | RSS11RE15X18 | N/A | N/A | Strip in 17-4PH Confirming to ASTM A564 Type 630 Size 15x18mm | N/A | N/A | Initial Issue | 2019-05-04
C3900.011.06 | EXTRAMEDULLARY JIG, RESTOR, ALIGNMENT ROD | Assembly | N/A | N/A | N/A | N/A | N/A | Initial Issue | 2019-05-04
C3900.021 | RESTOR JIG FOR PERPENDICULAR RESECTION FOR RESTOR PROSTHESIS STANDARD | Assembly | N/A | N/A | N/A | N/A | N/A | Initial Issue | 2019-05-04
C3900.021.01 | GUIDE BLOCK FOR RESTOR JIG FOR PERPENDICULAR RESECTION. | RSS11RE1265 | N/A | N/A | Strip Size Thick 12.00mm X Width 65.00mm in 17-4 PH Conforming to ASTM A564 Type 630 | N/A | N/A | Initial Issue | 2019-05-04
C3900.021.02 | MOUNTING PLATE FOR RESTOR JIG FOR PERPENDICULAR RESECTION. | RSS02RE48165 | N/A | N/A | Profile, in 316LVM Conforming to ISO 5832-1:2007; Condition Cold Worked,- Width 16.5 mm(+0.2/-0.0),Thickness 4.8 mm(+0.2/-0.0) | N/A | N/A | Initial Issue | 2019-05-04
C3900.03 | PIVOT PIN INSERTER, RESTOR | Assembly | N/A | N/A | N/A | N/A | N/A | Initial Issue | 2019-05-04
C3900.03.01 | PIVOT PIN INSERTER, RESTOR, HANDLE | N/A | N/A | N/A | N/A | N/A | N/A | Initial Issue | 2019-05-04
C3900.03.02 | PIVOT PIN INSERTER, RESTOR, SHAFT | RSS11RS0800 | N/A | N/A | Bar Round, in 17-4 PH Confirming to AISI 630 Dia - 8.00 mm (+/-0.05) | N/A | N/A | Initial Issue | 2019-05-04
C3900.0301 | PIVOT PIN INSERTER, UPPER LIMB, RESTOR | Assembly | N/A | N/A | N/A | N/A | N/A | Initial Issue | 2019-05-04
C3900.0301.01 | PIVOT PIN INSERTER, UPPER LIMB, RESTOR, MAIN BODY WITH THREADED TIP | RSS11RS0800 | N/A | N/A | Bar Round, in 17-4 PH Confirming to AISI 630 Dia - 8.00 mm (+/-0.05) | N/A | N/A | Initial Issue | 2019-05-04
C3900.07.01 | REAMER HEAD AND Q. C. SHANK ASSEMBLY, RESTOR CONICAL REAMER | Assembly | N/A | N/A | N/A | N/A | N/A | Initial Issue | 2019-05-04
C3900.07.02 | CENTRALIZER FOR RESTOR CONICAL REAMER | Assembly | N/A | N/A | N/A | N/A | N/A | Initial Issue | 2019-05-04
C3900.0700 | BASE FOR HUMERAL HEAD ASSEMBLY, RESTOR | Assembly | N/A | N/A | N/A | N/A | N/A | Initial Issue | 2019-05-04
C3900.0700.01 | BASE FOR HUMERAL HEAD ASSEMBLY, RESTOR, MAIN BODY | RDL016000B | N/A | N/A | Delrin Round Bar Dia 60 MM (Black) | N/A | N/A | Initial Issue | 2019-05-04
C3900.0700.02 | BASE FOR HUMERAL HEAD ASSEMBLY, RESTOR, CAP | RDL016000B | N/A | N/A | Delrin Round Bar Dia 60 MM (Black) | N/A | N/A | Initial Issue | 2019-05-04
C3900.0701 | BASE FOR DISTAL HUMERUS COMPONENT ASSEMBLY, RESTOR | RDL016000B | N/A | N/A | Delrin Round Bar Dia 60 MM (Black) | N/A | N/A | Initial Issue | 2019-05-04
C3900.08 | RESTOR PUNCH FOR EXTENSION PIECE ASSEMBLY WITH FEMUR FR / TIBIA TR | Assembly | N/A | N/A | N/A | N/A | N/A | Initial Issue | 2019-05-04
C3900.08.01 | PUNCH MAIN BODY, UPPER LIMB, RESTOR | RPPSURS32B | N/A | N/A | Round Bar Dia. 32mm in PPSU LSG (RADEL), Color Black | N/A | N/A | Initial Issue | 2019-05-04
C3900.08.02 | HANDLE FOR RESTOR PUNCH FOR EXTENSION PIECE ASSEMBLY WITH FEMUR FR / TIBIA TR | RSS11RS300 | N/A | N/A | Bar Round in 17-4PH Confir. to ASTM A564 Ty 630 OD 30 mm | N/A | N/A | Initial Issue | 2019-05-04
C3900.0801 | RESECTION COMPONENT PUNCH, UPPER LIMB, RESTOR | Assembly | N/A | N/A | N/A | N/A | N/A | Initial Issue | 2019-05-04
C3900.0801.01 | PUNCH MAIN BODY, UPPER LIMB, RESTOR | RAL01RS2000 | N/A | N/A | Bar Round Aluminium - 20.0 mm | N/A | N/A | Initial Issue | 2019-05-04
C3900.0801.02 | RESECTION COMPONENT PUNCH, UPPER LIMB, RESTOR, TIP | RPPSURS25B | N/A | N/A | Round Bar Dia. 25mm in PPSU LSG (RADEL), Color Black | N/A | N/A | Initial Issue | 2019-05-04
C3900.0801.03 | RESECTION COMPONENT PUNCH, UPPER LIMB, RESTOR, IMPACTION DISC | RSS11RS200 | N/A | N/A | Bar Round Dia. 20.00 mm (+0.70/-0.05) in 17-4 PH Conforming to ASTM A 564 Ty 630 | N/A | N/A | Initial Issue | 2019-05-04
C3900.0801.04 | DOWEL PIN | RSS05RS110 | N/A | N/A | Bar Round in 304 Confirming to IS 6528 Dia.11.00 mm (+0.0/-0.05) | N/A | N/A | Initial Issue | 2019-05-04
C3900.0802 | CONNECTING COMPONENT PUNCH, UPPER LIMB, RESTOR | Assembly | N/A | N/A | N/A | N/A | N/A | Initial Issue | 2019-05-04
C3900.0802.01 | CONNECTING COMPONENT PUNCH, UPPER LIMB, RESTOR , TIP | RPPSURS20B | N/A | N/A | Round Bar Dia. 20mm in PPSU LSG (RADEL), Color Black | N/A | N/A | Initial Issue | 2019-05-04
C3900.09 | INTRAMEDULLARY STEM PUNCH UPTO 12 MM, RESTOR | Assembly | N/A | N/A | N/A | N/A | N/A | Initial Issue | 2019-05-04
C3900.09.01 | INTRAMEDULLARY STEM PUNCH UPTO 12 MM, RESTOR,BODY | RPPSURS25B | N/A | N/A | Round Bar Dia. 25mm in PPSU LSG (RADEL), Color Black | N/A | N/A | Initial Issue | 2019-05-04
C3900.09.02 | INTRAMEDULLARY STEM PUNCH UPTO 12 MM, RESTOR,HANDLE | RSS11RS300 | N/A | N/A | Bar Round in 17-4PH Confir. to ASTM A564 Ty 630 OD 30 mm | N/A | N/A | Initial Issue | 2019-05-04
C3900.0901 | HUMERAL I.M STEM PUNCH, RESTOR | Assembly | N/A | N/A | N/A | N/A | N/A | Initial Issue | 2019-05-04
C3900.0901.01 | HUMERAL INTRAMEDULLARY STEM PUNCH , RESTOR , MAIN BODY | RAL01RS254 | N/A | N/A | Bar Round, Aluminium 7075 - T6 Dia 25.4 mm | N/A | N/A | Initial Issue | 2023-11-03
C3900.0901.02 | HUMERAL I.M STEM PUNCH, RESTOR, TIP | RPPSURS25B | N/A | N/A | Round Bar Dia. 25mm in PPSU LSG (RADEL), Color Black | N/A | N/A | Initial Issue | 2019-05-04
C3900.0902 | HUMERAL HEAD PUNCH, RESTOR | Assembly | N/A | N/A | N/A | N/A | N/A | Initial Issue | 2019-05-04
C3900.0902.01 | HUMERAL HEAD PUNCH, RESTOR, MAIN BODY | RAL01RS300 | N/A | N/A | Bar Round Dia. 30.00 mm in Aluminium (Grade 7075) | N/A | N/A | Initial Issue | 2019-05-04
C3900.0902.02 | HUMERAL HEAD PUNCH, RESTOR, TIP | RPL01RS2BL | N/A | N/A | Bar Round, Polypropylene, Propylux HS / HS2 (Heat Stablized for Medical application), Dia.2`` Color-Blue | N/A | N/A | Initial Issue | 2019-05-04
C3900.0902.03 | HUMERAL HEAD PUNCH, RESTOR, IMPACTION DISC | RSS11RS300 | N/A | N/A | Bar Round in 17-4PH Confir. to ASTM A564 Ty 630 OD 30 mm | N/A | N/A | Initial Issue | 2019-05-04
C3900.0902.04 | DOWEL PIN 3.0MM | RSS05RS110 | N/A | N/A | Bar Round in 304 Confirming to IS 6528 Dia.11.00 mm (+0.0/-0.05) | N/A | N/A | Initial Issue | 2019-05-04
C3900.0903 | DISTAL HUMERUS COMPONENT PUNCH, RESTOR | Assembly | N/A | N/A | N/A | N/A | N/A | Initial Issue | 2019-05-04
C3900.0903.01 | DISTAL HUMERUS COMPONENT PUNCH, RESTOR, TIP | RPPSURS40B | N/A | N/A | Round Bar Dia. 40mm in PPSU LSG (RADEL), Color Black | N/A | N/A | Initial Issue | 2019-05-04
C3900.0904 | INTRAMEDULLARY STEM PUNCH, 13 TO 17MM, RESTOR | Assembly | N/A | N/A | N/A | N/A | N/A | Initial Issue | 2019-05-04
C3900.0904.01 | INTRAMEDULLARY STEM PUNCH, 13 TO 17MM, RESTOR, BODY | RPPSURS32B | N/A | N/A | Round Bar Dia. 32mm in PPSU LSG (RADEL), Color Black | N/A | N/A | Initial Issue | 2019-05-04
C3900.0904.02 | INTRAMEDULLARY STEM PUNCH, 13 TO 17MM, RESTOR, HANDLE | RSS11RS350 | N/A | N/A | Bar Round in 17-4PH Confir. to ASTM A564 Ty 630 OD35mm | N/A | N/A | Initial Issue | 2019-05-04
C3900.0904.03 | INTRAMEDULLARY STEM PUNCH, 13 TO 17MM, RESTOR, CLOSING CAP | RSS11RS350 | N/A | N/A | Bar Round in 17-4PH Confir. to ASTM A564 Ty 630 OD35mm | N/A | N/A | Initial Issue | 2019-05-04
C3900.10 | RESTOR EXTRACTOR FOR I.M. STEM / FEMUR TR | Assembly | N/A | N/A | N/A | N/A | N/A | Initial Issue | 2019-05-04
C3900.10.01 | HANDLE AND EXTRACTION ROD ASSEMBLY FOR RESTOR EXTRACTOR FOR I.M. STEM / FEMUR TR | Assembly | N/A | N/A | N/A | N/A | N/A | Initial Issue | 2019-05-04
C3900.10.01.01 | HANDLE FOR RESTOR EXTRACTOR FOR I.M. STEM / FEMUR TR | RS11RS4000 | N/A | N/A | Bar Round Dia. 40.00 mm (+/-0.1) in 17-4 PH Conforming to to ASTM A 564 Ty 630 | N/A | N/A | Initial Issue | 2019-05-04
C3900.10.01.02 | EXTRACTION ROD FOR RESTOR EXTRACTOR FOR I.M. STEM / FEMUR TR | RSS11RS100 | N/A | N/A | Bar Round in 17-4PH Confir. to ASTM A564 Ty 630 OD10mm | N/A | N/A | Initial Issue | 2019-05-04
C3900.10.02 | EXTRACTION HAMMER ASSEMBLY FOR RESTOR EXTRACTOR FOR I.M. STEM / FEMUR TR | Assembly | N/A | N/A | N/A | N/A | N/A | Initial Issue | 2019-05-04
C3900.10.02.01 | HAMMER BODY AND HAMMER ROD ASSEMBLY, RESTOR EXTRACTOR FOR I.M. STEM / FEMUR TR | Assembly | N/A | N/A | N/A | N/A | N/A | Initial Issue | 2019-05-04
C3900.10.02.01.01 | HAMMER BODY FOR RESTOR EXTRACTOR FOR I.M. STEM / FEMUR TR | RS11RS4000 | N/A | N/A | Bar Round Dia. 40.00 mm (+/-0.1) in 17-4 PH Conforming to to ASTM A 564 Ty 630 | N/A | N/A | Initial Issue | 2019-05-04
C3900.10.02.01.02 | HAMMER ROD FOR RESTOR EXTRACTOR FOR I.M. STEM / FEMUR TR | RSS11RS110 | N/A | N/A | Bar Round in 17-4PH Confir. to ASTM A564 Ty 630 OD11mm | N/A | N/A | Initial Issue | 2019-05-04
C3900.10.02.01.03 | PIVOT PIN FOR RESTOR EXTRACTOR FOR I.M. STEM / FEMUR TR | RSS05RS0600 | N/A | N/A | Bar Round in 304 Confirming to IS 6603 : 2001 Dia. 6.00 mm (+/-0.05) | N/A | N/A | Initial Issue | 2019-05-04
C3900.10.02.01.04 | WASHER FOR RESTOR EXTRACTOR FOR I.M. STEM / FEMUR TR | RSS05RS0600 | N/A | N/A | Bar Round in 304 Confirming to IS 6603 : 2001 Dia. 6.00 mm (+/-0.05) | N/A | N/A | Initial Issue | 2019-05-04
C3900.1001 | IMPLANT EXTRACTION ROD, RESTOR | Assembly | N/A | N/A | N/A | N/A | N/A | Initial Issue | 2019-05-04
C3900.1001.01 | IMPLANT EXTRACTION ROD, RESTOR, ROD | RSS11RS1000 | N/A | N/A | Bar Round, in 17-4 PH Confirming to AISI 630 Dia - 10.00 mm (+/-0.05) | N/A | N/A | Initial Issue | 2019-05-04
C3900.1001.02 | IMPLANT EXTRACTION ROD, RESTOR, HANDLE | RSS11RS350 | N/A | N/A | Bar Round in 17-4PH Confir. to ASTM A564 Ty 630 OD35mm | N/A | N/A | Initial Issue | 2019-05-04
C3900.1002 | IMPLANT EXTRACTION HAMMER, RESTOR | Assembly | N/A | N/A | N/A | N/A | N/A | Initial Issue | 2019-05-04
C3900.1002.01 | IMPLANT EXTRACTION HAMMER, RESTOR, HAMMER BODY SUB-ASSEMBY | Assembly | N/A | N/A | N/A | N/A | N/A | Initial Issue | 2019-05-04
C3900.1002.01.01 | IMPLANT EXTRACTION HAMMER, RESTOR, HAMMER BODY | RS11RS4000 | N/A | N/A | Bar Round Dia. 40.00 mm (+/-0.1) in 17-4 PH Conforming to to ASTM A 564 Ty 630 | N/A | N/A | Initial Issue | 2019-05-04
C3900.1002.01.02 | IMPLANT EXTRACTION HAMMER, RESTOR, HAMMER ROD | RSS11RS120 | N/A | N/A | Bar Round, in 17-4 PH Confirming to AISI 630-Dia 12.00mm | N/A | N/A | Initial Issue | 2019-05-04
C3900.1002.01.03 | IMPLANT EXTRACTION HAMMER, RESTOR, HAMMER PIVOT PIN | RSS11RS0600 | N/A | N/A | Bar Round, in 17-4 PH Confirming to AISI 630 Dia - 6.00 mm (+/-0.05) | N/A | N/A | Initial Issue | 2019-05-04
C3900.1002.01.04 | IMPLANT EXTRACTION HAMMER, RESTOR, HAMMER WASHER | RSS11RS0600 | N/A | N/A | Bar Round, in 17-4 PH Confirming to AISI 630 Dia - 6.00 mm (+/-0.05) | N/A | N/A | Initial Issue | 2019-05-04
C3900.11 | RESTOR RETAINING RING INSERTER | SC3900.11 | N/A | N/A | C3900.11 RETAINING RING INSERTER | N/A | N/A | Initial Issue | 2019-05-04
C3900.1101 | RETAINING RING INSERTER, UPPER LIMB, RESTOR | SC39001101 | N/A | N/A | C3900.1101 - RETAINING RING INSERTER, UPPER LIMB, Circlip Inserter - 1 | N/A | N/A | Initial Issue | 2019-05-04
C3900.1102 | CUTTING BLOCK HOLDING PIN EXTRACTOR, RESTOR | SC3900.1102 | N/A | N/A | C3900.1102 - Cutting Block Holding Pin Extractor (Circlip Inserter-2) | N/A | N/A | Initial Issue | 2019-05-04
C3900.12 | PUNCH FOR POLY WEDGE, RESTOR | Assembly | N/A | N/A | N/A | N/A | N/A | Initial Issue | 2019-05-04
C3900.12.01 | PUNCH FOR POLY WEDGE, RESTOR, BODY | RPPSURS20B | N/A | N/A | Round Bar Dia. 20mm in PPSU LSG (RADEL), Color Black | N/A | N/A | Initial Issue | 2019-05-04
C3900.12.02 | PUNCH FOR POLY WEDGE, RESTOR, HANDLE | RAL01RS300 | N/A | N/A | Bar Round Dia. 30.00 mm in Aluminium (Grade 7075) | N/A | N/A | Initial Issue | 2019-05-04
C3900.13 | RESTOR WEDGE FORK (FOR MODULAR COMPONENT DIS-IMPACTION) | Assembly | N/A | N/A | N/A | N/A | N/A | Initial Issue | 2019-05-04
C3900.13.01 | TIP FOR RESTOR WEDGE FORK FOR MODULAR COMPONENT DIS-IMPACTION | RSS11RE1242 | N/A | N/A | Strip size Thick 12mm X Width 42mm in 17-4PH conforming to ASTM A564 Type 630 | N/A | N/A | Initial Issue | 2019-05-04
C3900.13.02 | HANDLE FOR RESTOR WEDGE FORK FOR MODULAR COMPONENT DIS-IMPACTION | RSS11RS140 | N/A | N/A | Bar Round in 17-4PH Confir. to ASTM A564 Ty 630 OD14mm | N/A | N/A | Initial Issue | 2019-05-04
C3900.1401 | RESTOR CONICAL REAMER WITH HUDSON SHANK AND CENTRALIZER DIA. 9 MM, 80 MM LONG | RSS09BRS40 | N/A | N/A | Bar Round SS 420 B Dia. 40.00mm (+0.05/-0.00) Conforming to ASTM F 899-09 | N/A | N/A | Initial Issue | 2019-05-04
C3900.1403 | RESTOR CONICAL REAMER CENTRALIZER, 9MM | RSS05RS1000 | N/A | N/A | Bar Round in 304 Confirming to IS 6603-2001, Dia. 10.00 mm (+0.0/-0.05) | N/A | N/A | Initial Issue | 2019-05-04
C3900.1404 | RESTOR CONICAL REAMER CENTRALIZER, 11MM | RSS05RS1200 | N/A | N/A | Bar Round in 304 Confirming to IS 6603 : 2001 Dia. 12.00 mm (+0.0/-0.05) | N/A | N/A | Initial Issue | 2019-05-04
C3900.1405 | RESTOR CONICAL REAMER CENTRALIZER, 10MM | RSS05RS1000 | N/A | N/A | Bar Round in 304 Confirming to IS 6603-2001, Dia. 10.00 mm (+0.0/-0.05) | N/A | N/A | Initial Issue | 2019-05-04
C3900.1500 | ULNAR COMPONENT PUNCH, RESTOR | Assembly | N/A | N/A | N/A | N/A | N/A | Initial Issue | 2019-05-04
C3900.1500.01 | ULNAR COMPONENT PUNCH, RESTOR, TIP | RPPSURS20B | N/A | N/A | Round Bar Dia. 20mm in PPSU LSG (RADEL), Color Black | N/A | N/A | Initial Issue | 2019-05-04
C3900.1600 | ULNAR COMPONENT HOOK, RESTOR | Assembly | N/A | N/A | N/A | N/A | N/A | Initial Issue | 2019-05-04
C3900.1600.01 | ULNAR COMPONENT HOOK, RESTOR, HOOK AND BUSH SUB ASSEMBLY | Assembly | N/A | N/A | N/A | N/A | N/A | Initial Issue | 2019-05-04
C3900.1600.01.01 | ULNAR COMPONENT HOOK, RESTOR, HOOK | RSS11RS0600 | N/A | N/A | Bar Round, in 17-4 PH Confirming to AISI 630 Dia - 6.00 mm (+/-0.05) | N/A | N/A | Initial Issue | 2019-05-04
C3900.1600.01.02 | ULNAR COMPONENT HOOK, RESTOR, BUSH | RSS11RS120 | N/A | N/A | Bar Round, in 17-4 PH Confirming to AISI 630-Dia 12.00mm | N/A | N/A | Initial Issue | 2019-05-04
C3900.1600.02 | ULNAR COMPONENT HOOK, RESTOR, STOPPER | RSS05RS1300 | N/A | N/A | Bar Round in 304 Confirming to IS 6603 : 2001 Dia. 13.00 mm (+0.0/-0.05) | N/A | N/A | Initial Issue | 2019-05-04
C3900.1700 | SLOTTED HAMMER, SMALL, ADLER | Assembly | N/A | N/A | N/A | N/A | N/A | Initial Issue | 2019-05-04
C3900.1700.01 | SLOTTED HAMMER, SMALL, ADLER, HAMMER AND SHAFT SUB ASSEMBLY | Assembly | N/A | N/A | N/A | N/A | N/A | Initial Issue | 2019-05-04
C3900.1700.01.01 | SLOTTED HAMMER, SMALL, ADLER, HAMMER | RSS11RS300 | N/A | N/A | Bar Round in 17-4PH Confir. to ASTM A564 Ty 630 OD 30 mm | N/A | N/A | Initial Issue | 2019-05-04
C3900.1700.01.02 | SLOTTED HAMMER, SMALL, ADLER, SHAFT | RSS11RS110 | N/A | N/A | Bar Round in 17-4PH Confir. to ASTM A564 Ty 630 OD11mm | N/A | N/A | Initial Issue | 2019-05-04
C3900.18 | WEDGE FORK, UPPER LIMB, RESTOR | Assembly | N/A | N/A | N/A | N/A | N/A | Initial Issue | 2019-05-04
C3900.18.01 | WEDGE FORK, UPPER LIMB, RESTOR, TIP | RSS11RE3113 | N/A | N/A | Strip, in 17-4 PH Confirming ASTM 564 31x13 | N/A | N/A | Initial Issue | 2019-05-04
C3900.18.02 | WEDGE FORK, UPPER LIMB, RESTOR, BODY | RSS11RS1000 | N/A | N/A | Bar Round, in 17-4 PH Confirming to AISI 630 Dia - 10.00 mm (+/-0.05) | N/A | N/A | Initial Issue | 2019-05-04
C3900.1901 | CONICAL REAMER, MODULAR, UPPER LIMB, RESTOR | RSS09BRS20 | N/A | N/A | Bar Round SS 420 B Dia. 20.00mm (+0.05/-0.00) Conforming to ASTM F 899-12 | N/A | N/A | Initial Issue | 2019-05-04
C3900.1902 | CONICAL REAMER CENTRALIZER, 6MM, UPPER LIMB, RESTOR | RSS11RS0600 | N/A | N/A | Bar Round, in 17-4 PH Confirming to AISI 630 Dia - 6.00 mm (+/-0.05) | N/A | N/A | Initial Issue | 2019-05-04
C3901.011 | RESTOR EXTRAMEDULLARY JIG FOR TIBIAL CUT IN DISTAL FEMUR RESECTION PROSTHESIS | Assembly | N/A | N/A | N/A | N/A | N/A | Initial Issue | 2019-05-04
C3901.011.01 | EXTRAMEDULLARY JIG, RESTOR, CUTTING BLOCK SUB ASSEMBLY | Assembly | N/A | N/A | N/A | N/A | N/A | Initial Issue | 2019-05-04
C3901.011.01.01 | EXTRAMEDULLARY JIG, RESTOR, CUTTING BLOCK, LOCKING SLEEVE & BUSH SUB ASSEMBLY | Assembly | N/A | N/A | N/A | N/A | N/A | Initial Issue | 2019-05-04
C3901.011.01.01.01 | EXTRAMEDULLARY JIG, RESTOR, CUTTING BLOCK | RSS11RE2255 | N/A | N/A | Strip Size Thick 22.00mm X Width 55.00mm in 17-4PH conforming to ASTM A564 Type 630 | N/A | N/A | Initial Issue | 2019-05-04
C3901.011.01.01.02 | EXTRAMEDULLARY JIG, RESTOR, LOCKING SLEEVE SUB ASSEMBLY | Assembly | N/A | N/A | N/A | N/A | N/A | Initial Issue | 2019-05-04
C3901.011.01.01.02.01 | EXTRAMEDULLARY JIG, RESTOR, LOCKING SLEEVE | RSS11RS150 | N/A | N/A | Bar Round, in 17-4 PH Confirming to AISI 630-Dia 15.00mm | N/A | N/A | Initial Issue | 2019-05-04
C3901.011.01.01.02.02 | EXTRAMEDULLARY JIG, RESTOR, LOCKING SCREW BUSH | RSS11RS110 | N/A | N/A | Bar Round in 17-4PH Confir. to ASTM A564 Ty 630 OD11mm | N/A | N/A | Initial Issue | 2019-05-04
C3901.011.01.02 | EXTRAMEDULLARY JIG, RESTOR, LOCKING SCREW | RSS11RS150 | N/A | N/A | Bar Round, in 17-4 PH Confirming to AISI 630-Dia 15.00mm | N/A | N/A | Initial Issue | 2019-05-04
C3901.011.01.03 | EXTRAMEDULLARY JIG, RESTOR, LOCKING SCREW, PUSH PIN | RSS11RS0600 | N/A | N/A | Bar Round, in 17-4 PH Confirming to AISI 630 Dia - 6.00 mm (+/-0.05) | N/A | N/A | Initial Issue | 2019-05-04
C3901.011.02 | EXTRAMEDULLARY JIG, RESTOR, CUTTING BLOCK ADJUSTMENT ROD | RSS05RS1200 | N/A | N/A | Bar Round in 304 Confirming to IS 6603 : 2001 Dia. 12.00 mm (+0.0/-0.05) | N/A | N/A | Initial Issue | 2019-05-04
C3901.011.03 | EXTRAMEDULLARY JIG, RESTOR, CUTTING BLOCK ADJUSTMENT ROD SLEEVE SUB ASSEMBLY | Assembly | N/A | N/A | N/A | N/A | N/A | Initial Issue | 2019-05-04
C3901.011.03.01 | EXTRAMEDULLARY JIG, RESTOR, CUTTING BLOCK ADJUSTMENT ROD SLEEVE AND BUSH, SUB ASSEMBLY | Assembly | N/A | N/A | N/A | N/A | N/A | Initial Issue | 2019-05-04
C3901.011.03.01.01 | EXTRAMEDULLARY JIG, RESTOR, CUTTING BLOCK ADJUSTMENT ROD SLEEVE | RSS11RS1600 | N/A | N/A | Bar Round, in 17-4 PH Confirming to AISI 630 Dia - 16.00 mm (+/-0.05) | N/A | N/A | Initial Issue | 2019-05-04
C3901.011.04 | EXTRAMEDULLARY JIG, RESTOR, ANKLE SUPPORT SUB ASSEMBLY | Assembly | N/A | N/A | N/A | N/A | N/A | Initial Issue | 2019-05-04
C3901.011.04.01 | EXTRAMEDULLARY JIG, RESTOR, ANKLE SUPPORT | Assembly | N/A | N/A | N/A | N/A | N/A | Initial Issue | 2019-05-04
C3901.011.04.01.01 | EXTRAMEDULLARY JIG, RESTOR, ANKLE SUPPORT, MAIN BODY | RSS11RE1548 | N/A | N/A | Strip Size Thick 15.00mm X Width 48.00mm in 17-4PH conforming to ASTM A564 Type 630 | N/A | N/A | Initial Issue | 2019-05-04
C3901.011.04.01.02 | EXTRAMEDULLARY JIG, RESTOR, ANKLE SUPPORT, EXTENSION ROD | RSS11RS0800 | N/A | N/A | Bar Round, in 17-4 PH Confirming to AISI 630 Dia - 8.00 mm (+/-0.05) | N/A | N/A | Initial Issue | 2019-05-04
C3901.011.04.01.03 | DOWEL PIN DIA. 3.0 X LENGTH 13.0MM | RSS05RS0300 | N/A | N/A | Bar Round Dia. 3.00 (+0.00/-0.05) in SS 304 conforming IS 6603 : 2001 | N/A | N/A | Initial Issue | 2019-05-04
C3901.011.04.01.04 | EXTRAMEDULLARY JIG, RESTOR, ANKLE SUPPORT, HOOK | RSS05RS0250 | N/A | N/A | SS 304 Round Bar 2.5 MM | N/A | N/A | Initial Issue | 2019-05-04
C3901.011.04.02 | EXTRAMEDULLARY JIG, RESTOR, ANKLE SUPPORT, CHAIN | SF00000001 | N/A | N/A | Chain, Material- SS304, Pin Retractor Chain, Charnley Retractor Chain and Extramedullary Jig Restor Ankle support Chain | N/A | N/A | Initial Issue | 2019-05-04
C3901.011.04.03 | EXTRAMEDULLARY JIG, RESTOR, ANKLE SUPPORT EXTENSION ROD | N/A | N/A | N/A | N/A | N/A | N/A | Initial Issue | 2019-05-04
C3901.011.06 | EXTRAMEDULLARY JIG, RESTOR, ANKLE SUPPORT, ALIGNMENT ROD | Assembly | N/A | N/A | N/A | N/A | N/A | Initial Issue | 2019-05-04
C3901.011.06.01 | EXTRAMEDULLARY JIG, RESTOR, ALIGNMENT ROD, BLANK | RSS02RS60 | N/A | N/A | Bar Round in 316LVM Conforming to ISO 5832-1:2007; Condition Cold Worked, Dia. 6.00 mm H7 | N/A | N/A | Initial Issue | 2019-05-04
C3901.011.06.02 | EXTRAMEDULLARY JIG, RESTOR, ALIGNMENT ROD, CAP | RSS02RS10 | N/A | N/A | Bar Round in 316LVM Conforming to ISO 5832-1:2007; Condition Cold Worked, Dia. 10.00 mm H7 | N/A | N/A | Initial Issue | 2019-05-04
C3901.013 | EXTRAMEDULLARY JIG, RESTOR, CUTTING BLOCK HOLDING PIN | RSS02RS60 | RSS02RS45 | N/A | Bar Round in 316LVM Conforming to ISO 5832-1:2007; Condition Cold Worked, Dia. 6.00 mm H7 | Bar Round in 316LVM Conforming to ISO 5832-1:2007; Condition Cold Worked, Dia. 4.50 mm H7 | N/A | Correct RM code and add RM code (Option 2 ) as per PST mail dated on Wed 7/10/2019 5:23 PM | 2019-07-12
C3901.014 | EXTRAMEDULLARY JIG, RESTOR, CUTTING BLOCK HOLDING PIN, SHORT | Assembly | N/A | N/A | N/A | N/A | N/A | Initial Issue | 2019-05-04
C3901.021 | RESTOR JIG FOR TIBIAL POSITIONING FOR RESTOR PROSTHESIS WITH FEMORAL RESECTION | Assembly | N/A | N/A | N/A | N/A | N/A | Initial Issue | 2019-05-04
C3901.021.01 | TIBIAL POSITIONING JIG, RESTOR, EXTENSION ROD AND GUIDE PLATE SUB ASSEMBLY | Assembly | N/A | N/A | N/A | N/A | N/A | Initial Issue | 2019-05-04
C3901.021.01.01 | TIBIAL POSITIONING JIG, RESTOR, GUIDE PLATE SUB ASSEMBLY | Assembly | N/A | N/A | N/A | N/A | N/A | Initial Issue | 2019-05-04
C3901.021.01.01.01 | TIBIAL POSITIONING JIG, RESTOR, BASE PLATE | RSS11RE0850 | N/A | N/A | Strip Size Thick 8.00mm X Width 50.00mm in 17-4PH conforming to ASTM A564 Type 630 | N/A | N/A | Initial Issue | 2019-05-04
C3901.021.01.01.02 | TIBIAL POSITIONING JIG, RESTOR, GUIDE BUSH | RSS11RS200 | N/A | N/A | Bar Round Dia. 20.00 mm (+0.70/-0.05) in 17-4 PH Conforming to ASTM A 564 Ty 630 | N/A | N/A | Initial Issue | 2019-05-04
C3901.021.01.01.03 | TIBIAL POSITIONING JIG, RESTOR, BASE PLATE PEG | RSS11RS0600 | N/A | N/A | Bar Round, in 17-4 PH Confirming to AISI 630 Dia - 6.00 mm (+/-0.05) | N/A | N/A | Initial Issue | 2019-05-04
C3901.021.01.02 | TIBIAL POSITIONING JIG, RESTOR, EXTENSION ROD | RSS11RS0800 | N/A | N/A | Bar Round, in 17-4 PH Confirming to AISI 630 Dia - 8.00 mm (+/-0.05) | N/A | N/A | Initial Issue | 2019-05-04
C3901.0211 | RESTOR PUNCH FOR C3901.021 AND TIBIA FR / TIBIA TR | Assembly | N/A | N/A | N/A | N/A | N/A | Initial Issue | 2019-05-04
C3901.0211.01 | HANDLE FOR RESTOR PUNCH FOR C3901.021 AND TIBIA FR / TIBIA TR | RSS11RS300 | N/A | N/A | Bar Round in 17-4PH Confir. to ASTM A564 Ty 630 OD 30 mm | N/A | N/A | Initial Issue | 2019-05-04
C3901.0211.02 | BODY FOR RESTOR PUNCH FOR C3901.021 AND TIBIA FR / TIBIA TR | RPPSURS50B | N/A | N/A | Round Bar Dia. 50mm in PPSU LSG (RADEL), Color Black | N/A | N/A | Initial Issue | 2019-05-04
C3901.031 | RASP FOR TIBIA FR, CEMENTED, RESTOR | Assembly | N/A | N/A | N/A | N/A | N/A | Initial Issue | 2019-05-04
C3901.031.01 | RASP BLADE AND HANDLE ASSEMBLY BEFORE PUNCHING FOR RESTOR RASP FOR TIBIAL INTRAMEDULLARY CANNAL (CEMENTED STEM) TIBIA FR | Assembly | N/A | N/A | N/A | N/A | N/A | Initial Issue | 2019-05-04
C3901.031.01.01 | RASP BLADE, BLANK FOR RESTOR RASP FOR TIBIAL INTRAMEDULLARY CANNAL (CEMENTED STEM) TIBIA FR | RSS11RS180 | N/A | N/A | Bar Round in 17-4PH Confir. to ASTM A564 Ty 630 OD18mm | N/A | N/A | Initial Issue | 2019-05-04
C3901.031.01.02 | RASP HANDLE FOR RESTOR RASP FOR TIBIAL INTRAMEDULLARY CANNAL (CEMENTED STEM) TIBIA FR | RS11RE1222 | N/A | N/A | Strip, in 17-4 PH Confirming to AISI 630- 12x22 mm | N/A | N/A | Initial Issue | 2019-05-04
C3901.031.01.03 | IMPACTION DISK FOR RESTOR RASP FOR TIBIAL INTRAMEDULLARY CANNAL (CEMENTED STEM) TIBIA FR | RSS11RS500 | N/A | N/A | Bar Round in 17-4PH Confir. to ASTM A564 Ty 630 OD50mm | N/A | N/A | Initial Issue | 2019-05-04
C3901.0411 | PIVOT PIN ALIGNER, RESTOR | RSS11RS120 | N/A | N/A | Bar Round, in 17-4 PH Confirming to AISI 630-Dia 12.00mm | N/A | N/A | Initial Issue | 2019-05-04
C3901.0412 | ARTICULATION ALIGNER, UPPER LIMB, RESTOR | RSS11RS0600 | N/A | N/A | Bar Round, in 17-4 PH Confirming to AISI 630 Dia - 6.00 mm (+/-0.05) | N/A | N/A | Initial Issue | 2019-05-04
C3901.09 | BASE FOR FEMUR FR ASSEMBLY, RESTOR | RDL017600 | N/A | N/A | Rod, Delrin Black Dia. 76 mm | N/A | N/A | Initial Issue | 2019-05-04
C3901.10 | EXTRACTOR HOOK FOR RESTOR TIBIA FR | Assembly | N/A | N/A | N/A | N/A | N/A | Initial Issue | 2019-05-04
C3901.10.01 | ASSEMBLY OF HOOK MAIN BODY AND TAPPED BUSH FOR RESTOR EXTRACTOR HOOK FOR RESTOR TIBIA FR | Assembly | N/A | N/A | N/A | N/A | N/A | Initial Issue | 2019-05-04
C3901.10.01.01 | HOOK MAIN BODY FOR RESTOR EXTRACTOR HOOK FOR RESTOR TIBIA FR | RSS11RS0800 | N/A | N/A | Bar Round, in 17-4 PH Confirming to AISI 630 Dia - 8.00 mm (+/-0.05) | N/A | N/A | Initial Issue | 2019-05-04
C3901.10.01.02 | TAPPED BUSH FOR RESTOR EXTRACTOR HOOK FOR RESTOR TIBIA FR | RSS11RS150 | N/A | N/A | Bar Round, in 17-4 PH Confirming to AISI 630-Dia 15.00mm | N/A | N/A | Initial Issue | 2019-05-04
C3901.10.02 | STOPPER FOR RESTOR EXTRACTOR HOOK FOR RESTOR TIBIA FR | RSS05RS2200 | N/A | N/A | Bar Round Dia. 22.00 mm (+/-0.1) in SS 304 conforming to IS 6603 : 2001 | N/A | N/A | Initial Issue | 2019-05-04
C3902.05 | CURVED CHISEL, 10MM, RESTOR | SC3902.05 | N/A | N/A | Curved Chisel, 10 mm Width | N/A | N/A | Initial Issue | 2019-05-04
C3902.051 | STRAIGHT CHISEL, 25MM, RESTOR | SC3902.051 | N/A | N/A | Straight Chisel, 25 mm Width` | N/A | N/A | Initial Issue | 2019-05-04
C3902.06 | PIVOT PIN DRILL GUIDE ASSEMBLY FOR RESTOR PROX. TIBIA RESECTION PROSTHESIS, RESTOR | Assembly | N/A | N/A | N/A | N/A | N/A | Initial Issue | 2019-05-04
C3902.06.01 | PIVOT PIN DRILL GUIDE ARM ASSEMBLY FOR RESTOR PIVOT PIN DRILL GUIDE ASSEMBLY FOR FEMUR TR | Assembly | N/A | N/A | N/A | N/A | N/A | Initial Issue | 2019-05-04
C3902.06.01.01 | ASSEMBLY OF HOUSING AND LOCATOR ROLLER FOR RESTOR PIVOT PIN DRILL GUIDE ASSEMBLY FOR FEMUR TR | Assembly | N/A | N/A | N/A | N/A | N/A | Initial Issue | 2019-05-04
C3902.06.01.01.01 | STRAIGHT LEG FOR RESTOR PIVOT PIN DRILL GUIDE ASSEMBLY FOR FEMUR TR | RSS11RS180 | N/A | N/A | Bar Round in 17-4PH Confir. to ASTM A564 Ty 630 OD18mm | N/A | N/A | Initial Issue | 2019-05-04
C3902.06.01.01.02 | HOUSING FOR LOCATOR ROLLER FOR RESTOR PIVOT PIN DRILL GUIDE ASSEMBLY FOR FEMUR TR | RSS11RE53X23 | N/A | N/A | Strip in 17-4PH Confirming to ASTM A564 Type 630 Size 53x23mm | N/A | N/A | Initial Issue | 2019-05-04
C3902.06.01.01.03 | OFFSET LEG FOR RESTOR PIVOT PIN DRILL GUIDE ASSEMBLY FOR FEMUR TR | RSS11RS250 | N/A | N/A | Bar Round in 17-4PH Confir. to ASTM A564 Ty 630 OD25mm | N/A | N/A | Initial Issue | 2019-05-04
C3902.06.01.02 | PIVOT PIN DRILL GUIDE, RESTOR, PUSHER ROD ASSEMBLY | Assembly | N/A | N/A | N/A | N/A | N/A | Initial Issue | 2019-05-04
C3902.06.01.02.01 | PIVOT PIN DRILL GUIDE, RESTOR, PUSHER | RSS11RS120 | N/A | N/A | Bar Round, in 17-4 PH Confirming to AISI 630-Dia 12.00mm | N/A | N/A | Initial Issue | 2019-05-04
C3902.06.01.02.02 | PIVOT PIN DRILL GUIDE, RESTOR, PUSHER ROD | RSS11RS030 | N/A | N/A | Bar Round in 17-4PH, OD 3.0mm, Confir. to ASTM A564 Ty 630 | N/A | N/A | Initial Issue | 2019-05-04
C3902.06.01.03 | PIVOT PIN DRILL GUIDE, RESTOR, LOCATOR BUSH | RSS11RS110 | N/A | N/A | Bar Round in 17-4PH Confir. to ASTM A564 Ty 630 OD11mm | N/A | N/A | Initial Issue | 2019-05-04
C3902.06.01.04 | PIVOT PIN DRILL GUIDE, RESTOR, COILED SPRING | SCS01776785 | N/A | N/A | Compresion Spring in SS 304, Size OD 7.7mm X ID 6.7mm X Length 8.5mm | N/A | N/A | Initial Issue | 2019-05-04
C3902.06.02 | STRAIGHT SILICON GRIP ASSEMBLY (MODIFIED) FOR PIVOT PIN DRILL GUIDE, RESTOR | Assembly | N/A | N/A | N/A | N/A | N/A | Initial Issue | 2019-05-04
C3902.06.03 | PIVOT PIN DRILL GUIDE, RESTOR, COILED SPRING FOR KNOB | SSPC390203 | N/A | N/A | Bar Round Dia. 22.00 mm (+/-0.1) in SS 304 conforming to IS 6603 : 2001 | N/A | N/A | Initial Issue | 2019-05-04
C3902.06.04 | PIVOT PIN DRILL GUIDE, RESTOR, KNOB | RSS05RS2200 | N/A | N/A | Bar Round Dia. 22.00 mm (+/-0.1) in SS 304 conforming to IS 6603 : 2001 | N/A | N/A | Initial Issue | 2019-05-04
C3902.061 | DRILL SLEEVE DIA 5.5MM, RESTOR | Assembly | N/A | N/A | N/A | N/A | N/A | Initial Issue | 2019-05-04
C3902.061.01 | RESTOR GUIDE SLEEVE FOR RESTOR DRILL SLEEVE DIA 5.5 MM | RSS11RS250 | N/A | N/A | Bar Round in 17-4PH Confir. to ASTM A564 Ty 630 OD25mm | N/A | N/A | Initial Issue | 2019-05-04
C3902.061.02 | ANTIROTATION PIN FOR RESTOR DRILL SLEEVE DIA 5.5 MM | RSS11RS030 | N/A | N/A | Bar Round in 17-4PH, OD 3.0mm, Confir. to ASTM A564 Ty 630 | N/A | N/A | Initial Issue | 2019-05-04
C3902.062 | DRILL SLEEVE DIA 13MM, RESTOR | Assembly | N/A | N/A | N/A | N/A | N/A | Initial Issue | 2019-05-04
C3902.062.01 | GUIDE SLEEVE FOR RESTOR DRILL SLEEVE DIA 13 MM | RSS11RS250 | N/A | N/A | Bar Round in 17-4PH Confir. to ASTM A564 Ty 630 OD25mm | N/A | N/A | Initial Issue | 2019-05-04
C3902.062.02 | ANTIROTATION PIN FOR RESTOR DRILL SLEEVE DIA 13 MM | RSS11RS030 | N/A | N/A | Bar Round in 17-4PH, OD 3.0mm, Confir. to ASTM A564 Ty 630 | N/A | N/A | Initial Issue | 2019-05-04
C3902.081 | CUTTER FOR PIVOT PIN, RESTOR | RSS09BRS16 | N/A | N/A | Bar Round Dia. 16.00mm (+/-0.05mm) in SS 420 B, conforming to ASTM F 899-12 | N/A | N/A | Initial Issue | 2019-05-04
C3902.11 | RESTOR RASP CUM NOTCH CUTTER FOR FEMUR TR, RIGHT (CEMENTED) | Assembly | N/A | N/A | N/A | N/A | N/A | Initial Issue | 2019-05-04
C3902.11.01 | RASP BLADE AND HANDLE ASSEMBLY FOR RESTOR RASP CUM NOTCH CUTTER FOR FEMUR TR, RIGHT (CEMENTED) | Assembly | N/A | N/A | N/A | N/A | N/A | Initial Issue | 2019-05-04
C3902.11.01.01 | RASP BLADE AND HANDLE ASSEMBLY BEFORE PUNCHING FOR RESTOR RASP CUM NOTCH CUTTER FOR FEMUR TR, RIGHT (CEMENTED) | Assembly | N/A | N/A | N/A | N/A | N/A | Initial Issue | 2019-05-04
C3902.11.01.01.01 | RASP BLADE, BLANK, BENDING FOR RESTOR RASP CUM NOTCH CUTTER FOR FEMUR TR, RIGHT (CEMENTED) | Assembly | N/A | N/A | N/A | N/A | N/A | Initial Issue | 2019-05-04
C3902.11.01.01.01.01 | RASP BLADE, BLANK, BEFORE BENDING FOR RESTOR RASP CUM NOTCH CUTTER FOR FEMUR TR, RIGHT (CEMENTED) | RSS11RS200 | N/A | N/A | Bar Round Dia. 20.00 mm (+0.70/-0.05) in 17-4 PH Conforming to ASTM A 564 Ty 630 | N/A | N/A | Initial Issue | 2019-05-04
C3902.11.01.01.02 | RASP HANDLE FOR RESTOR RASP CUM NOTCH CUTTER FOR FEMUR TR, RIGHT (CEMENTED) | RS11RE1222 | N/A | N/A | Strip, in 17-4 PH Confirming to AISI 630- 12x22 mm | N/A | N/A | Initial Issue | 2019-05-04
C3902.11.02 | NOTCH CUTTER FOR RESTOR RASP CUM NOTCH CUTTER FOR FEMUR TR, RIGHT (CEMENTED) | RSS11RE300 | N/A | N/A | SHEET THICKNESS 3.0MM (+0.5/-0.0) 17-4PH CONFORMING TO ASTM A564 Ty 630 | N/A | N/A | Initial Issue | 2019-05-04
C3902.12 | RESTOR RASP CUM NOTCH CUTTER FOR FEMUR TR LEFT (CEMENTED) | Assembly | N/A | N/A | N/A | N/A | N/A | Initial Issue | 2019-05-04
C3902.12.01 | NOTCH CUTTER FOR RESTOR RASP CUM NOTCH CUTTER FOR FEMUR TR, LEFT (CEMENTED) | RSS11RE300 | N/A | N/A | SHEET THICKNESS 3.0MM (+0.5/-0.0) 17-4PH CONFORMING TO ASTM A564 Ty 630 | N/A | N/A | Initial Issue | 2019-05-04
C3902.13 | PUNCH FOR FEMUR FR, RESTOR | Assembly | N/A | N/A | N/A | N/A | N/A | Initial Issue | 2019-05-04
C3902.13.01 | TIP FOR RESTOR PUNCH FOR RESTOR FEMUR FR | RPPSURS50B | N/A | N/A | Round Bar Dia. 50mm in PPSU LSG (RADEL), Color Black | N/A | N/A | Initial Issue | 2019-05-04
C3902.13.02 | HANDLE FOR RESTOR PUNCH FOR RESTOR FEMUR FR AND FEMUR TR | RSS11RS300 | N/A | N/A | Bar Round in 17-4PH Confir. to ASTM A564 Ty 630 OD 30 mm | N/A | N/A | Initial Issue | 2019-05-04
C3902.13.03 | DOWEL PIN FOR RESTOR PUNCH FOR RESTOR FEMUR FR AND FEMUR TR | N/A | N/A | N/A | N/A | N/A | N/A | Initial Issue | 2019-05-04
C3902.14 | BASE FOR TIBIA TR ASSEMBLY, RESTOR | RDL017600 | N/A | N/A | Rod, Delrin Black Dia. 76 mm | N/A | N/A | Initial Issue | 2019-05-04
C3902.15 | ARTICULATION ALINER, RESTOR | RSS05RS1500 | N/A | N/A | Bar Round Dia. 15.00 mm (+0.00/-0.05) in SS 304 Conforming to IS 6603 : 2001 | N/A | N/A | Initial Issue | 2019-05-04
C3902.16 | RESTOR PUNCH FOR RESTOR FEMUR TR | Assembly | N/A | N/A | N/A | N/A | N/A | Initial Issue | 2019-05-04
C3902.16.01 | TIP FOR RESTOR PUNCH FOR RESTOR FEMUR TR | N/A | N/A | N/A | N/A | N/A | N/A | Initial Issue | 2019-05-04
C3902.16.02 | PUNCH FOR FEMUR TR, RESTOR, DOWEL PIN DIA 3.0, LENGTH 33.5MM. | N/A | N/A | N/A | N/A | N/A | N/A | Initial Issue | 2019-05-04
C3902.17 | SLOTTED HAMMER, RESTOR | Assembly | N/A | N/A | N/A | N/A | N/A | Initial Issue | 2019-05-04
C3902.17.01 | SLOTTED HAMMER, RESTOR, HANDLE | RSS11RS200 | N/A | N/A | Bar Round Dia. 20.00 mm (+0.70/-0.05) in 17-4 PH Conforming to ASTM A 564 Ty 630 | N/A | N/A | Initial Issue | 2019-05-04
C3902.17.02 | SLOTTED HAMMER, RESTOR, HAMMER | RSS11RE4012 | N/A | N/A | Strip in 17-4PH Confirming to ASTM A564 Typepe 630 Size 40 mm x 12mm | N/A | N/A | Initial Issue | 2019-05-04
C3902.18 | HAMMER WITH FIBRE HANDLE, RESTOR | Assembly | N/A | N/A | N/A | N/A | N/A | Initial Issue | 2019-05-04
C3902.18.01 | HAMMER WITH FIBRE HANDLE, RESTOR, SLEDGE AND HANDLE ROD ASSEMBLY | Assembly | N/A | N/A | N/A | N/A | N/A | Initial Issue | 2019-05-04
C3902.18.01.01 | HAMMER WITH FIBRE HANDLE, RESTOR, SLEDGE | RSS11RS350 | N/A | N/A | Bar Round in 17-4PH Confir. to ASTM A564 Ty 630 OD35mm | N/A | N/A | Initial Issue | 2019-05-04
C3902.18.01.02 | HAMMER WITH FIBRE HANDLE, RESTOR, HANDLE ROD | RSS11RS1000 | N/A | N/A | Bar Round, in 17-4 PH Confirming to AISI 630 Dia - 10.00 mm (+/-0.05) | N/A | N/A | Initial Issue | 2024-02-06
C3902.18.02 | HAMMER WITH FIBRE HANDLE, RESTOR, HANDLE | RFF01RS3000 | N/A | N/A | Bar Round, Fabric - 30.00 mm | N/A | N/A | Initial Issue | 2019-05-04
C3902.18.03 | HAMMER WITH FIBRE HANDLE, RESTOR, DOWEL PIN | RSS05RS0300 | N/A | N/A | Bar Round Dia. 3.00 (+0.00/-0.05) in SS 304 conforming IS 6603 : 2001 | N/A | N/A | Initial Issue | 2019-05-04
C3902.19 | BASE FOR TROCHANTERIC COMPONENT ASSEMBLY, RESTOR | RPPSURS60B | N/A | N/A | Round Bar Dia. 60mm in PPSU LSG (RADEL), Color Black | N/A | N/A | Initial Issue | 2019-05-04
C3902.2045 | ULNAR RASP, LEFT, RESTOR | Assembly | N/A | N/A | N/A | N/A | N/A | Initial Issue | 2019-05-04
C3902.2045.01 | ULNAR RASP, LEFT, RESTOR, BLADE BLANK WITH MAIN BODY SUB ASSEMBLY | Assembly | N/A | N/A | N/A | N/A | N/A | Initial Issue | 2019-05-04
C3902.2045.01.01 | ULNAR RASP, LEFT, RESTOR, BLADE BLANK | RSS02RS12 | N/A | N/A | Bar Round in 316LVM Conforming to ISO 5832-1:2007; Condition Cold Worked, Dia. 12.00 mm H7 | N/A | N/A | Initial Issue | 2019-05-04
C3902.2045.01.02 | ULNAR RASP, RESTOR, BLADE IMPACTION DISC | RSS05RS2000 | N/A | N/A | Bar Round Dia. 20.00 mm (+/-0.1) in SS 304 Conforming to IS 6603 : 2001 | N/A | N/A | Initial Issue | 2019-05-04
C3902.2045.01.03 | ULNAR RASP, RESTOR, MAIN BODY | RSS05RS1000 | N/A | N/A | Bar Round in 304 Confirming to IS 6603-2001, Dia. 10.00 mm (+0.0/-0.05) | N/A | N/A | Initial Issue | 2019-05-04
C3902.2045.01.04 | ULNAR RASP, RESTOR, BLADE EXTRACTION DISC | RSS05RS3000 | N/A | N/A | "BAR ROUND IN SS 304 CONFORMING TO IS 6603 : 2001, DIA. 30.00 mm (+/-0.1) " | N/A | N/A | Initial Issue | 2019-05-04
C3902.2145 | ULNAR RASP, RIGHT, RESTOR | Assembly | N/A | N/A | N/A | N/A | N/A | Initial Issue | 2019-05-04
C3902.2145.01 | ULNAR RASP, RIGHT, RESTOR, BLADE BLANK WITH MAIN BODY SUB ASSEMBLY | Assembly | N/A | N/A | N/A | N/A | N/A | Initial Issue | 2019-05-04
C3902.2145.01.01 | ULNAR RASP, RIGHT, RESTOR, BLADE BLANK | RSS02RS12 | N/A | N/A | Bar Round in 316LVM Conforming to ISO 5832-1:2007; Condition Cold Worked, Dia. 12.00 mm H7 | N/A | N/A | Initial Issue | 2019-05-04
C3902.2200 | IM STEM EXTRACTOR, UPPER LIMB, RESTOR | Assembly | N/A | N/A | N/A | N/A | N/A | Initial Issue | 2019-05-04
C3902.2200.01 | IM STEM EXTRACTOR, UPPER LIMB, RESTOR, MAIN BODY WITH THREADED TIP | RSS11RS1000 | N/A | N/A | Bar Round, in 17-4 PH Confirming to AISI 630 Dia - 10.00 mm (+/-0.05) | N/A | N/A | Initial Issue | 2019-05-04
C3902.23 | PUNCH FOR FEMUR TR, RESTOR (MP) | Assembly | N/A | N/A | N/A | N/A | N/A | Initial Issue | 2019-05-04
C3902.23.01 | PUNCH FOR FEMUR TR, RESTOR, TIP, (MP) | RPPSURS50B | N/A | N/A | Round Bar Dia. 50mm in PPSU LSG (RADEL), Color Black | N/A | N/A | Initial Issue | 2019-05-04
C3902.24 | PUNCH FOR RESECTION COUPLER, RESTOR | Assembly | N/A | N/A | N/A | N/A | N/A | Initial Issue | 2019-05-04
C3902.24.01 | PUNCH FOR RESECTION COUPLER, RESTOR, TIP | RPPSURS32B | N/A | N/A | Round Bar Dia. 32mm in PPSU LSG (RADEL), Color Black | N/A | N/A | Initial Issue | 2019-05-04
C4000.00 | EXTRAMEDULLARY JIG, RESTOR | Assembly | N/A | N/A | N/A | N/A | N/A | Initial Issue | 2019-05-04
C4000.00.01 | EXTRAMEDULLARY JIG, RESTOR, CUTTING GUIDE | Assembly | N/A | N/A | N/A | N/A | N/A | Initial Issue | 2019-05-04
C4000.00.01.01 | EXTRAMEDULLARY JIG, RESTOR, CUTTING GUIDE, BLOCK | RSS11RE1548 | N/A | N/A | Strip Size Thick 15.00mm X Width 48.00mm in 17-4PH conforming to ASTM A564 Type 630 | N/A | N/A | Initial Issue | 2019-05-04
C4000.00.01.02 | EXTRAMEDULLARY JIG, RESTOR, CUTTING GUIDE, FINE ADJUSTMENT ROD | RSS11RS1000 | N/A | N/A | Bar Round, in 17-4 PH Confirming to AISI 630 Dia - 10.00 mm (+/-0.05) | N/A | N/A | Initial Issue | 2019-05-04
C4000.00.02 | EXTRAMEDULLARY JIG, RESTOR, EXTENSION SLEEVE ASSEMBLY | Assembly | N/A | N/A | N/A | N/A | N/A | Initial Issue | 2019-05-04
C4000.00.02.01 | EXTRAMEDULLARY JIG, RESTOR, EXTENSION SLEEVE SUB ASSEMBLY | Assembly | N/A | N/A | N/A | N/A | N/A | Initial Issue | 2019-05-04
C4000.00.02.01.01 | EXTRAMEDULLARY JIG, RESTOR, EXTENSION SLEEVE SUB ASSEMBLY, EXTENSION SLEEVE | RSS11RS150 | N/A | N/A | Bar Round, in 17-4 PH Confirming to AISI 630-Dia 15.00mm | N/A | N/A | Initial Issue | 2019-05-04
C4000.00.02.01.02 | EXTRAMEDULLARY JIG, RESTOR, EXTENSION SLEEVE SUB ASSEMBLY, ANKLE CLAMP LOCATOR | RSS11RS250 | N/A | N/A | Bar Round in 17-4PH Confir. to ASTM A564 Ty 630 OD25mm | N/A | N/A | Initial Issue | 2019-05-04
C4000.00.02.01.03 | EXTRAMEDULLARY JIG, RESTOR, EXTENSION SLEEVE SUB ASSEMBLY, LOCKING SCREW BUSH | RSS11RS120 | N/A | N/A | Bar Round, in 17-4 PH Confirming to AISI 630-Dia 12.00mm | N/A | N/A | Initial Issue | 2019-05-04
C4000.00.02.02 | EXTRAMEDULLARY JIG, RESTOR, EXTENSION SLEEVE ASSEMBLY, LOCKING SCREW | RSS11RS120 | N/A | N/A | Bar Round, in 17-4 PH Confirming to AISI 630-Dia 12.00mm | N/A | N/A | Initial Issue | 2019-05-04
C4000.00.02.03 | EXTRAMEDULLARY JIG, RESTOR, EXTENSION SLEEVE ASSEMBLY, LOCKING SCREW PUSH PIN | RSS11RS0600 | N/A | N/A | Bar Round, in 17-4 PH Confirming to AISI 630 Dia - 6.00 mm (+/-0.05) | N/A | N/A | Initial Issue | 2019-05-04
C4000.00.02.04 | EXTRAMEDULLARY JIG, RESTOR, EXTENSION SLEEVE ASSEMBLY, ANKLE CLAMP LOCKING BOLT | RSS11RS120 | N/A | N/A | Bar Round, in 17-4 PH Confirming to AISI 630-Dia 12.00mm | N/A | N/A | Initial Issue | 2019-05-04
C4000.00.03.01.01 | EXTRAMEDULLARY JIG, RESTOR, FIXED HINGE STYLUS SUB ASSEMBLY, STYLUS 5MM | N/A | N/A | N/A | N/A | N/A | N/A | Initial Issue | 2019-05-04
C4000.00.03.01.02 | EXTRAMEDULLARY JIG, RESTOR, STYLUS SUB ASSEMBLY, DISC | N/A | N/A | N/A | N/A | N/A | N/A | Initial Issue | 2019-05-04
C4000.00.03.03.01 | EXTRAMEDULLARY JIG, RESTOR, STYLUS ASSEMBLY, BALL PUSHER, MAINBODY | N/A | N/A | N/A | N/A | N/A | N/A | Initial Issue | 2019-05-04
C4000.00.03.03.02 | EXTRAMEDULLARY JIG, RESTOR, STYLUS ASSEMBLY, BALL PUSHER, COMPRESSION SPRING | N/A | N/A | N/A | N/A | N/A | N/A | Initial Issue | 2019-05-04
C4000.00.03.04 | EXTRAMEDULLARY JIG, RESTOR, STYLUS ASSEMBLY, CAP | N/A | N/A | N/A | N/A | N/A | N/A | Initial Issue | 2019-05-04
C4000.00.03.05 | EXTRAMEDULLARY JIG, RESTOR, STYLUS ASSEMBLY, COMPRESSION SPRING FOR BALL CATCH | N/A | N/A | N/A | N/A | N/A | N/A | Initial Issue | 2019-05-04
C4000.00.04.01.01 | EXTRAMEDULLARY JIG, RESTOR, ROTATING HINGE STYLUS SUB ASSEMBLY, STYLUS 17MM-10MM | N/A | N/A | N/A | N/A | N/A | N/A | Initial Issue | 2019-05-04
C4000.00.05 | EXTRAMEDULLARY JIG, RESTOR, ANKLE CLAMP | N/A | N/A | N/A | N/A | N/A | N/A | Initial Issue | 2019-05-04
C4000.01 | EXTRAMEDULLARY CUM INTRAMEDULLARY JIG, RESTOR, FIXED HINGE STYLUS ASSEMBLY | Assembly | N/A | N/A | N/A | N/A | N/A | Initial Issue | 2019-05-04
C4000.01.01 | EXTRAMEDULLARY CUM INTRAMEDULLARY JIG, RESTOR, FIXED HINGE STYLUS SUB ASSEMBLY | Assembly | N/A | N/A | N/A | N/A | N/A | Initial Issue | 2019-05-04
C4000.01.01.01 | EXTRAMEDULLARY CUM INTRAMEDULLARY JIG, RESTOR, FIXED HINGE STYLUS SUB ASSEMBLY, STYLUS 5MM | RSS02RS30 | N/A | N/A | Bar Round in 316LVM Conforming to ISO 5832-1:2007; Condition Extra-hard, Dia. 3.00 mm H9 | N/A | N/A | Initial Issue | 2019-05-04
C4000.01.01.02 | EXTRAMEDULLARY CUM INTRAMEDULLARY JIG, RESTOR, STYLUS SUB ASSEMBLY, DISC | RSS05RS1000 | N/A | N/A | Bar Round in 304 Confirming to IS 6603-2001, Dia. 10.00 mm (+0.0/-0.05) | N/A | N/A | Initial Issue | 2019-05-04
C4000.01.02 | EXTRAMEDULLARY CUM INTRAMEDULLARY JIG, RESTOR, FIXED HINGE STYLUS ASSEMBLY, FIXED HINGE STYLUS HOLDER | RSS11RS110 | N/A | N/A | Bar Round in 17-4PH Confir. to ASTM A564 Ty 630 OD11mm | N/A | N/A | Initial Issue | 2019-05-04
C4000.01.03 | EXTRAMEDULLARY CUM INTRAMEDULLARY JIG, RESTOR, STYLUS ASSEMBLY, BALL PUSHER | Assembly | N/A | N/A | N/A | N/A | N/A | Initial Issue | 2019-05-04
C4000.01.03.01 | EXTRAMEDULLARY CUM INTRAMEDULLARY JIG, RESTOR, STYLUS ASSEMBLY, BALL PUSHER, MAINBODY | RSS05RS0400 | N/A | N/A | Bar Round in 304 Confirming to IS 6528 Dia. 4.00 mm (+0.0/-0.05) | N/A | N/A | Initial Issue | 2019-05-04
C4000.01.03.02 | EXTRAMEDULLARY CUM INTRAMEDULLARY JIG, RESTOR, STYLUS ASSEMBLY, BALL PUSHER, COMPRESSION SPRING | Assembly | N/A | N/A | N/A | N/A | N/A | Initial Issue | 2019-05-04
C4000.01.04 | EXTRAMEDULLARY CUM INTRAMEDULLARY JIG, RESTOR, STYLUS ASSEMBLY, CAP | RSS05RS1500 | N/A | N/A | Bar Round Dia. 15.00 mm (+0.00/-0.05) in SS 304 Conforming to IS 6603 : 2001 | N/A | N/A | Initial Issue | 2019-05-04
C4000.01.05 | EXTRAMEDULLARY CUM INTRAMEDULLARY JIG, RESTOR, STYLUS ASSEMBLY, COMPRESSION SPRING FOR BALL CATCH | Assembly | N/A | N/A | N/A | N/A | N/A | Initial Issue | 2019-05-04
C4000.02 | EXTRAMEDULLARY CUM INTRAMEDULLARY JIG, RESTOR, ROTATING HINGE STYLUS ASSEMBLY | Assembly | N/A | N/A | N/A | N/A | N/A | Initial Issue | 2019-05-04
C4000.02.01 | EXTRAMEDULLARY CUM INTRAMEDULLARY JIG, RESTOR, ROTATING HINGE STYLUS SUB ASSEMBLY | Assembly | N/A | N/A | N/A | N/A | N/A | Initial Issue | 2019-05-04
C4000.02.01.01 | EXTRAMEDULLARY CUM INTRAMEDULLARY JIG, RESTOR, ROTATING HINGE STYLUS SUB ASSEMBLY, STYLUS 17MM-10MM | RSS02RS30 | N/A | N/A | Bar Round in 316LVM Conforming to ISO 5832-1:2007; Condition Extra-hard, Dia. 3.00 mm H9 | N/A | N/A | Initial Issue | 2019-05-04
C4000.02.02 | EXTRAMEDULLARY CUM INTRAMEDULLARY JIG, RESTOR, ROTATING HINGE STYLUS ASSEMBLY, ROTATING HINGE STYLUS HOLDER | RSS11RS120 | N/A | N/A | Bar Round, in 17-4 PH Confirming to AISI 630-Dia 12.00mm | N/A | N/A | Initial Issue | 2019-05-04
C4000.03 | EXTRAMEDULLARY CUM INTRAMEDULLARY JIG, RESTOR, ANKLE CLAMP | Assembly | N/A | N/A | N/A | N/A | N/A | Initial Issue | 2019-05-04
C4001.00 | TIBIAL POSITIONING GUIDE BLOCK SIZE STD, RESTOR RH | Assembly | N/A | N/A | N/A | N/A | N/A | Initial Issue | 2019-05-04
C4001.00.01 | TIBIAL POSITIONING GUIDE BLOCK SIZE STD, RESTOR RH, BLOCK | N/A | N/A | N/A | N/A | N/A | N/A | Initial Issue | 2019-05-04
C4001.00.02 | TIBIAL POSITIONING GUIDE BLOCK SIZE STD/SMALL, RESTOR RH, SLEEVE | N/A | N/A | N/A | N/A | N/A | N/A | Initial Issue | 2019-05-04
C4001.01 | TIBIAL POSITIONING GUIDE BLOCK SIZE SMALL, RESTOR RH | Assembly | N/A | N/A | N/A | N/A | N/A | Initial Issue | 2019-05-04
C4001.01.01 | TIBIAL POSITIONING GUIDE BLOCK SIZE SMALL, RESTOR RH, BLOCK | N/A | N/A | N/A | N/A | N/A | N/A | Initial Issue | 2019-05-04
C4002.2212 | DRILL SLEEVE 22/12.5, RESTOR RH | Assembly | N/A | N/A | N/A | N/A | N/A | Initial Issue | 2019-05-04
C4002.2212.01 | DRILL SLEEVE 22/12.5, RESTOR RH, SLEEVE | N/A | N/A | N/A | N/A | N/A | N/A | Initial Issue | 2019-05-04
C4002.2212.02 | DRILL SLEEVE 22/12.5, RESTOR RH, ANTI ROTATION PIN | N/A | N/A | N/A | N/A | N/A | N/A | Initial Issue | 2019-05-04
C4003.0700 | DRILL BIT 7.0MM | SC40030700 | N/A | N/A | Drill Bit, Size: 7.0 mm X 172 mm, as per DWG No - C4003.0700V | N/A | N/A | Initial Issue | 2019-05-04
C4004.00 | CUTTER DIA 22 WITH TIP GUIDE, RESTOR RH | Assembly | N/A | N/A | N/A | N/A | N/A | Initial Issue | 2019-05-04
C4004.00.01 | CUTTER DIA 22 WITH TIP GUIDE, RESTOR RH, MAIN BODY | N/A | N/A | N/A | N/A | N/A | N/A | Initial Issue | 2019-05-04
D0101.0101 | ALUMINIUM CASE 2-PART WITH LID FOR E0101, E0301 & E0201, ADLER | SD0101.0101 | N/A | N/A | D0101.0101-ALUMINIUM CASE 2-PART WITH LID FOR E0101, E0301 & E0201 | N/A | N/A | Initial Issue | 2019-05-04
D0101.0102 | ALUMINIUM CASE 2-PART WITH LID FOR E0202, ADLER | SD0101.0102 | N/A | N/A | D0101.0102-ALUMINIUM CASE 2-PART WITH LID FOR E0202 | N/A | N/A | Initial Issue | 2019-05-04
D0101.0103 | ALUMINIUM CASE 2-PART WITH LID (E0103.01,E0103.02,E0102.00 & E0302.01), ADLER | SD0101.0103 | N/A | N/A | D0101.0103-ALUMINIUM CASE 2-PART WITH LID (USED IN E0103.01,E0103.02,E0102.00 & E0302.01,E0302.07) | N/A | N/A | Initial Issue | 2019-05-04
D0101.0104 | ALUMINIUM CASE 2-PART WITH LID FOR E0303.01, ADLER | SD0101.0104 | N/A | N/A | D0101.0104-ALUMINIUM CASE 2-PART WITH LID FOR E0303.01 | N/A | N/A | Initial Issue | 2019-05-04
D0101.0105 | ALUMINIUM CASE 2-PART WITH LID FOR E0305.00, ADLER | SD0101.0105 | N/A | N/A | D0101.0105-ALUMINIUM CASE 2-PART WITH LID FOR E0305.00 | N/A | N/A | Initial Issue | 2019-05-04
D0101.0106 | ALUMINIUM CASE 2-PART WITH LID FOR E0201.04, ADLER | SD0101.0106 | N/A | N/A | D0101.0106-ALUMINIUM CASE 2-PART WITH LID FOR E0201.04 | N/A | N/A | Initial Issue | 2019-05-04
D0101.0107 | ALUMINIUM CASE 2-PART WITH LID FOR E0201.05, ADLER | SD0101.0107 | N/A | N/A | D0101.0107-ALUMINIUM CASE 2-PART WITH LID FOR E0201.05 | N/A | N/A | Initial Issue | 2019-05-04
D0101.0108 | ALUMINIUM CASE 2-PART WITH LID FOR E0304.00, ADLER | SD0101.0108 | N/A | N/A | D0101.0108-ALUMINIUM CASE 2-PART WITH LID FOR E0304.00 | N/A | N/A | Initial Issue | 2019-05-04
D0101.0109 | ALUMINIUM CASE WITH TRAYS TO BE USED FOR BONE FORCEPS SET & GENERAL INSTRUMENT SET, ADLER | SD0101.0109 | N/A | N/A | D0101.0109-ALLUMINIUM CASE 2-PART WITH LID FOR USE IN E0104.00 & E0511.00 | N/A | N/A | Initial Issue | 2019-05-04
D0101.0110 | ATLAS ALUMINIUM CASE, LARGE, 2-PART FOR ATLAS INSTRUMENTS SET WITH ATTACHED SCREW RACK AND TRAY FOR IMPLANTS | SD0101.0110 | N/A | N/A | Interlocking Boxes | N/A | N/A | Initial Issue | 2019-05-04
D0101.0111 | ATLAS ALUMINIUM CASE, LARGE, 2-PART FOR ATLAS TIFLEX INSTRUMENTS SET WITH TRAY FOR INSTRUMENTS | SD0101.0111 | N/A | N/A | Aluminium Case for Atlas Tiflex Instrument Set with Inner Tray, Size Width 145mm, Height 70mm, Length 500mm | N/A | N/A | Initial Issue | 2019-05-04
D0101.0112 | ALUMINIUM CASE, LARGE, 2-PART WITH LID, SIZE 330X190X127mm | SD0101.0112 | N/A | N/A | ALUMINIUM CASE, LARGE, 2-PART WITH LID, SIZE 330 X 190 X 127MM, CODE NO. D0101.0112 | N/A | N/A | Initial Issue | 2019-05-04
D0101.0201 | S.S. CASE FOR UMEX COMPREHENSIVE SET, 2-PART WITH LID (ALSO FOR SETS E0101, E0301, E0201.03, E0306.00, E0203.00) | Assembly | N/A | N/A | N/A | N/A | N/A | Initial Issue | 2019-05-04
D0101.0201.01 | S.S. CASE FOR UMEX COMPREHENSIVE SET, 2-PART WITH LID (ALSO FOR SETS E0101, E0301, E0201.03, E0306.00, E0203.00), BASE | RSS05RE0120 | N/A | N/A | Sheet, in 304 Confirming to IS 6911- Thickness 1.2 mm (+0.0/-0.05) X (4 Feet x 6 Feet) | N/A | N/A | Initial Issue | 2019-05-04
D0101.0201.02 | S.S. CASE FOR UMEX COMPREHENSIVE SET, 2-PART WITH LID (ALSO FOR SETS E0101, E0301, E0201.03, E0306.00, E0203.00), LID | RSS05RE0120 | N/A | N/A | Sheet, in 304 Confirming to IS 6911- Thickness 1.2 mm (+0.0/-0.05) X (4 Feet x 6 Feet) | N/A | N/A | Initial Issue | 2019-05-04
D0101.0201.03 | S.S. CASE FOR UMEX COMPREHENSIVE SET, 2-PART WITH LID (ALSO FOR SETS E0101, E0301, E0201.03, E0306.00, E0203.00), CLIP | Assembly | N/A | N/A | N/A | N/A | N/A | Initial Issue | 2019-05-04
D0101.0201.04 | S.S. CASE FOR UMEX COMPREHENSIVE SET, 2-PART WITH LID (ALSO FOR SETS E0101, E0301, E0201.03, E0306.00, E0203.00), SIDE PLATE | Assembly | N/A | N/A | N/A | N/A | N/A | Initial Issue | 2019-05-04
D0101.2101 | ALUMINIUM CASE, LARGE, 2-PART FOR ZETA/EAZEE/ONELOCK INST SET | SF00000456 | N/A | N/A | Case for Onelock Instruments, 2 Part, Size 600 X 275 X 125mm, Semi-Finished, Code D0101.2101, Material Aluminum | N/A | N/A | E010924 | 2025-03-27
D0101.2101.01 | ALUMINIUM CASE, LARGE, 2-PART FOR ZETA/EAZEE/ONELOCK INST SET,MEDIUM | Assembly | N/A | N/A | N/A | N/A | N/A | Initial Issue | 2019-05-04
D0101.2101.01.01 | ALUMINIUM CASE, LARGE, 2-PART FOR ZETA/EAZEE/ONELOCK INST SET,BASE | RAL01RE2H32 | N/A | N/A | Sheet in Aluminium Thick 2.00mm(+0.00/-0.05) Grade 5052 Temper H32 | N/A | N/A | Initial Issue | 2019-05-04
D0101.2101.01.02 | ALUMINIUM CASE, LARGE, 2-PART FOR ZETA/EAZEE/ONELOCK INST SET,SIDE | RAL01RE2H32 | N/A | N/A | Sheet in Aluminium Thick 2.00mm(+0.00/-0.05) Grade 5052 Temper H32 | N/A | N/A | Initial Issue | 2019-05-04
D0101.2101.01.03 | ALUMINIUM CASE, LARGE, 2-PART FOR ZETA/EAZEE/ONELOCK INST SET,SIDE(LEFT) | RAL01RE2H32 | N/A | N/A | Sheet in Aluminium Thick 2.00mm(+0.00/-0.05) Grade 5052 Temper H32 | N/A | N/A | Initial Issue | 2019-05-04
D0101.2102 | ALUMINIUM CASE, LARGE, 2-PART FOR RESTOR INST SET, ADLER | SF00000105 | N/A | N/A | D0101.2102 - ALUMINIUM CASE, 2-PART, 600 X 275 X 160, ADLER | N/A | N/A | Initial Issue | 2019-05-04
D0101.2102.01 | ALUMINNIUM CASE, 2-PART, 600 x 275 x 160, ADLER, CONTAINER WITHOUT LID | Assembly | N/A | N/A | N/A | N/A | N/A | Initial Issue | 2019-05-04
D0101.2102.01.01 | ALUMINNIUM CASE, 2-PART, 600 x 275 x 160, ADLER, CONTAINER WITHOUT LID, BASE | RAL01RE2H32 | N/A | N/A | Sheet in Aluminium Thick 2.00mm(+0.00/-0.05) Grade 5052 Temper H32 | N/A | N/A | Initial Issue | 2019-05-04
D0101.2102.01.02 | ALUMINNIUM CASE, 2-PART, 600 x 275 x 160, ADLER, CONTAINER WITHOUT LID, SIDE PLATE | RAL01RE2H32 | N/A | N/A | Sheet in Aluminium Thick 2.00mm(+0.00/-0.05) Grade 5052 Temper H32 | N/A | N/A | Initial Issue | 2019-05-04
D0101.2102.01.03 | ALUMINNIUM CASE, 2-PART, 600 x 275 x 160, ADLER, CONTAINER WITHOUT LID, SIDE PLATE LIFT | RAL01RE2H32 | N/A | N/A | Sheet in Aluminium Thick 2.00mm(+0.00/-0.05) Grade 5052 Temper H32 | N/A | N/A | Initial Issue | 2019-05-04
D0101.2103 | ALUMINIUM CASE, 2-PART, 600 X 275 X 95, ADLER | SF00000106 | N/A | N/A | D0101.2103 - ALUMINIUM CASE, 2-PART, 600 X 275 X 95, ADLER | N/A | N/A | Initial Issue | 2019-05-04
D0101.2103.01 | ALUMINIUM CASE, 2-PART, 600 X 275 X 95, ADLER,MEDIUM | Assembly | N/A | N/A | N/A | N/A | N/A | Initial Issue | 2019-05-04
D0101.2103.01.01 | ALUMINIUM CASE, 2-PART, 600 X 275 X 95, ADLER,BASE | RAL01RE2H32 | N/A | N/A | Sheet in Aluminium Thick 2.00mm(+0.00/-0.05) Grade 5052 Temper H32 | N/A | N/A | Initial Issue | 2019-05-04
D0101.2103.01.02 | ALUMINIUM CASE, 2-PART, 600 X 275 X 95, ADLER,SIDE | RAL01RE2H32 | N/A | N/A | Sheet in Aluminium Thick 2.00mm(+0.00/-0.05) Grade 5052 Temper H32 | N/A | N/A | Initial Issue | 2019-05-04
D0101.2103.01.03 | ALUMINIUM CASE, 2-PART, 600 X 275 X 95, ADLER,SIDE(LEFT) | RAL01RE2H32 | N/A | N/A | Sheet in Aluminium Thick 2.00mm(+0.00/-0.05) Grade 5052 Temper H32 | N/A | N/A | Initial Issue | 2019-05-04
D0101.2107 | ALUMINIUM CASE, 2-PART, 600 x 275 x 95, INT HT MOD, ADLER | SF00000107 | N/A | N/A | D0101.2107 - ALUMINIUM CASE, 2-PART, 600 x 275 x 95, INT HT MOD, ADLER | N/A | N/A | Initial Issue | 2024-10-02
D0101.2107.01 | ALUMINIUM CASE, 2-PART, 600 X 275 X 95, INT HT MOD, ADLER, BUSH | RTF012500 | N/A | N/A | Tufnol Round Bar 25.0 MM (White) | N/A | N/A | Add RM code by Pratik as per Ref.of RM Master-Cases & Trays | 2019-08-24
D0101.2107.02 | ALUMINIUM CASE, 2-PART, 600 X 275 X 95, INT HT MOD, ADLER, LID | N/A | N/A | N/A | N/A | N/A | N/A | Initial Issue | 2019-05-04
D0101.2112 | ADLER CONTAINER - LOCKING DISTAL RADIUS INSTRUMENTS SET | SD01012112 | N/A | N/A | CONTAINER - LOCKING DISTAL RADIUS INSTRUMENTS SET, Adler Code - D0101.2112, Supplier Code - 99-0301-0001 | N/A | N/A | Initial Issue | 2019-05-04
D0101.2113 | ADLER CONTAINER - LOCKING DISTAL RADIUS INSTRUMENTS SET - COVER | SD01012113 | N/A | N/A | CONTAINER - LOCKING DISTAL RADIUS INSTRUMENTS SET - COVER, Adler Code - D0101.2112, Supplier Code - 99-0301-0002 | N/A | N/A | Initial Issue | 2019-05-04
D0101.2505 | CASE 5. INSTRUMENTS FOR RESTOR RH DISTAL FEMUR SURGERY | SD01012505 | N/A | N/A | D0101.2505 - CASE 5, INSTRUMENTS FOR RESTOR RH DISTAL FEMUR SURGERY Bracket Material is SS 304 with Nylon coating. | N/A | N/A | Initial Issue | 2019-05-04
D0101.2601 | ATLAS TFN INSTRUMENT CASE | SD01012601 | N/A | N/A | Atlas TFN Instrument Case consisting of Atlas TFN Instrument Case, Base , Atlas TFN Instrument Case, Lid , Atlas TFN Instrument Tray ( Adler Code - D0101.2601 ) | N/A | N/A | Initial Issue | 2019-05-04
D0102.0101 | S.S. LOWER TRAY FOR INSTRUMENTS USED IN BASIC SET E0101 (STD PATTERN), ADLER | Assembly | N/A | N/A | N/A | N/A | N/A | Initial Issue | 2019-05-04
D0102.0101.01 | S.S. LOWER TRAY FOR INSTRUMENTS USED IN BASIC SET E0101 (STD PATTERN), ADLER, BASE | RSS05RE0120 | N/A | N/A | Sheet, in 304 Confirming to IS 6911- Thickness 1.2 mm (+0.0/-0.05) X (4 Feet x 6 Feet) | N/A | N/A | Initial Issue | 2019-05-04
D0102.0101.02 | S.S. LOWER TRAY FOR INSTRUMENTS USED IN BASIC SET E0101 (STD PATTERN), ADLER, INSERT | N/A | N/A | N/A | N/A | N/A | N/A | Initial Issue | 2019-05-04
D0102.0101.03 | S.S. LOWER TRAY FOR INSTRUMENTS USED IN BASIC SET E0101 (STD PATTERN), ADLER, STUD | N/A | N/A | N/A | N/A | N/A | N/A | Initial Issue | 2019-05-04
D0102.0101.04 | S.S. LOWER TRAY FOR INSTRUMENTS USED IN BASIC SET E0101 (STD PATTERN), ADLER, HINGE | N/A | N/A | N/A | N/A | N/A | N/A | Initial Issue | 2019-05-04
D0102.0102 | S.S. MIDDLE TRAY FOR INSTRUMENTS USED IN BASIC SET E0101 (STD PATTERN), ADLER | Assembly | N/A | N/A | N/A | N/A | N/A | Initial Issue | 2019-05-04
D0102.0102.01 | S.S. MIDDLE TRAY FOR INSTRUMENTS USED IN BASIC SET E0101 (STD PATTERN), ADLER, BASE | RSS05RE0120 | N/A | N/A | Sheet, in 304 Confirming to IS 6911- Thickness 1.2 mm (+0.0/-0.05) X (4 Feet x 6 Feet) | N/A | N/A | Initial Issue | 2019-05-04
D0102.0102.02 | S.S. MIDDLE TRAY FOR INSTRUMENTS USED IN BASIC SET E0101 (STD PATTERN), ADLER, INSERT | N/A | N/A | N/A | N/A | N/A | N/A | Initial Issue | 2019-05-04
D0102.0101.12 | S.S. LOWER TRAY FOR INSTRUMENTS USED IN BASIC SET E0101 (STD PATTERN), ADLER, PIPE 1 | RSS05PI1190 | N/A | N/A | Seamless Tube, in 304 Confirming to ASTM A312 TP 304 - OD 11.00 mm(+0.0/-0.05), ID 9.00 mm (+0.00/-0.40) with Centreless Grinding Finish" |  |  | Initial Issue | 2019-05-04
D0102.0101.13 | S.S. LOWER TRAY FOR INSTRUMENTS USED IN BASIC SET E0101 (STD PATTERN), ADLER, PIPE 2 | RSS05PI2220 | N/A | N/A | SS 304 Pipe 22 x 20 MM |  |  | Initial Issue | 2019-05-04
D0102.0103 | S.S. UPPER TRAY FOR INSTRUMENTS / PLATE USED IN BASIC SET E0101, PLATE SET E0202.03, E0204.00 (STD PATTERN), ADLER | Assembly | N/A | N/A | N/A | N/A | N/A | Initial Issue | 2019-05-04
D0102.0103.01 | S.S. UPPER TRAY FOR INSTRUMENTS / PLATE USED IN BASIC SET E0101, PLATE SET E0202.03, E0204.00 (STD PATTERN), ADLER, BASE | RSS05RE0120 | N/A | N/A | Sheet, in 304 Confirming to IS 6911- Thickness 1.2 mm (+0.0/-0.05) X (4 Feet x 6 Feet) | N/A | N/A | Initial Issue | 2019-05-04
D0102.0103.02 | S.S. UPPER TRAY FOR INSTRUMENTS / PLATE USED IN BASIC SET E0101, PLATE SET E0202.03, E0204.00 (STD PATTERN), ADLER, OPEN TRAY | N/A | N/A | N/A | N/A | N/A | N/A | Initial Issue | 2019-05-04
D0102.0104 | S.S. LOWER TRAY FOR INSTRUMENTS USED IN SMALL FRAGMENT SET E0301.01, E0301.02 & E0306.00 (STD PATTERN), ADLER | Assembly | N/A | N/A | N/A | N/A | N/A | Initial Issue | 2019-05-04
D0102.0104.01 | S.S. LOWER TRAY FOR INSTRUMENTS USED IN SMALL FRAGMENT SET E0301.01, E0301.02 & E0306.00 (STD PATTERN), ADLER, BASE | RSS05RE0120 | N/A | N/A | Sheet, in 304 Confirming to IS 6911- Thickness 1.2 mm (+0.0/-0.05) X (4 Feet x 6 Feet) | N/A | N/A | Initial Issue | 2019-05-04
D0102.0104.02 | S.S. LOWER TRAY FOR INSTRUMENTS USED IN SMALL FRAGMENT SET E0301.01, E0301.02 & E0306.00 (STD PATTERN), ADLER, INSERT | N/A | N/A | N/A | N/A | N/A | N/A | Initial Issue | 2019-05-04
D0102.0105 | S.S. MIDDLE TRAY FOR PLATE USED IN SMALL FRAGMENT SET E0301.01, E0301.02 & E0306.00 (STD PATTERN), ADLER | Assembly | N/A | N/A | N/A | N/A | N/A | Initial Issue | 2019-05-04
D0102.0105.01 | S.S. MIDDLE TRAY FOR PLATE USED IN SMALL FRAGMENT SET E0301.01, E0301.02 & E0306.00 (STD PATTERN), ADLER, BASE | RSS05RE0120 | N/A | N/A | Sheet, in 304 Confirming to IS 6911- Thickness 1.2 mm (+0.0/-0.05) X (4 Feet x 6 Feet) | N/A | N/A | Initial Issue | 2019-05-04
D0102.0105.02 | S.S. MIDDLE TRAY FOR PLATE USED IN SMALL FRAGMENT SET E0301.01, E0301.02 & E0306.00 (STD PATTERN), ADLER, INSERT | N/A | N/A | N/A | N/A | N/A | N/A | Initial Issue | 2019-05-04
D0102.0106 | S.S. UPPER TRAY FOR INSTRUMENTS USED IN SMALL FRAGMENT SET E0301.01, E0301.02 & E0306.00 (STD PATTERN), ADLER | Assembly | N/A | N/A | N/A | N/A | N/A | Initial Issue | 2019-05-04
D0102.0106.01 | S.S. UPPER TRAY FOR INSTRUMENTS USED IN SMALL FRAGMENT SET E0301.01, E0301.02 & E0306.00 (STD PATTERN), ADLER, BASE | RSS05RE0120 | N/A | N/A | Sheet, in 304 Confirming to IS 6911- Thickness 1.2 mm (+0.0/-0.05) X (4 Feet x 6 Feet) | N/A | N/A | Initial Issue | 2019-05-04
D0102.0107 | S.S. LOWER TRAY FOR PLATE USED IN PLATE SET E0202.03 & E0204.00 (STD PATTERN), ADLER | Assembly | N/A | N/A | N/A | N/A | N/A | Initial Issue | 2019-05-04
D0102.0107.01 | S.S. LOWER TRAY FOR PLATE USED IN PLATE SET E0202.03 & E0204.00 (STD PATTERN), ADLER, BASE | RSS05RE0120 | N/A | N/A | Sheet, in 304 Confirming to IS 6911- Thickness 1.2 mm (+0.0/-0.05) X (4 Feet x 6 Feet) | N/A | N/A | Initial Issue | 2019-05-04
D0102.0107.03 | S.S. LOWER TRAY FOR PLATE USED IN PLATE SET E0202.03 & E0204.00 (STD PATTERN), ADLER, STUD | RSS05RS0800 | N/A | N/A | Bar Round Dia. 8.00 mm (+0.00/0.05) in SS 304 Conforming to IS 6603 : 2001 | N/A | N/A | Initial Issue | 2024-02-06
D0102.0108 | S.S. LOWER TRAY FOR COMPONENTS USED IN TUBULAR EXFIX SET E0303.01 & E0303.10 (STD PATTERN), ADLER | Assembly | N/A | N/A | N/A | N/A | N/A | Initial Issue | 2019-05-04
D0102.0108.01 | S.S. LOWER TRAY FOR COMPONENTS USED IN TUBULAR EXFIX SET E0303.01 & E0303.10 (STD PATTERN), ADLER, TRAY BLANK | RSS05RE0120 | N/A | N/A | Sheet, in 304 Confirming to IS 6911- Thickness 1.2 mm (+0.0/-0.05) X (4 Feet x 6 Feet) | N/A | N/A | Initial Issue | 2019-05-04
D0102.0108.02 | S.S. LOWER TRAY FOR COMPONENTS USED IN TUBULAR EXFIX SET E0303.01 & E0303.10 (STD PATTERN), ADLER, INSERT 1 | RSS05RE0120 | N/A | N/A | Sheet, in 304 Confirming to IS 6911- Thickness 1.2 mm (+0.0/-0.05) X (4 Feet x 6 Feet) | N/A | N/A | Initial Issue | 2019-05-04
D0102.0108.03 | S.S. LOWER TRAY FOR COMPONENTS USED IN TUBULAR EXFIX SET E0303.01 & E0303.10 (STD PATTERN), ADLER, INSERT 2 | RSS05RE0120 | N/A | N/A | Sheet, in 304 Confirming to IS 6911- Thickness 1.2 mm (+0.0/-0.05) X (4 Feet x 6 Feet) | N/A | N/A | Initial Issue | 2019-05-04
D0102.0108.04 | S.S. LOWER TRAY FOR COMPONENTS USED IN TUBULAR EXFIX SET E0303.01 & E0303.10 (STD PATTERN), ADLER, INSERT 3 | RSS05RE0120 | N/A | N/A | Sheet, in 304 Confirming to IS 6911- Thickness 1.2 mm (+0.0/-0.05) X (4 Feet x 6 Feet) | N/A | N/A | Initial Issue | 2019-05-04
D0102.0108.05 | S.S. LOWER TRAY FOR COMPONENTS USED IN TUBULAR EXFIX SET E0303.01 & E0303.10 (STD PATTERN), ADLER, INSERT 4 | RSS05RE0120 | N/A | N/A | Sheet, in 304 Confirming to IS 6911- Thickness 1.2 mm (+0.0/-0.05) X (4 Feet x 6 Feet) | N/A | N/A | Initial Issue | 2019-05-04
D0102.0108.06 | S.S. LOWER TRAY FOR COMPONENTS USED IN TUBULAR EXFIX SET E0303.01 & E0303.10 (STD PATTERN), ADLER, INSERT 5 | RSS05RE0120 | N/A | N/A | Sheet, in 304 Confirming to IS 6911- Thickness 1.2 mm (+0.0/-0.05) X (4 Feet x 6 Feet) | N/A | N/A | Initial Issue | 2019-05-04
D0102.0108.07 | S.S. LOWER TRAY FOR COMPONENTS USED IN TUBULAR EXFIX SET E0303.01 & E0303.10 (STD PATTERN), ADLER, INSERT 6 | RSS05RE0120 | N/A | N/A | Sheet, in 304 Confirming to IS 6911- Thickness 1.2 mm (+0.0/-0.05) X (4 Feet x 6 Feet) | N/A | N/A | Initial Issue | 2019-05-04
D0102.0109 | S.S. UPPER TRAY FOR CONN. RODS USED IN TUBULAR EXFIX SET E0303.01 & E0303.10 (STD PATTERN), ADLER | Assembly | N/A | N/A | N/A | N/A | N/A | Initial Issue | 2019-05-04
D0102.0109.01 | S.S. UPPER TRAY FOR CONN. RODS USED IN TUBULAR EXFIX SET E0303.01 & E0303.10 (STD PATTERN), ADLER, TRAY BLANK | RSS05RE0120 | N/A | N/A | Sheet, in 304 Confirming to IS 6911- Thickness 1.2 mm (+0.0/-0.05) X (4 Feet x 6 Feet) | N/A | N/A | Initial Issue | 2019-05-04
D0102.0109.02 | S.S. UPPER TRAY FOR CONN. RODS USED IN TUBULAR EXFIX SET E0303.01 & E0303.10 (STD PATTERN), ADLER, INSERT 1 | RSS05RE0120 | N/A | N/A | Sheet, in 304 Confirming to IS 6911- Thickness 1.2 mm (+0.0/-0.05) X (4 Feet x 6 Feet) | N/A | N/A | Initial Issue | 2019-05-04
D0102.0109.03 | S.S. UPPER TRAY FOR CONN. RODS USED IN TUBULAR EXFIX SET E0303.01 & E0303.10 (STD PATTERN), ADLER, INSERT 2 | RSS05RE0120 | N/A | N/A | Sheet, in 304 Confirming to IS 6911- Thickness 1.2 mm (+0.0/-0.05) X (4 Feet x 6 Feet) | N/A | N/A | Initial Issue | 2019-05-04
D0102.0109.04 | S.S. UPPER TRAY FOR CONN. RODS USED IN TUBULAR EXFIX SET E0303.01 & E0303.10 (STD PATTERN), ADLER, INSERT 3 | RSS05RE0120 | N/A | N/A | Sheet, in 304 Confirming to IS 6911- Thickness 1.2 mm (+0.0/-0.05) X (4 Feet x 6 Feet) | N/A | N/A | Initial Issue | 2019-05-04
D0102.0109.05 | S.S. UPPER TRAY FOR CONN. RODS USED IN TUBULAR EXFIX SET E0303.01 & E0303.10 (STD PATTERN), ADLER, INSERT 4 | RSS05RE0120 | N/A | N/A | Sheet, in 304 Confirming to IS 6911- Thickness 1.2 mm (+0.0/-0.05) X (4 Feet x 6 Feet) | N/A | N/A | Initial Issue | 2019-05-04
D0102.0109.06 | S.S. UPPER TRAY FOR CONN. RODS USED IN TUBULAR EXFIX SET E0303.01 & E0303.10 (STD PATTERN), ADLER, INSERT 5 | RSS05RE0120 | N/A | N/A | Sheet, in 304 Confirming to IS 6911- Thickness 1.2 mm (+0.0/-0.05) X (4 Feet x 6 Feet) | N/A | N/A | Initial Issue | 2019-05-04
D0102.0109.07 | S.S. UPPER TRAY FOR CONN. RODS USED IN TUBULAR EXFIX SET E0303.01 & E0303.10 (STD PATTERN), ADLER, INSERT 6 | RSS05RE0120 | N/A | N/A | Sheet, in 304 Confirming to IS 6911- Thickness 1.2 mm (+0.0/-0.05) X (4 Feet x 6 Feet) | N/A | N/A | Initial Issue | 2019-05-04
D0102.0110 | S.S TRAY FOR INSTRUMENTS USED IN FIT-RITE INSTRUMENT SET E0502.01, ADLER | Assembly | N/A | N/A | N/A | N/A | N/A | Initial Issue | 2019-05-04
D0102.0110.01 | S.S TRAY FOR INSTRUMENTS USED IN FIT-RITE INSTRUMENT SET E0502.01, ADLER,TRAY BODY | RSS05RE0120 | N/A | N/A | Sheet, in 304 Confirming to IS 6911- Thickness 1.2 mm (+0.0/-0.05) X (4 Feet x 6 Feet) | N/A | N/A | Initial Issue | 2019-05-04
D0102.0110.02 | S.S TRAY FOR INSTRUMENTS USED IN FIT-RITE INSTRUMENT SET E0502.01, ADLER,BOTTOM STUD | RPL01RS25B | N/A | N/A | Bar Round, Polypropylene, Propylux HS (Heat Stablized for Medical application), Dia.1.00`` Color-Black | N/A | N/A | Initial Issue | 2019-05-04
D0102.0110.03 | S.S TRAY FOR INSTRUMENTS USED IN FIT-RITE INSTRUMENT SET E0502.01, ADLER,LOCATOR STUD | RSS05RS0800 | N/A | N/A | Bar Round Dia. 8.00 mm (+0.00/0.05) in SS 304 Conforming to IS 6603 : 2001 | N/A | N/A | Initial Issue | 2019-05-04
D0102.0110.04 | S.S TRAY FOR INSTRUMENTS USED IN FIT-RITE INSTRUMENT SET E0502.01, ADLER,INSERT 1 | RNY01RE508 | N/A | N/A | Nylon Sheet, Length X Width X Thikness : ( 1219 X 508 X 10 ) mm | N/A | N/A | Initial Issue | 2019-05-04
D0102.0110.05 | S.S TRAY FOR INSTRUMENTS USED IN FIT-RITE INSTRUMENT SET E0502.01, ADLER,INSERT 2 | RNY01RE508 | N/A | N/A | Nylon Sheet, Length X Width X Thikness : ( 1219 X 508 X 10 ) mm | N/A | N/A | Initial Issue | 2019-05-04
D0102.0110.06 | S.S TRAY FOR INSTRUMENTS USED IN FIT-RITE INSTRUMENT SET E0502.01, ADLER,INSERT 3 | RNY01RE508 | N/A | N/A | Nylon Sheet, Length X Width X Thikness : ( 1219 X 508 X 10 ) mm | N/A | N/A | Initial Issue | 2019-05-04
D0102.0110.07 | S.S TRAY FOR INSTRUMENTS USED IN FIT-RITE INSTRUMENT SET E0502.01, ADLER,INSERT 4 | RNY01RE508 | N/A | N/A | Nylon Sheet, Length X Width X Thikness : ( 1219 X 508 X 10 ) mm | N/A | N/A | Initial Issue | 2019-05-04
D0102.0110.08 | S.S TRAY FOR INSTRUMENTS USED IN FIT-RITE INSTRUMENT SET E0502.01, ADLER,INSERT 5 | RNY01RE508 | N/A | N/A | Nylon Sheet, Length X Width X Thikness : ( 1219 X 508 X 10 ) mm | N/A | N/A | Initial Issue | 2019-05-04
D0102.0110.09 | S.S TRAY FOR INSTRUMENTS USED IN FIT-RITE INSTRUMENT SET E0502.01, ADLER,INSERT 6 | RNY01RE508 | N/A | N/A | Nylon Sheet, Length X Width X Thikness : ( 1219 X 508 X 10 ) mm | N/A | N/A | Initial Issue | 2019-05-04
D0102.0110.10 | S.S TRAY FOR INSTRUMENTS USED IN FIT-RITE INSTRUMENT SET E0502.01, ADLER,INSERT 7 | RNY01RE508 | N/A | N/A | Nylon Sheet, Length X Width X Thikness : ( 1219 X 508 X 10 ) mm | N/A | N/A | Initial Issue | 2019-05-04
D0102.0110.11 | S.S TRAY FOR INSTRUMENTS USED IN FIT-RITE INSTRUMENT SET E0502.01, ADLER,INSERT 8 | RNY01RE508 | N/A | N/A | Nylon Sheet, Length X Width X Thikness : ( 1219 X 508 X 10 ) mm | N/A | N/A | Initial Issue | 2019-05-04
D0102.0201 | S.S. LOWER TRAY FOR SUSHRUT SCREWS USED IN SCREW SET E0201.03, ADLER | Assembly | N/A | N/A | N/A | N/A | N/A | Initial Issue | 2019-05-04
D0102.0201.01 | S.S. LOWER TRAY FOR SUSHRUT SCREWS USED IN SCREW SET E0201.03, ADLER, BASE | RSS05RE0120 | N/A | N/A | Sheet, in 304 Confirming to IS 6911- Thickness 1.2 mm (+0.0/-0.05) X (4 Feet x 6 Feet) | N/A | N/A | Initial Issue | 2019-05-04
D0102.0201.02 | S.S. LOWER TRAY FOR SUSHRUT SCREWS USED IN SCREW SET E0201.03, ADLER, INSERT | RSS05RE0120 | RSS01RE0125 | N/A | Sheet, in 304 Confirming to IS 6911- Thickness 1.2 mm (+0.0/-0.05) X (4 Feet x 6 Feet) | Sheet, in 316L Confirming To IS 6911- 18 SWG 1.2 mm (+0.0/-0.05) | N/A | Initial Issue | 2019-05-04
D0102.0201.03 | S.S. LOWER TRAY FOR SUSHRUT SCREWS USED IN SCREW SET E0201.03, ADLER, STUD | RSS05RS0800 | N/A | N/A | Bar Round Dia. 8.00 mm (+0.00/0.05) in SS 304 Conforming to IS 6603 : 2001 | N/A | N/A | Initial Issue | 2019-05-04
D0102.0202 | S.S. UPPER TRAY FOR SUSHRUT SCREWS USED IN SCREW SET E0201.04, ADLER | Assembly | N/A | N/A | N/A | N/A | N/A | Initial Issue | 2019-05-04
D0102.0202.01 | S.S. UPPER TRAY FOR SUSHRUT SCREWS USED IN SCREW SET E0201.04, ADLER, BASE | RSS05RE0120 | N/A | N/A | Sheet, in 304 Confirming to IS 6911- Thickness 1.2 mm (+0.0/-0.05) X (4 Feet x 6 Feet) | N/A | N/A | Initial Issue | 2019-05-04
D0102.0202.03 | S.S. UPPER TRAY FOR SUSHRUT SCREWS USED IN SCREW SET E0201.04, ADLER, ROD | RSS05RS0400 | N/A | N/A | Bar Round in 304 Confirming to IS 6528 Dia. 4.00 mm (+0.0/-0.05) | N/A | N/A | Initial Issue | 2019-05-04
D0102.0202.05 | S.S. UPPER TRAY FOR SUSHRUT SCREWS USED IN SCREW SET E0201.04, ADLER, SCREWS | N/A | N/A | N/A | N/A | N/A | N/A | Initial Issue | 2019-05-04
D0102.0203 | S.S. SMALL TRAY FOR SCREWS USED IN SMALL FRAGMENT SET E0301.01 & E0301.02, ADLER | Assembly | N/A | N/A | N/A | N/A | N/A | Initial Issue | 2019-05-04
D0102.0203.01 | S.S. SMALL TRAY FOR SCREWS USED IN SMALL FRAGMENT SET E0301.01 & E0301.02, ADLER, BASE | RSS05RE0120 | N/A | N/A | Sheet, in 304 Confirming to IS 6911- Thickness 1.2 mm (+0.0/-0.05) X (4 Feet x 6 Feet) | N/A | N/A | Initial Issue | 2019-05-04
D0102.0203.02 | S.S. SMALL TRAY FOR SCREWS USED IN SMALL FRAGMENT SET E0301.01 & E0301.02, ADLER, LID | N/A | N/A | N/A | N/A | N/A | N/A | Initial Issue | 2019-05-04
D0102.0203.03 | S.S. SMALL TRAY FOR SCREWS USED IN SMALL FRAGMENT SET E0301.01 & E0301.02, ADLER, CLIP | N/A | N/A | N/A | N/A | N/A | N/A | Initial Issue | 2019-05-04
D0102.0203.04 | S.S. SMALL TRAY FOR SCREWS USED IN SMALL FRAGMENT SET E0301.01 & E0301.02, ADLER, LATCH | N/A | N/A | N/A | N/A | N/A | N/A | Initial Issue | 2019-05-04
D0102.0203.05 | S.S. SMALL TRAY FOR SCREWS USED IN SMALL FRAGMENT SET E0301.01 & E0301.02, ADLER, SCREWS | N/A | N/A | N/A | N/A | N/A | N/A | Initial Issue | 2019-05-04
D0102.0203.06 | S.S. SMALL TRAY FOR SCREWS USED IN SMALL FRAGMENT SET E0301.01 & E0301.02, ADLER, RIVET | N/A | N/A | N/A | N/A | N/A | N/A | Initial Issue | 2019-05-04
D0102.0204 | S.S. LOWER TRAY FOR ADLER SCREWS USED IN SCREW SET E0203.00 | Assembly | N/A | N/A | N/A | N/A | N/A | Initial Issue | 2019-05-04
D0102.0204.01 | S.S. LOWER TRAY FOR ADLER SCREWS USED IN SCREW SET E0203.00, BASE | RSS05RE0120 | N/A | N/A | Sheet, in 304 Confirming to IS 6911- Thickness 1.2 mm (+0.0/-0.05) X (4 Feet x 6 Feet) | N/A | N/A | Initial Issue | 2019-05-04
D0102.0204.02 | S.S. LOWER TRAY FOR ADLER SCREWS USED IN SCREW SET E0203.00, INSERT | N/A | N/A | N/A | N/A | N/A | N/A | Initial Issue | 2019-05-04
D0102.0204.03 | S.S. LOWER TRAY FOR ADLER SCREWS USED IN SCREW SET E0203.00, STUD | N/A | N/A | N/A | N/A | N/A | N/A | Initial Issue | 2019-05-04
D0102.0205 | S.S. UPPER TRAY FOR ADLER SCREWS USED IN SCREW SET E0203.00 | Assembly | N/A | N/A | N/A | N/A | N/A | Initial Issue | 2019-05-04
D0102.0205.01 | S.S. UPPER TRAY FOR ADLER SCREWS USED IN SCREW SET E0203.00, BASE | RSS05RE0120 | N/A | N/A | Sheet, in 304 Confirming to IS 6911- Thickness 1.2 mm (+0.0/-0.05) X (4 Feet x 6 Feet) | N/A | N/A | Initial Issue | 2019-05-04
D0102.0205.02 | S.S. UPPER TRAY FOR ADLER SCREWS USED IN SCREW SET E0203.00, INSERT | N/A | N/A | N/A | N/A | N/A | N/A | Initial Issue | 2019-05-04
D0102.0205.03 | S.S. UPPER TRAY FOR ADLER SCREWS USED IN SCREW SET E0203.00, ROD | RSS05RS0400 | N/A | N/A | Bar Round in 304 Confirming to IS 6528 Dia. 4.00 mm (+0.0/-0.05) | N/A | N/A | Initial Issue | 2019-05-04
D0102.0205.04 | S.S. UPPER TRAY FOR ADLER SCREWS USED IN SCREW SET E0203.00, LATCH | N/A | N/A | N/A | N/A | N/A | N/A | Initial Issue | 2019-05-04
D0102.0205.05 | S.S. UPPER TRAY FOR ADLER SCREWS USED IN SCREW SET E0203.00, SCREWS | N/A | N/A | N/A | N/A | N/A | N/A | Initial Issue | 2019-05-04
D0102.0206 | S.S. SMALL RACK WITH SMALL TRAY FOR ADLER SCREWS USED IN SMALL FRAGMENT SET E0306.00 | Assembly | N/A | N/A | N/A | N/A | N/A | Initial Issue | 2019-05-04
D0102.0206.01 | S.S. SMALL RACK WITH SMALL TRAY FOR ADLER SCREWS USED IN SMALL FRAGMENT SET E0306.00, BASE | RSS05RE0120 | N/A | N/A | Sheet, in 304 Confirming to IS 6911- Thickness 1.2 mm (+0.0/-0.05) X (4 Feet x 6 Feet) | N/A | N/A | Initial Issue | 2019-05-04
D0102.0206.02 | S.S. SMALL RACK WITH SMALL TRAY FOR ADLER SCREWS USED IN SMALL FRAGMENT SET E0306.00, LID | N/A | N/A | N/A | N/A | N/A | N/A | Initial Issue | 2019-05-04
D0102.0206.03 | S.S. SMALL RACK WITH SMALL TRAY FOR ADLER SCREWS USED IN SMALL FRAGMENT SET E0306.00, CLIP | N/A | N/A | N/A | N/A | N/A | N/A | Initial Issue | 2019-05-04
D0102.0206.04 | S.S. SMALL RACK WITH SMALL TRAY FOR ADLER SCREWS USED IN SMALL FRAGMENT SET E0306.00, LATCH | N/A | N/A | N/A | N/A | N/A | N/A | Initial Issue | 2019-05-04
D0102.0206.05 | S.S. SMALL RACK WITH SMALL TRAY FOR ADLER SCREWS USED IN SMALL FRAGMENT SET E0306.00, SCREWS | N/A | N/A | N/A | N/A | N/A | N/A | Initial Issue | 2019-05-04
D0102.0206.06 | S.S. SMALL RACK WITH SMALL TRAY FOR ADLER SCREWS USED IN SMALL FRAGMENT SET E0306.00, RIVET | N/A | N/A | N/A | N/A | N/A | N/A | Initial Issue | 2019-05-04
D0102.0206.07 | S.S. SMALL RACK WITH SMALL TRAY FOR ADLER SCREWS USED IN SMALL FRAGMENT SET E0306.00, NETED SHEET | N/A | N/A | N/A | N/A | N/A | N/A | Initial Issue | 2019-05-04
D0102.0207 | RACK WITH LID, FOR EAZEE LOCKING SCREWS, ADLER | Assembly | N/A | N/A | N/A | N/A | N/A | Initial Issue | 2019-05-04
D0102.0207.01 | RACK WITH LID, FOR EAZEE LOCKING SCREWS, ADLER, BASE | RSS05RE0120 | N/A | N/A | Sheet, in 304 Confirming to IS 6911- Thickness 1.2 mm (+0.0/-0.05) X (4 Feet x 6 Feet) | N/A | N/A | Initial Issue | 2019-05-04
D0102.0207.02 | RACK WITH LID, FOR EAZEE LOCKING SCREWS, ADLER, LID | N/A | N/A | N/A | N/A | N/A | N/A | Initial Issue | 2019-05-04
D0102.0207.03 | RACK WITH LID, FOR EAZEE LOCKING SCREWS, ADLER, CLIP | N/A | N/A | N/A | N/A | N/A | N/A | Initial Issue | 2019-05-04
D0102.0207.04 | RACK WITH LID, FOR EAZEE LOCKING SCREWS, ADLER, LATCH | N/A | N/A | N/A | N/A | N/A | N/A | Initial Issue | 2019-05-04
D0102.0207.05 | RACK WITH LID, FOR EAZEE LOCKING SCREWS, ADLER, NUT | N/A | N/A | N/A | N/A | N/A | N/A | Initial Issue | 2019-05-04
D0102.0207.06 | RACK WITH LID, FOR EAZEE LOCKING SCREWS, ADLER, RIVET | N/A | N/A | N/A | N/A | N/A | N/A | Initial Issue | 2019-05-04
D0102.0209 | RACK WITH LID FOR CERVICAL SCREWS | Assembly | N/A | N/A | N/A | N/A | N/A | Initial Issue | 2019-05-04
D0102.0209.01 | RACK WITH LID FOR CERVICAL SCREWS , BASE | RSS05RE0120 | N/A | N/A | Sheet, in 304 Confirming to IS 6911- Thickness 1.2 mm (+0.0/-0.05) X (4 Feet x 6 Feet) | N/A | N/A | Initial Issue | 2019-05-04
D0102.0209.02 | RACK WITH LID FOR CERVICAL SCREWS , LID | N/A | N/A | N/A | N/A | N/A | N/A | Initial Issue | 2019-05-04
D0102.0209.04 | RACK WITH LID FOR CERVICAL SCREWS , RIVET | N/A | N/A | N/A | N/A | N/A | N/A | Initial Issue | 2019-05-04
D0102.0209.05 | RACK WITH LID FOR CERVICAL SCREWS , CLIP | N/A | N/A | N/A | N/A | N/A | N/A | Initial Issue | 2019-05-04
D0102.0209.06 | RACK WITH LID FOR CERVICAL SCREWS , LATCH | N/A | N/A | N/A | N/A | N/A | N/A | Initial Issue | 2019-05-04
D0102.0301 | S.S. TRAY 1 FOR CLAMPS, USED IN UMEX COMPREHENSIVE SET, ADLER | Assembly | N/A | N/A | N/A | N/A | N/A | Initial Issue | 2019-05-04
D0102.0301.01 | S.S. TRAY 1 FOR CLAMPS, USED IN UMEX COMPREHENSIVE SET, ADLER, BASE | RSS05RE0120 | N/A | N/A | Sheet, in 304 Confirming to IS 6911- Thickness 1.2 mm (+0.0/-0.05) X (4 Feet x 6 Feet) | N/A | N/A | Initial Issue | 2019-05-04
D0102.0301.02 | S.S. TRAY 1 FOR CLAMPS, USED IN UMEX COMPREHENSIVE SET, ADLER, INSERT | N/A | N/A | N/A | N/A | N/A | N/A | Initial Issue | 2019-05-04
D0102.0301.03 | S.S. TRAY 1 FOR CLAMPS, USED IN UMEX COMPREHENSIVE SET, ADLER, INSERT | N/A | N/A | N/A | N/A | N/A | N/A | Initial Issue | 2019-05-04
D0102.0302 | S.S. TRAY 2 FOR INSTRUMENTS/'K' WIRES, USED IN UMEX COMPREHENSIVE SET, ADLER | Assembly | N/A | N/A | N/A | N/A | N/A | Initial Issue | 2019-05-04
D0102.0302.01 | S.S. TRAY 2 FOR INSTRUMENTS/`K` WIRES, USED IN UMEX COMPREHENSIVE SET, ADLER, BASE | RSS05RE0120 | N/A | N/A | Sheet, in 304 Confirming to IS 6911- Thickness 1.2 mm (+0.0/-0.05) X (4 Feet x 6 Feet) | N/A | N/A | Initial Issue | 2019-05-04
D0102.0302.02 | S.S. TRAY 2 FOR INSTRUMENTS/`K` WIRES, USED IN UMEX COMPREHENSIVE SET, ADLER, INSERT 1 | N/A | N/A | N/A | N/A | N/A | N/A | Initial Issue | 2019-05-04
D0102.0302.03 | S.S. TRAY 2 FOR INSTRUMENTS/`K` WIRES, USED IN UMEX COMPREHENSIVE SET, ADLER, INSERT 2 | N/A | N/A | N/A | N/A | N/A | N/A | Initial Issue | 2019-05-04
D0102.0303 | S.S. TRAY 3 FOR BENT RODS, USED IN UMEX COMPREHENSIVE SET, ADLER | Assembly | N/A | N/A | N/A | N/A | N/A | Initial Issue | 2019-05-04
D0102.0303.01 | S.S. TRAY 3 FOR BENT RODS, USED IN UMEX COMPREHENSIVE SET, ADLER, BASE | N/A | N/A | N/A | N/A | N/A | N/A | Initial Issue | 2019-05-04
D0102.0303.02 | S.S. TRAY 3 FOR BENT RODS, USED IN UMEX COMPREHENSIVE SET, ADLER, INSERT | RSS05RE0120 | N/A | N/A | Sheet, in 304 Confirming to IS 6911- Thickness 1.2 mm (+0.0/-0.05) X (4 Feet x 6 Feet) | N/A | N/A | Initial Issue | 2019-05-04
D0102.0304 | S.S. TRAY 4 FOR DISTRACTORS, USED IN UMEX COMPREHENSIVE SET, ADLER | Assembly | N/A | N/A | N/A | N/A | N/A | Initial Issue | 2019-05-04
D0102.0304.01 | S.S. TRAY 4 FOR DISTRACTORS, USED IN UMEX COMPREHENSIVE SET, ADLER, BASE | RSS05RE0120 | N/A | N/A | Sheet, in 304 Confirming to IS 6911- Thickness 1.2 mm (+0.0/-0.05) X (4 Feet x 6 Feet) | N/A | N/A | Initial Issue | 2019-05-04
D0102.0304.02 | S.S. TRAY 4 FOR DISTRACTORS, USED IN UMEX COMPREHENSIVE SET, ADLER, INSERT 1 | N/A | N/A | N/A | N/A | N/A | N/A | Initial Issue | 2019-05-04
D0102.0304.03 | S.S. TRAY 4 FOR DISTRACTORS, USED IN UMEX COMPREHENSIVE SET, ADLER, INSERT 2 | N/A | N/A | N/A | N/A | N/A | N/A | Initial Issue | 2019-05-04
D0102.0305 | S.S. TRAY 5 FOR RODS / SPECIAL CLAMPS, USED IN UMEX COMPREHENSIVE SET, ADLER | Assembly | N/A | N/A | N/A | N/A | N/A | Initial Issue | 2019-05-04
D0102.0305.01 | S.S. TRAY 5 FOR RODS / SPECIAL CLAMPS, USED IN UMEX COMPREHENSIVE SET, ADLER, BASE | RSS05RE0120 | N/A | N/A | Sheet, in 304 Confirming to IS 6911- Thickness 1.2 mm (+0.0/-0.05) X (4 Feet x 6 Feet) | N/A | N/A | Initial Issue | 2019-05-04
D0102.0306 | INSTRUMENT TRAY FOR CERVIEDGE SYSTEM | RSS05RE0120 | N/A | N/A | Sheet, in 304 Confirming to IS 6911- Thickness 1.2 mm (+0.0/-0.05) X (4 Feet x 6 Feet) | N/A | N/A | Initial Issue | 2019-05-04
D0102.0307 | PLATE TRAY 1 FOR CERVIEDGE SYSTEM | Assembly | N/A | N/A | N/A | N/A | N/A | Initial Issue | 2019-05-04
D0102.0308 | PLATE TRAY 2 FOR CERVIEDGE SYSTEM | Assembly | N/A | N/A | N/A | N/A | N/A | Initial Issue | 2019-05-04
D0102.0401 | S.S TRAY 1 FOR EAZEE INST SET , ADLER | Assembly | N/A | N/A | N/A | N/A | N/A | Initial Issue | 2019-05-04
D0102.0401.01 | S.S TRAY 1 FOR EAZEE INST SET , ADLER, BASE | N/A | N/A | N/A | N/A | N/A | N/A | Initial Issue | 2019-05-04
D0102.0401.02 | S.S TRAY 1 FOR EAZEE INST SET , ADLER, NYLON INSERT (WHITE) | N/A | N/A | N/A | N/A | N/A | N/A | Initial Issue | 2019-05-04
D0102.0401.03 | S.S TRAY 1 FOR EAZEE INST SET , ADLER, STUD | N/A | N/A | N/A | N/A | N/A | N/A | Initial Issue | 2019-05-04
D0102.0402 | S.S TRAY 2 FOR EAZEE INST SET , ADLER | Assembly | N/A | N/A | N/A | N/A | N/A | Initial Issue | 2019-05-04
D0102.0402.01 | S.S TRAY 2 FOR EAZEE INST SET , ADLER, BASE | N/A | N/A | N/A | N/A | N/A | N/A | Initial Issue | 2019-05-04
D0102.0402.02 | S.S TRAY 2 FOR EAZEE INST SET , ADLER, NYLON INSERT (WHITE) | N/A | N/A | N/A | N/A | N/A | N/A | Initial Issue | 2019-05-04
D0102.0402.03 | S.S TRAY 2 FOR EAZEE INST SET , ADLER, STUD | N/A | N/A | N/A | N/A | N/A | N/A | Initial Issue | 2019-05-04
D0102.0701 | S.S TRAY FOR BASIC SET INSTRUMENTS , ADLER | Assembly | N/A | N/A | N/A | N/A | N/A | Initial Issue | 2019-05-04
D0102.0701.01 | S.S TRAY FOR BASIC SET INSTRUMENTS , ADLER, BASE | RSS05RE0120 | N/A | N/A | Sheet, in 304 Confirming to IS 6911- Thickness 1.2 mm (+0.0/-0.05) X (4 Feet x 6 Feet) | N/A | N/A | Initial Issue | 2019-05-04
D0102.0701.02 | S.S TRAY FOR BASIC SET INSTRUMENTS , ADLER, NYLON INSERT | RNY01RE508 | N/A | N/A | Nylon Sheet, Length X Width X Thikness : ( 1219 X 508 X 10 ) mm | N/A | N/A | Initial Issue | 2019-05-04
D0102.0801 | S.S TRAY, SEPARATED FOR INSTRUMENTS , ADLER | Assembly | N/A | N/A | N/A | N/A | N/A | Initial Issue | 2019-05-04
D0102.0801.01 | S.S TRAY, SEPARATED FOR INSTRUMENTS , ADLER, BASE | N/A | N/A | N/A | N/A | N/A | N/A | Initial Issue | 2019-05-04
D0102.0801.02 | S.S TRAY, SEPARATED FOR INSTRUMENTS , ADLER, INSERT | N/A | N/A | N/A | N/A | N/A | N/A | Initial Issue | 2019-05-04
D0102.0901 | S.S TRAY FOR SMALL FRAGMENT IMPLANTS , ADLER | Assembly | N/A | N/A | N/A | N/A | N/A | Initial Issue | 2019-05-04
D0102.0901.01 | S.S TRAY FOR SMALL FRAGMENT IMPLANTS , ADLER, BASE | N/A | N/A | N/A | N/A | N/A | N/A | Initial Issue | 2019-05-04
D0102.0901.02 | S.S TRAY FOR SMALL FRAGMENT IMPLANTS , ADLER, INSERT | N/A | N/A | N/A | N/A | N/A | N/A | Initial Issue | 2019-05-04
D0102.1301 | SS TRAY 1 FOR RESTOR INSTRUMENTATION, ADLER | SF00000124 | N/A | N/A | D0102.1301 - LOWER TRAY, RESTOR INSTRUMENT SET | N/A | N/A | As per ECR E030224 | 2024-02-18
D0102.1301.01 | INSERT 1 FOR SS TRAY 1 RESTOR INSTRUMENTATION | RAL01RE3H32 | N/A | N/A | Sheet in Aluminium Thick 3.00mm(+0.00/-0.05) Grade 5052 Temper H32 | N/A | N/A | Initial Issue | 2019-05-04
D0102.1301.02 | INSERT 2 FOR SS TRAY 1 RESTOR INSTRUMENTATION | RAL01RE3H32 | N/A | N/A | Sheet in Aluminium Thick 3.00mm(+0.00/-0.05) Grade 5052 Temper H32 | N/A | N/A | Initial Issue | 2019-05-04
D0102.1301.03 | INSERT 3 FOR SS TRAY 1 RESTOR INSTRUMENTATION | RAL01RE3H32 | N/A | N/A | Sheet in Aluminium Thick 3.00mm(+0.00/-0.05) Grade 5052 Temper H32 | N/A | N/A | Initial Issue | 2019-05-04
D0102.1301.04 | INSERT 4 FOR SS TRAY 1 RESTOR INSTRUMENTATION | RAL01RE3H32 | N/A | N/A | Sheet in Aluminium Thick 3.00mm(+0.00/-0.05) Grade 5052 Temper H32 | N/A | N/A | Initial Issue | 2019-05-04
D0102.1301.05 | INSERT 5 FOR SS TRAY 1 RESTOR INSTRUMENTATION | RAL01RE3H32 | N/A | N/A | Sheet in Aluminium Thick 3.00mm(+0.00/-0.05) Grade 5052 Temper H32 | N/A | N/A | Initial Issue | 2019-05-04
D0102.1301.06 | INSERT 6 FOR SS TRAY 1 RESTOR INSTRUMENTATION | RAL01RE3H32 | N/A | N/A | Sheet in Aluminium Thick 3.00mm(+0.00/-0.05) Grade 5052 Temper H32 | N/A | N/A | Initial Issue | 2019-05-04
D0102.1301.07 | INSERT 7 FOR SS TRAY 1 RESTOR INSTRUMENTATION | RAL01RE3H32 | N/A | N/A | Sheet in Aluminium Thick 3.00mm(+0.00/-0.05) Grade 5052 Temper H32 | N/A | N/A | Initial Issue | 2019-05-04
D0102.1301.08 | INSERT 8 FOR SS TRAY 1 RESTOR INSTRUMENTATION | RAL01RE3H32 | N/A | N/A | Sheet in Aluminium Thick 3.00mm(+0.00/-0.05) Grade 5052 Temper H32 | N/A | N/A | Initial Issue | 2019-05-04
D0102.1301.09 | INSERT 9 FOR SS TRAY 1 RESTOR INSTRUMENTATION | RAL01RE3H32 | N/A | N/A | Sheet in Aluminium Thick 3.00mm(+0.00/-0.05) Grade 5052 Temper H32 | N/A | N/A | Initial Issue | 2019-05-04
D0102.1301.10 | INSERT 10 FOR SS TRAY 1 RESTOR INSTRUMENTATION | RAL01RE3H32 | N/A | N/A | Sheet in Aluminium Thick 3.00mm(+0.00/-0.05) Grade 5052 Temper H32 | N/A | N/A | Initial Issue | 2019-05-04
D0102.1302 | SS TRAY 2 FOR RESTOR INSTRUMENTATION, ADLER | SF00000125 | N/A | N/A | D0102.1302 - MIDDLE TRAY, RESTOR INSTRUMENT SET | N/A | N/A | As per ECR E030224 | 2024-02-18
D0102.1302.01 | INSERT 1 FOR SS TRAY 2 RESTOR INSTRUMENTATION | RAL01RE3H32 | N/A | N/A | Sheet in Aluminium Thick 3.00mm(+0.00/-0.05) Grade 5052 Temper H32 | N/A | N/A | Initial Issue | 2019-05-04
D0102.1302.02 | INSERT 2 FOR SS TRAY 2 RESTOR INSTRUMENTATION | RAL01RE3H32 | N/A | N/A | Sheet in Aluminium Thick 3.00mm(+0.00/-0.05) Grade 5052 Temper H32 | N/A | N/A | Initial Issue | 2019-05-04
D0102.1302.03 | INSERT 3 FOR SS TRAY 2 RESTOR INSTRUMENTATION | RAL01RE3H32 | N/A | N/A | Sheet in Aluminium Thick 3.00mm(+0.00/-0.05) Grade 5052 Temper H32 | N/A | N/A | Initial Issue | 2019-05-04
D0102.1302.04 | INSERT 4 FOR SS TRAY 2 RESTOR INSTRUMENTATION | RAL01RE3H32 | N/A | N/A | Sheet in Aluminium Thick 3.00mm(+0.00/-0.05) Grade 5052 Temper H32 | N/A | N/A | Initial Issue | 2019-05-04
D0102.1302.05 | INSERT 5 FOR SS TRAY 2 RESTOR INSTRUMENTATION | RAL01RE3H32 | N/A | N/A | Sheet in Aluminium Thick 3.00mm(+0.00/-0.05) Grade 5052 Temper H32 | N/A | N/A | Initial Issue | 2019-05-04
D0102.1302.06 | INSERT 6 FOR SS TRAY 2 RESTOR INSTRUMENTATION | RAL01RE3H32 | N/A | N/A | Sheet in Aluminium Thick 3.00mm(+0.00/-0.05) Grade 5052 Temper H32 | N/A | N/A | Initial Issue | 2019-05-04
D0102.1302.07 | INSERT 7 FOR SS TRAY 2 RESTOR INSTRUMENTATION | RAL01RE3H32 | N/A | N/A | Sheet in Aluminium Thick 3.00mm(+0.00/-0.05) Grade 5052 Temper H32 | N/A | N/A | Initial Issue | 2019-05-04
D0102.1302.08 | INSERT 8 FOR SS TRAY 2 RESTOR INSTRUMENTATION | RAL01RE3H32 | N/A | N/A | Sheet in Aluminium Thick 3.00mm(+0.00/-0.05) Grade 5052 Temper H32 | N/A | N/A | Initial Issue | 2019-05-04
D0102.1302.09 | INSERT 9 FOR SS TRAY 2 RESTOR INSTRUMENTATION | RAL01RE3H32 | N/A | N/A | Sheet in Aluminium Thick 3.00mm(+0.00/-0.05) Grade 5052 Temper H32 | N/A | N/A | Initial Issue | 2019-05-04
D0102.1302.10 | INSERT 10 FOR SS TRAY 2 RESTOR INSTRUMENTATION | RAL01RE3H32 | N/A | N/A | Sheet in Aluminium Thick 3.00mm(+0.00/-0.05) Grade 5052 Temper H32 | N/A | N/A | Initial Issue | 2019-05-04
D0102.1302.11 | INSERT 11 FOR SS TRAY 2 RESTOR INSTRUMENTATION | RAL01RE3H32 | N/A | N/A | Sheet in Aluminium Thick 3.00mm(+0.00/-0.05) Grade 5052 Temper H32 | N/A | N/A | Initial Issue | 2019-05-04
D0102.1302.12 | INSERT 12 FOR SS TRAY 2 RESTOR INSTRUMENTATION | RAL01RE3H32 | N/A | N/A | Sheet in Aluminium Thick 3.00mm(+0.00/-0.05) Grade 5052 Temper H32 | N/A | N/A | Initial Issue | 2019-05-04
D0102.1302.13 | INSERT 13 FOR SS TRAY 2 RESTOR INSTRUMENTATION | RAL01RE3H32 | N/A | N/A | Sheet in Aluminium Thick 3.00mm(+0.00/-0.05) Grade 5052 Temper H32 | N/A | N/A | Initial Issue | 2019-05-04
D0102.1303 | SS TRAY 3 FOR RESTOR INSTRUMENTATION, ADLER | SF00000126 | N/A | N/A | D0102.1303 - UPPER TRAY, RESTOR INSTRUMENT SET | N/A | N/A | As per ECR E030224 | 2024-02-18
D0102.1303.01 | INSERT 1 FOR SS TRAY 3 RESTOR INSTRUMENTATION | RAL01RE3H32 | N/A | N/A | Sheet in Aluminium Thick 3.00mm(+0.00/-0.05) Grade 5052 Temper H32 | N/A | N/A | Initial Issue | 2019-05-04
D0102.1303.02 | INSERT 2 FOR SS TRAY 3 RESTOR INSTRUMENTATION | RAL01RE3H32 | N/A | N/A | Sheet in Aluminium Thick 3.00mm(+0.00/-0.05) Grade 5052 Temper H32 | N/A | N/A | Initial Issue | 2019-05-04
D0102.1303.03 | INSERT 3 FOR SS TRAY 3 RESTOR INSTRUMENTATION | RAL01RE3H32 | N/A | N/A | Sheet in Aluminium Thick 3.00mm(+0.00/-0.05) Grade 5052 Temper H32 | N/A | N/A | Initial Issue | 2019-05-04
D0102.1303.04 | INSERT 4 FOR SS TRAY 3 RESTOR INSTRUMENTATION | RAL01RE3H32 | N/A | N/A | Sheet in Aluminium Thick 3.00mm(+0.00/-0.05) Grade 5052 Temper H32 | N/A | N/A | Initial Issue | 2019-05-04
D0102.1303.05 | INSERT 5 FOR SS TRAY 3 RESTOR INSTRUMENTATION | RAL01RE3H32 | N/A | N/A | Sheet in Aluminium Thick 3.00mm(+0.00/-0.05) Grade 5052 Temper H32 | N/A | N/A | Initial Issue | 2019-05-04
D0102.1303.06 | INSERT 6 FOR SS TRAY 3 RESTOR INSTRUMENTATION | RAL01RE3H32 | N/A | N/A | Sheet in Aluminium Thick 3.00mm(+0.00/-0.05) Grade 5052 Temper H32 | N/A | N/A | Initial Issue | 2019-05-04
D0102.1303.07 | INSERT 7 FOR SS TRAY 3 RESTOR INSTRUMENTATION | RAL01RE3H32 | N/A | N/A | Sheet in Aluminium Thick 3.00mm(+0.00/-0.05) Grade 5052 Temper H32 | N/A | N/A | Initial Issue | 2019-05-04
D0102.1303.08 | INSERT 8 FOR SS TRAY 3 RESTOR INSTRUMENTATION | RAL01RE3H32 | N/A | N/A | Sheet in Aluminium Thick 3.00mm(+0.00/-0.05) Grade 5052 Temper H32 | N/A | N/A | Initial Issue | 2019-05-04
D0102.1303.09 | INSERT 9 FOR SS TRAY 3 RESTOR INSTRUMENTATION | RAL01RE3H32 | N/A | N/A | Sheet in Aluminium Thick 3.00mm(+0.00/-0.05) Grade 5052 Temper H32 | N/A | N/A | Initial Issue | 2019-05-04
D0102.1303.10 | INSERT 10 FOR SS TRAY 3 RESTOR INSTRUMENTATION | RAL01RE3H32 | N/A | N/A | Sheet in Aluminium Thick 3.00mm(+0.00/-0.05) Grade 5052 Temper H32 | N/A | N/A | Initial Issue | 2019-05-04
D0102.1303.11 | INSERT 11 FOR SS TRAY 3 RESTOR INSTRUMENTATION | RAL01RE3H32 | N/A | N/A | Sheet in Aluminium Thick 3.00mm(+0.00/-0.05) Grade 5052 Temper H32 | N/A | N/A | Initial Issue | 2019-05-04
D0102.1303.12 | INSERT 12 FOR SS TRAY 3 RESTOR INSTRUMENTATION | RAL01RE3H32 | N/A | N/A | Sheet in Aluminium Thick 3.00mm(+0.00/-0.05) Grade 5052 Temper H32 | N/A | N/A | Initial Issue | 2019-05-04
D0102.1303.13 | INSERT 13 FOR SS TRAY 3 RESTOR INSTRUMENTATION | RAL01RE3H32 | N/A | N/A | Sheet in Aluminium Thick 3.00mm(+0.00/-0.05) Grade 5052 Temper H32 | N/A | N/A | Initial Issue | 2019-05-04
D0102.1303.14 | INSERT 14 FOR SS TRAY 3 RESTOR INSTRUMENTATION | RAL01RE3H32 | N/A | N/A | Sheet in Aluminium Thick 3.00mm(+0.00/-0.05) Grade 5052 Temper H32 | N/A | N/A | Initial Issue | 2019-05-04
D0102.1303.15 | INSERT 15 FOR SS TRAY 3 RESTOR INSTRUMENTATION | RAL01RE3H32 | N/A | N/A | Sheet in Aluminium Thick 3.00mm(+0.00/-0.05) Grade 5052 Temper H32 | N/A | N/A | Initial Issue | 2019-05-04
D0102.1303.16 | INSERT 16 FOR SS TRAY 3 RESTOR INSTRUMENTATION | RAL01RE3H32 | N/A | N/A | Sheet in Aluminium Thick 3.00mm(+0.00/-0.05) Grade 5052 Temper H32 | N/A | N/A | Initial Issue | 2019-05-04
D0102.1303.17 | INSERT 17 FOR SS TRAY 3 RESTOR INSTRUMENTATION | RAL01RE3H32 | N/A | N/A | Sheet in Aluminium Thick 3.00mm(+0.00/-0.05) Grade 5052 Temper H32 | N/A | N/A | Initial Issue | 2019-05-04
D0102.1303.18 | INSERT 18 FOR SS TRAY 3 RESTOR INSTRUMENTATION | RAL01RE3H32 | N/A | N/A | Sheet in Aluminium Thick 3.00mm(+0.00/-0.05) Grade 5052 Temper H32 | N/A | N/A | Initial Issue | 2019-05-04
D0102.1303.19 | INSERT 19 FOR SS TRAY 3 RESTOR INSTRUMENTATION | RAL01RE3H32 | N/A | N/A | Sheet in Aluminium Thick 3.00mm(+0.00/-0.05) Grade 5052 Temper H32 | N/A | N/A | Initial Issue | 2019-05-04
D0102.1303.20 | INSERT 20 FOR SS TRAY 3 RESTOR INSTRUMENTATION | RAL01RE3H32 | N/A | N/A | Sheet in Aluminium Thick 3.00mm(+0.00/-0.05) Grade 5052 Temper H32 | N/A | N/A | Initial Issue | 2019-05-04
D0102.1303.21 | INSERT 21 FOR SS TRAY 3 RESTOR INSTRUMENTATION | RAL01RE3H32 | N/A | N/A | Sheet in Aluminium Thick 3.00mm(+0.00/-0.05) Grade 5052 Temper H32 | N/A | N/A | Initial Issue | 2019-05-04
D0102.1303.22 | INSERT 22(Stud) FOR SS TRAY 3 RESTOR INSTRUMENTATION | RDL010800W | N/A | N/A | Delrin Round Bar Dia 8.0 MM (White) | N/A | N/A | Initial Issue | 2019-05-04
D0102.1304 | SS TRAY 1 FOR RESTOR TRIALS, ADLER | SF00000127 | N/A | N/A | D0102.1304 - LOWER TRAY, RESTOR TRIAL INSTRUMENT SET | N/A | N/A | As per ECR E030224 | 2024-02-18
D0102.1304.01 | INSERT 1 FOR SS TRAY 1, RESTOR TRIALS | RAL01RE3H32 | N/A | N/A | Sheet in Aluminium Thick 3.00mm(+0.00/-0.05) Grade 5052 Temper H32 | N/A | N/A | Initial Issue | 2019-05-04
D0102.1304.02 | INSERT 2 FOR SS TRAY 1, RESTOR TRIALS | RAL01RE3H32 | N/A | N/A | Sheet in Aluminium Thick 3.00mm(+0.00/-0.05) Grade 5052 Temper H32 | N/A | N/A | Initial Issue | 2019-05-04
D0102.1304.03 | INSERT 3 FOR SS TRAY 1, RESTOR TRIALS | RAL01RE3H32 | N/A | N/A | Sheet in Aluminium Thick 3.00mm(+0.00/-0.05) Grade 5052 Temper H32 | N/A | N/A | Initial Issue | 2019-05-04
D0102.1304.04 | INSERT 4 FOR SS TRAY 1, RESTOR TRIALS | RAL01RE3H32 | N/A | N/A | Sheet in Aluminium Thick 3.00mm(+0.00/-0.05) Grade 5052 Temper H32 | N/A | N/A | Initial Issue | 2019-05-04
D0102.1304.05 | INSERT 5 FOR SS TRAY 1, RESTOR TRIALS | RAL01RE3H32 | N/A | N/A | Sheet in Aluminium Thick 3.00mm(+0.00/-0.05) Grade 5052 Temper H32 | N/A | N/A | Initial Issue | 2019-05-04
D0102.1304.06 | INSERT 6 FOR SS TRAY 1, RESTOR TRIALS | RAL01RE3H32 | N/A | N/A | Sheet in Aluminium Thick 3.00mm(+0.00/-0.05) Grade 5052 Temper H32 | N/A | N/A | Initial Issue | 2019-05-04
D0102.1304.07 | INSERT 7 FOR SS TRAY 1, RESTOR TRIALS | RAL01RE3H32 | N/A | N/A | Sheet in Aluminium Thick 3.00mm(+0.00/-0.05) Grade 5052 Temper H32 | N/A | N/A | Initial Issue | 2019-05-04
D0102.1304.08 | INSERT 8 FOR SS TRAY 1, RESTOR TRIALS | RAL01RE3H32 | N/A | N/A | Sheet in Aluminium Thick 3.00mm(+0.00/-0.05) Grade 5052 Temper H32 | N/A | N/A | Initial Issue | 2019-05-04
D0102.1304.09 | INSERT 9 FOR SS TRAY 1, RESTOR TRIALS | RAL01RE3H32 | N/A | N/A | Sheet in Aluminium Thick 3.00mm(+0.00/-0.05) Grade 5052 Temper H32 | N/A | N/A | Initial Issue | 2019-05-04
D0102.1304.10 | INSERT 10 FOR SS TRAY 1, RESTOR TRIALS | RAL01RE3H32 | N/A | N/A | Sheet in Aluminium Thick 3.00mm(+0.00/-0.05) Grade 5052 Temper H32 | N/A | N/A | Initial Issue | 2019-05-04
D0102.1304.11 | INSERT 11 FOR SS TRAY 1, RESTOR TRIALS | RAL01RE3H32 | N/A | N/A | Sheet in Aluminium Thick 3.00mm(+0.00/-0.05) Grade 5052 Temper H32 | N/A | N/A | Initial Issue | 2019-05-04
D0102.1304.12 | INSERT 12 FOR SS TRAY 1, RESTOR TRIALS | RAL01RE3H32 | N/A | N/A | Sheet in Aluminium Thick 3.00mm(+0.00/-0.05) Grade 5052 Temper H32 | N/A | N/A | Initial Issue | 2019-05-04
D0102.1304.13 | INSERT 13 FOR SS TRAY 1, RESTOR TRIALS | RAL01RE3H32 | N/A | N/A | Sheet in Aluminium Thick 3.00mm(+0.00/-0.05) Grade 5052 Temper H32 | N/A | N/A | Initial Issue | 2019-05-04
D0102.1304.14 | INSERT 14 FOR SS TRAY 1, RESTOR TRIALS | RAL01RE3H32 | N/A | N/A | Sheet in Aluminium Thick 3.00mm(+0.00/-0.05) Grade 5052 Temper H32 | N/A | N/A | Initial Issue | 2019-05-04
D0102.1304.15 | INSERT 15 FOR SS TRAY 1, RESTOR TRIALS | RAL01RE3H32 | N/A | N/A | Sheet in Aluminium Thick 3.00mm(+0.00/-0.05) Grade 5052 Temper H32 | N/A | N/A | Initial Issue | 2019-05-04
D0102.1304.16 | INSERT 16 FOR SS TRAY 1, RESTOR TRIALS | RAL01RE3H32 | N/A | N/A | Sheet in Aluminium Thick 3.00mm(+0.00/-0.05) Grade 5052 Temper H32 | N/A | N/A | Initial Issue | 2019-05-04
D0102.1304.17 | INSERT 17 FOR SS TRAY 1, RESTOR TRIALS | RAL01RE3H32 | N/A | N/A | Sheet in Aluminium Thick 3.00mm(+0.00/-0.05) Grade 5052 Temper H32 | N/A | N/A | Initial Issue | 2019-05-04
D0102.1304.18 | INSERT 18 (Stud) FOR SS TRAY 1, RESTOR TRIALS | RDL010800W | N/A | N/A | Delrin Round Bar Dia 8.0 MM (White) | N/A | N/A | Initial Issue | 2019-05-04
D0102.1305 | SS TRAY 2 FOR RESTOR TRIALS, ADLER | SF00000128 | N/A | N/A | D0102.1305 - UPPER TRAY, RESTOR TRIAL INSTRUMENT SET | N/A | N/A | Initial Issue | 2024-02-18
D0102.1305.01 | INSERT 1 FOR SS TRAY 2, RESTOR TRIALS | RAL01RE3H32 | N/A | N/A | Sheet in Aluminium Thick 3.00mm(+0.00/-0.05) Grade 5052 Temper H32 | N/A | N/A | Initial Issue | 2019-05-04
D0102.1305.02 | INSERT 2 FOR SS TRAY 2, RESTOR TRIALS | RAL01RE3H32 | N/A | N/A | Sheet in Aluminium Thick 3.00mm(+0.00/-0.05) Grade 5052 Temper H32 | N/A | N/A | Initial Issue | 2019-05-04
D0102.1305.03 | INSERT 3 FOR SS TRAY 2, RESTOR TRIALS | RAL01RE3H32 | N/A | N/A | Sheet in Aluminium Thick 3.00mm(+0.00/-0.05) Grade 5052 Temper H32 | N/A | N/A | Initial Issue | 2019-05-04
D0102.1305.04 | INSERT 4 FOR SS TRAY 2, RESTOR TRIALS | RAL01RE3H32 | N/A | N/A | Sheet in Aluminium Thick 3.00mm(+0.00/-0.05) Grade 5052 Temper H32 | N/A | N/A | Initial Issue | 2019-05-04
D0102.1305.05 | INSERT 5 FOR SS TRAY 2, RESTOR TRIALS | RAL01RE3H32 | N/A | N/A | Sheet in Aluminium Thick 3.00mm(+0.00/-0.05) Grade 5052 Temper H32 | N/A | N/A | Initial Issue | 2019-05-04
D0102.1305.06 | INSERT 6 FOR SS TRAY 2, RESTOR TRIALS | RAL01RE3H32 | N/A | N/A | Sheet in Aluminium Thick 3.00mm(+0.00/-0.05) Grade 5052 Temper H32 | N/A | N/A | Initial Issue | 2019-05-04
D0102.1305.07 | INSERT 7 FOR SS TRAY 2, RESTOR TRIALS | RAL01RE3H32 | N/A | N/A | Sheet in Aluminium Thick 3.00mm(+0.00/-0.05) Grade 5052 Temper H32 | N/A | N/A | Initial Issue | 2019-05-04
D0102.1305.08 | INSERT 8 FOR SS TRAY 2, RESTOR TRIALS | RAL01RE3H32 | N/A | N/A | Sheet in Aluminium Thick 3.00mm(+0.00/-0.05) Grade 5052 Temper H32 | N/A | N/A | Initial Issue | 2019-05-04
D0102.1408 | TRAY 1 FOR ONELOCK INSTRUMENTS SET FOR LOW BACK SURGERY | Assembly | N/A | N/A | N/A | N/A | N/A | Initial Issue | 2019-05-04
D0102.1408.01 | INSERT 1 FROM TRAY 1 FOR ONELOCK LOW BACK SET | RAL01RE3H32 | N/A | N/A | Sheet in Aluminium Thick 3.00mm(+0.00/-0.05) Grade 5052 Temper H32 | N/A | N/A | Initial Issue | 2019-05-04
D0102.1408.02 | INSERT 2 FROM TRAY 1 FOR ONELOCK LOW BACK SET | RAL01RE3H32 | N/A | N/A | Sheet in Aluminium Thick 3.00mm(+0.00/-0.05) Grade 5052 Temper H32 | N/A | N/A | Initial Issue | 2019-05-04
D0102.1408.03 | INSERT 3 FROM TRAY 1 FOR ONELOCK LOW BACK SET | RAL01RE3H32 | N/A | N/A | Sheet in Aluminium Thick 3.00mm(+0.00/-0.05) Grade 5052 Temper H32 | N/A | N/A | Initial Issue | 2019-05-04
D0102.1408.04 | INSERT 4 FROM TRAY 1 FOR ONELOCK LOW BACK SET | RAL01RE3H32 | N/A | N/A | Sheet in Aluminium Thick 3.00mm(+0.00/-0.05) Grade 5052 Temper H32 | N/A | N/A | Initial Issue | 2019-05-04
D0102.1408.05 | INSERT 5 FROM TRAY 1 FOR ONELOCK LOW BACK SET | RAL01RE3H32 | N/A | N/A | Sheet in Aluminium Thick 3.00mm(+0.00/-0.05) Grade 5052 Temper H32 | N/A | N/A | Initial Issue | 2019-05-04
D0102.1408.06 | INSERT 6 FROM TRAY 1 FOR ONELOCK LOW BACK SET | RAL01RE3H32 | N/A | N/A | Sheet in Aluminium Thick 3.00mm(+0.00/-0.05) Grade 5052 Temper H32 | N/A | N/A | Initial Issue | 2019-05-04
D0102.1408.07 | INSERT 7 FROM TRAY 1 FOR ONELOCK LOW BACK SET | RAL01RE3H32 | N/A | N/A | Sheet in Aluminium Thick 3.00mm(+0.00/-0.05) Grade 5052 Temper H32 | N/A | N/A | Initial Issue | 2019-05-04
D0102.1408.08 | INSERT 8 FROM TRAY 1 FOR ONELOCK LOW BACK SET | RAL01RE3H32 | N/A | N/A | Sheet in Aluminium Thick 3.00mm(+0.00/-0.05) Grade 5052 Temper H32 | N/A | N/A | Initial Issue | 2019-05-04
D0102.1408.09 | INSERT 9 FROM TRAY 1 FOR ONELOCK LOW BACK SET | RAL01RE3H32 | N/A | N/A | Sheet in Aluminium Thick 3.00mm(+0.00/-0.05) Grade 5052 Temper H32 | N/A | N/A | Initial Issue | 2019-05-04
D0102.1408.10 | INSERT 10 FROM TRAY 1 FOR ONELOCK LOW BACK SET | RAL01RE3H32 | N/A | N/A | Sheet in Aluminium Thick 3.00mm(+0.00/-0.05) Grade 5052 Temper H32 | N/A | N/A | Initial Issue | 2019-05-04
D0102.1408.11 | TRAY 1 FOR ONELOCK LOW BACK SET,BLANK TRAY | RAL01RE3H32 | N/A | N/A | Sheet in Aluminium Thick 3.00mm(+0.00/-0.05) Grade 5052 Temper H32 | N/A | N/A | Initial Issue | 2019-05-04
D0102.1409 | TRAY 2 FOR ONELOCK INSTRUMENTS SET FOR LOW BACK SURGERY | Assembly | N/A | N/A | N/A | N/A | N/A | Initial Issue | 2019-05-04
D0102.1409.01 | INSERT 1 FROM TRAY 2 FOR ONELOCK LOW BACK SET | RAL01RE3H32 | N/A | N/A | Sheet in Aluminium Thick 3.00mm(+0.00/-0.05) Grade 5052 Temper H32 | N/A | N/A | Initial Issue | 2019-05-04
D0102.1409.02 | INSERT 2 FROM TRAY 2 FOR ONELOCK LOW BACK SET | RAL01RE3H32 | N/A | N/A | Sheet in Aluminium Thick 3.00mm(+0.00/-0.05) Grade 5052 Temper H32 | N/A | N/A | Initial Issue | 2019-05-04
D0102.1409.03 | INSERT 3 FROM TRAY 2 FOR ONELOCK LOW BACK SET | RAL01RE3H32 | N/A | N/A | Sheet in Aluminium Thick 3.00mm(+0.00/-0.05) Grade 5052 Temper H32 | N/A | N/A | Initial Issue | 2019-05-04
D0102.1409.04 | INSERT 4 FROM TRAY 2 FOR ONELOCK LOW BACK SET | RAL01RE3H32 | N/A | N/A | Sheet in Aluminium Thick 3.00mm(+0.00/-0.05) Grade 5052 Temper H32 | N/A | N/A | Initial Issue | 2019-05-04
D0102.1409.05 | INSERT 5 FROM TRAY 2 FOR ONELOCK LOW BACK SET | RAL01RE3H32 | N/A | N/A | Sheet in Aluminium Thick 3.00mm(+0.00/-0.05) Grade 5052 Temper H32 | N/A | N/A | Initial Issue | 2019-05-04
D0102.1409.06 | INSERT 6 FROM TRAY 2 FOR ONELOCK LOW BACK SET | RAL01RE3H32 | N/A | N/A | Sheet in Aluminium Thick 3.00mm(+0.00/-0.05) Grade 5052 Temper H32 | N/A | N/A | Initial Issue | 2019-05-04
D0102.1409.07 | INSERT 7 FROM TRAY 2 FOR ONELOCK LOW BACK SET | RAL01RE3H32 | N/A | N/A | Sheet in Aluminium Thick 3.00mm(+0.00/-0.05) Grade 5052 Temper H32 | N/A | N/A | Initial Issue | 2019-05-04
D0102.1412 | SCREW RACK, ONELOCK LOW BACK IMPLANTS SET | Assembly | N/A | N/A | N/A | N/A | N/A | Initial Issue | 2019-05-04
D0102.1413 | TRAY FOR RODS, ONELOCK LOW BACK IMPLANTS SET | Assembly | N/A | N/A | N/A | N/A | N/A | Initial Issue | 2019-05-04
D0102.1414 | TRAY 1 FOR SCREWS, ONELOCK LOW BACK IMPLANTS SET | Assembly | N/A | N/A | N/A | N/A | N/A | Initial Issue | 2019-05-04
D0102.1415 | TRAY 2 FOR SCREWS, ONELOCK LOW BACK IMPLANTS SET | Assembly | N/A | N/A | N/A | N/A | N/A | Initial Issue | 2019-05-04
D0102.1416 | TRAY FOR ONELOCK IMPLANTS REQUIRED FOR DEFORMITY CORRECTION SURGERY | Assembly | N/A | N/A | N/A | N/A | N/A | Initial Issue | 2019-05-04
D0102.1504 | UPPER TRAY, TLIF INSTRUMENT SET | RAL01RE3H32 | N/A | N/A | Sheet in Aluminium Thick 3.00mm(+0.00/-0.05) Grade 5052 Temper H32 | N/A | N/A | Initial Issue | 2019-05-04
D0102.1504.01 | INSERT 1 FOR UPPER TRAY, T LIF INSTRUMENT SET | RAL01RE3H32 | N/A | N/A | Sheet in Aluminium Thick 3.00mm(+0.00/-0.05) Grade 5052 Temper H32 | N/A | N/A | Initial Issue | 2019-05-04
D0102.1504.02 | INSERT 2 FOR UPPER TRAY, T LIF INSTRUMENT SET | RAL01RE3H32 | N/A | N/A | Sheet in Aluminium Thick 3.00mm(+0.00/-0.05) Grade 5052 Temper H32 | N/A | N/A | Initial Issue | 2019-05-04
D0102.1504.03 | INSERT 3 FOR UPPER TRAY, T LIF INSTRUMENT SET | RAL01RE3H32 | N/A | N/A | Sheet in Aluminium Thick 3.00mm(+0.00/-0.05) Grade 5052 Temper H32 | N/A | N/A | Initial Issue | 2019-05-04
D0102.1504.04 | INSERT 4 FOR UPPER TRAY, T LIF INSTRUMENT SET | RAL01RE3H32 | N/A | N/A | Sheet in Aluminium Thick 3.00mm(+0.00/-0.05) Grade 5052 Temper H32 | N/A | N/A | Initial Issue | 2019-05-04
D0102.1504.05 | INSERT 5 FOR UPPER TRAY, T LIF INSTRUMENT SET | RAL01RE3H32 | N/A | N/A | Sheet in Aluminium Thick 3.00mm(+0.00/-0.05) Grade 5052 Temper H32 | N/A | N/A | Initial Issue | 2019-05-04
D0102.1504.06 | INSERT 6 FOR UPPER TRAY, T LIF INSTRUMENT SET | RAL01RE3H32 | N/A | N/A | Sheet in Aluminium Thick 3.00mm(+0.00/-0.05) Grade 5052 Temper H32 | N/A | N/A | Initial Issue | 2019-05-04
D0102.1504.07 | INSERT 7 FOR UPPER TRAY, T LIF INSTRUMENT SET | RAL01RE3H32 | N/A | N/A | Sheet in Aluminium Thick 3.00mm(+0.00/-0.05) Grade 5052 Temper H32 | N/A | N/A | Initial Issue | 2019-05-04
D0102.1504.08 | INSERT 8 FOR UPPER TRAY, T LIF INSTRUMENT SET | RAL01RE3H32 | N/A | N/A | Sheet in Aluminium Thick 3.00mm(+0.00/-0.05) Grade 5052 Temper H32 | N/A | N/A | Initial Issue | 2019-05-04
D0102.1504.09 | INSERT 9 FOR UPPER TRAY, T LIF INSTRUMENT SET | RAL01RE3H32 | N/A | N/A | Sheet in Aluminium Thick 3.00mm(+0.00/-0.05) Grade 5052 Temper H32 | N/A | N/A | Initial Issue | 2019-05-04
D0102.1504.10 | INSERT 10 FOR UPPER TRAY, T LIF INSTRUMENT SET | RAL01RE3H32 | N/A | N/A | Sheet in Aluminium Thick 3.00mm(+0.00/-0.05) Grade 5052 Temper H32 | N/A | N/A | Initial Issue | 2019-05-04
D0102.1504.11 | INSERT 11 FOR UPPER TRAY, T LIF INSTRUMENT SET | RDL017600 | N/A | N/A | Rod, Delrin Black Dia. 76 mm | N/A | N/A | Initial Issue | 2019-05-04
D0102.1505 | LOWER TRAY, TLIF INSTRUMENT SET | RAL01RE3H32 | N/A | N/A | Sheet in Aluminium Thick 3.00mm(+0.00/-0.05) Grade 5052 Temper H32 | N/A | N/A | Initial Issue | 2019-05-04
D0102.1505.01 | INSERT 1 FOR LOWER TRAY, T LIF INSTRUMENT SET | RAL01RE3H32 | N/A | N/A | Sheet in Aluminium Thick 3.00mm(+0.00/-0.05) Grade 5052 Temper H32 | N/A | N/A | Initial Issue | 2019-05-04
D0102.1505.02 | INSERT 2 FOR LOWER TRAY, T LIF INSTRUMENT SET | RAL01RE3H32 | N/A | N/A | Sheet in Aluminium Thick 3.00mm(+0.00/-0.05) Grade 5052 Temper H32 | N/A | N/A | Initial Issue | 2019-05-04
D0102.1505.03 | INSERT 3 FOR LOWER TRAY, T LIF INSTRUMENT SET | RAL01RE3H32 | N/A | N/A | Sheet in Aluminium Thick 3.00mm(+0.00/-0.05) Grade 5052 Temper H32 | N/A | N/A | Initial Issue | 2019-05-04
D0102.1505.04 | INSERT 4 FOR LOWER TRAY, T LIF INSTRUMENT SET | RAL01RE3H32 | N/A | N/A | Sheet in Aluminium Thick 3.00mm(+0.00/-0.05) Grade 5052 Temper H32 | N/A | N/A | Initial Issue | 2019-05-04
D0102.1505.05 | INSERT 5 FOR LOWER TRAY, T LIF INSTRUMENT SET | RAL01RE3H32 | N/A | N/A | Sheet in Aluminium Thick 3.00mm(+0.00/-0.05) Grade 5052 Temper H32 | N/A | N/A | Initial Issue | 2019-05-04
D0102.1505.06 | INSERT 6 FOR LOWER TRAY, T LIF INSTRUMENT SET | RAL01RE3H32 | N/A | N/A | Sheet in Aluminium Thick 3.00mm(+0.00/-0.05) Grade 5052 Temper H32 | N/A | N/A | Initial Issue | 2019-05-04
D0102.1505.07 | INSERT 7 FOR LOWER TRAY, T LIF INSTRUMENT SET | N/A | N/A | N/A | N/A | N/A | N/A | Initial Issue | 2019-05-04
D0102.1505.07.01 | INSERT 7 FOR LOWER TRAY, T LIF INSTRUMENT SET, BLANK | RAL01RE25A | N/A | N/A | Aluminum Srip Size Thickness 25.00mm X Width 127.00mm | N/A | N/A | Initial Issue | 2019-05-04
D0102.1505.07.02 | INSERT 7 FOR LOWER TRAY, T LIF INSTRUMENT SET, SHAFT | RSS05RS0300 | N/A | N/A | Bar Round Dia. 3.00 (+0.00/-0.05) in SS 304 conforming IS 6603 : 2001 | N/A | N/A | Initial Issue | 2019-05-04
D0102.1601 | ATLAS SS TRAY FOR ATLAS INSTRUMENTS SET, TRAY 1 | Assembly | N/A | N/A | N/A | N/A | N/A | Initial Issue | 2019-05-04
D0102.1601.01 | ATLAS SS TRAY FOR ATLAS INSTRUMENTS SET, TRAY 1, BASE | RAL01RE3H32 | N/A | N/A | Sheet in Aluminium Thick 3.00mm(+0.00/-0.05) Grade 5052 Temper H32 | N/A | N/A | Initial Issue | 2019-05-04
D0102.1601.02 | ATLAS SS TRAY FOR ATLAS INSTRUMENTS SET, TRAY 1, NYLON INSERT | RNY01RE0830b | N/A | N/A | Cast Nylon Strip (Black) - Thickness 8 MM x Width 30 MM x 305 MM Long | N/A | N/A | Initial Issue | 2019-05-04
D0102.1601.03 | ATLAS SS TRAY FOR ATLAS INSTRUMENTS SET, TRAY 1, RIVET | RSS05RS0600 | N/A | N/A | Bar Round in 304 Confirming to IS 6603 : 2001 Dia. 6.00 mm (+/-0.05) | N/A | N/A | Initial Issue | 2019-05-04
D0102.1602 | ATLAS SS TRAY FOR ATLAS INSTRUMENTS SET, TRAY 2 | Assembly | N/A | N/A | N/A | N/A | N/A | Initial Issue | 2019-05-04
D0102.1602.01 | ATLAS SS TRAY FOR ATLAS INSTRUMENTS SET, TRAY 2, BASE | RAL01RE3H32 | N/A | N/A | Sheet in Aluminium Thick 3.00mm(+0.00/-0.05) Grade 5052 Temper H32 | N/A | N/A | Initial Issue | 2019-05-04
D0102.1602.02 | ATLAS SS TRAY FOR ATLAS INSTRUMENTS SET, TRAY 2, NYLON INSERT | RNY01RE0830b | N/A | N/A | Cast Nylon Strip (Black) - Thickness 8 MM x Width 30 MM x 305 MM Long | N/A | N/A | Initial Issue | 2019-05-04
D0102.1603 | RACK WITH LID, FOR ATLAS LOCKING SCREWS | Assembly | N/A | N/A | N/A | N/A | N/A | Initial Issue | 2019-05-04
D0102.1603.01 | RACK WITH LID, FOR ATLAS LOCKING SCREWS, BASE | RAL01RE3H32 | N/A | N/A | Sheet in Aluminium Thick 3.00mm(+0.00/-0.05) Grade 5052 Temper H32 | N/A | N/A | Initial Issue | 2019-05-04
D0102.1705 | GENERAL HIP INSTRUMENT SET, TRAY 1 | Assembly | N/A | N/A | N/A | N/A | N/A | Initial Issue | 2019-05-04
D0102.1705.01 | INSERT 1 FOR GENERAL HIP INSTRUMENT SET, TRAY 1 | RAL01RE3H32 | N/A | N/A | Sheet in Aluminium Thick 3.00mm(+0.00/-0.05) Grade 5052 Temper H32 | N/A | N/A | Initial Issue | 2019-05-04
D0102.1705.02 | INSERT 2 FOR GENERAL HIP INSTRUMENT SET, TRAY 1 | RAL01RE3H32 | N/A | N/A | Sheet in Aluminium Thick 3.00mm(+0.00/-0.05) Grade 5052 Temper H32 | N/A | N/A | Initial Issue | 2019-05-04
D0102.1705.03 | INSERT 3 FOR GENERAL HIP INSTRUMENT SET, TRAY 1 | RAL01RE3H32 | N/A | N/A | Sheet in Aluminium Thick 3.00mm(+0.00/-0.05) Grade 5052 Temper H32 | N/A | N/A | Initial Issue | 2019-05-04
D0102.1705.04 | INSERT 4 FOR GENERAL HIP INSTRUMENT SET, TRAY 1 | RAL01RE3H32 | N/A | N/A | Sheet in Aluminium Thick 3.00mm(+0.00/-0.05) Grade 5052 Temper H32 | N/A | N/A | Initial Issue | 2019-05-04
D0102.1705.05 | INSERT 5 FOR GENERAL HIP INSTRUMENT SET, TRAY 1 | RAL01RE3H32 | N/A | N/A | Sheet in Aluminium Thick 3.00mm(+0.00/-0.05) Grade 5052 Temper H32 | N/A | N/A | Initial Issue | 2019-05-04
D0102.1705.06 | INSERT 6 FOR GENERAL HIP INSTRUMENT SET, TRAY 1 | RAL01RE3H32 | N/A | N/A | Sheet in Aluminium Thick 3.00mm(+0.00/-0.05) Grade 5052 Temper H32 | N/A | N/A | Initial Issue | 2019-05-04
D0102.1705.07 | INSERT 7 FOR GENERAL HIP INSTRUMENT SET, TRAY 1 | RAL01RE3H32 | N/A | N/A | Sheet in Aluminium Thick 3.00mm(+0.00/-0.05) Grade 5052 Temper H32 | N/A | N/A | Initial Issue | 2019-05-04
D0102.1705.08 | INSERT 8 FOR GENERAL HIP INSTRUMENT SET, TRAY 1 | RAL01RE3H32 | N/A | N/A | Sheet in Aluminium Thick 3.00mm(+0.00/-0.05) Grade 5052 Temper H32 | N/A | N/A | Initial Issue | 2019-05-04
D0102.1705.09 | INSERT 9 FOR GENERAL HIP INSTRUMENT SET, TRAY 1 | RAL01RE3H32 | N/A | N/A | Sheet in Aluminium Thick 3.00mm(+0.00/-0.05) Grade 5052 Temper H32 | N/A | N/A | Initial Issue | 2019-05-04
D0102.1705.10 | INSERT 10 FOR GENERAL HIP INSTRUMENT SET, TRAY 1 | RAL01RE3H32 | N/A | N/A | Sheet in Aluminium Thick 3.00mm(+0.00/-0.05) Grade 5052 Temper H32 | N/A | N/A | Initial Issue | 2019-05-04
D0102.1705.11 | INSERT 11 FOR GENERAL HIP INSTRUMENT SET, TRAY 1 | RAL01RE3H32 | N/A | N/A | Sheet in Aluminium Thick 3.00mm(+0.00/-0.05) Grade 5052 Temper H32 | N/A | N/A | Initial Issue | 2019-05-04
D0102.1705.12 | INSERT 12 FOR GENERAL HIP INSTRUMENT SET, TRAY 1 | RAL01RE3H32 | N/A | N/A | Sheet in Aluminium Thick 3.00mm(+0.00/-0.05) Grade 5052 Temper H32 | N/A | N/A | Initial Issue | 2019-05-04
D0102.1705.13 | INSERT 13 (STUD) FOR GENERAL HIP INSTRUMENT SET, TRAY 1 | RAL01RS800 | N/A | N/A | Bar Round, Aluminum, Dia. 8.00mm (+/-0.05), Grade 7075 T6 | N/A | N/A | Initial Issue | 2019-05-04
D0102.1706 | GENERAL HIP INSTRUMENT SET, TRAY 2 | Assembly | N/A | N/A | N/A | N/A | N/A | Initial Issue | 2019-05-04
D0102.1706.01 | INSERT 1 FOR GENERAL HIP INSTRUMENT SET, TRAY 2 | RAL01RE3H32 | N/A | N/A | Sheet in Aluminium Thick 3.00mm(+0.00/-0.05) Grade 5052 Temper H32 | N/A | N/A | Initial Issue | 2019-05-04
D0102.1706.02 | INSERT 2 FOR GENERAL HIP INSTRUMENT SET, TRAY 2 | RAL01RE3H32 | N/A | N/A | Sheet in Aluminium Thick 3.00mm(+0.00/-0.05) Grade 5052 Temper H32 | N/A | N/A | Initial Issue | 2019-05-04
D0102.1706.03 | INSERT 3 FOR GENERAL HIP INSTRUMENT SET, TRAY 2 | RAL01RE3H32 | N/A | N/A | Sheet in Aluminium Thick 3.00mm(+0.00/-0.05) Grade 5052 Temper H32 | N/A | N/A | Initial Issue | 2019-05-04
D0102.1706.04 | INSERT 4 FOR GENERAL HIP INSTRUMENT SET, TRAY 2 | RAL01RE3H32 | N/A | N/A | Sheet in Aluminium Thick 3.00mm(+0.00/-0.05) Grade 5052 Temper H32 | N/A | N/A | Initial Issue | 2019-05-04
D0102.1706.05 | INSERT 5 FOR GENERAL HIP INSTRUMENT SET, TRAY 2 | RAL01RE3H32 | N/A | N/A | Sheet in Aluminium Thick 3.00mm(+0.00/-0.05) Grade 5052 Temper H32 | N/A | N/A | Initial Issue | 2019-05-04
D0102.1706.06 | INSERT 6 FOR GENERAL HIP INSTRUMENT SET, TRAY 2 | RAL01RE3H32 | N/A | N/A | Sheet in Aluminium Thick 3.00mm(+0.00/-0.05) Grade 5052 Temper H32 | N/A | N/A | Initial Issue | 2019-05-04
D0102.1706.07 | INSERT 7 FOR GENERAL HIP INSTRUMENT SET, TRAY 2 | RAL01RE3H32 | N/A | N/A | Sheet in Aluminium Thick 3.00mm(+0.00/-0.05) Grade 5052 Temper H32 | N/A | N/A | Initial Issue | 2019-05-04
D0102.1706.08 | INSERT 8 FOR GENERAL HIP INSTRUMENT SET, TRAY 2 | RAL01RE3H32 | N/A | N/A | Sheet in Aluminium Thick 3.00mm(+0.00/-0.05) Grade 5052 Temper H32 | N/A | N/A | Initial Issue | 2019-05-04
D0102.1706.09 | INSERT 9 FOR GENERAL HIP INSTRUMENT SET, TRAY 2 | RAL01RE3H32 | N/A | N/A | Sheet in Aluminium Thick 3.00mm(+0.00/-0.05) Grade 5052 Temper H32 | N/A | N/A | Initial Issue | 2019-05-04
D0102.1706.10 | INSERT 10 FOR GENERAL HIP INSTRUMENT SET, TRAY 2 | RAL01RE3H32 | N/A | N/A | Sheet in Aluminium Thick 3.00mm(+0.00/-0.05) Grade 5052 Temper H32 | N/A | N/A | Initial Issue | 2019-05-04
D0102.1706.11 | INSERT 11 FOR GENERAL HIP INSTRUMENT SET, TRAY 2 | RAL01RE3H32 | N/A | N/A | Sheet in Aluminium Thick 3.00mm(+0.00/-0.05) Grade 5052 Temper H32 | N/A | N/A | Initial Issue | 2019-05-04
D0102.1706.12 | INSERT 12 FOR GENERAL HIP INSTRUMENT SET, TRAY 2 | RAL01RE3H32 | N/A | N/A | Sheet in Aluminium Thick 3.00mm(+0.00/-0.05) Grade 5052 Temper H32 | N/A | N/A | Initial Issue | 2019-05-04
D0102.1706.13 | INSERT 13 (STUD) FOR GENERAL HIP INSTRUMENT SET, TRAY 2 | RAL01RS800 | N/A | N/A | Bar Round, Aluminum, Dia. 8.00mm (+/-0.05), Grade 7075 T6 | N/A | N/A | Initial Issue | 2019-05-04
D0102.1707 | ENDOFIT INSTRUMENT SET, TRAY 1 | Assembly | N/A | N/A | N/A | N/A | N/A | Initial Issue | 2019-05-04
D0102.1707.13 | STUD FOR TRIAL RASP ADAPTOR, LEGEND & ENDOFIT INSTRUMENT SET TRAYS | RAL01RS800 | N/A | N/A | Bar Round, Aluminum, Dia. 8.00mm (+/-0.05), Grade 7075 T6 | N/A | N/A | Initial Issue | 2019-05-04
D0102.1707.14 | STUD FOR MODULAR TRIAL HEADS, LEGEND & ENDOFIT INSTRUMENT SET TRAYS | RAL01RS013 | N/A | N/A | Bar Round Aluminum Dia. 13mm | N/A | N/A | Initial Issue | 2019-05-04
D0102.1707.15 | STUD FOR MODULAR TRIAL HEADS, LEGEND & ENDOFIT INSTRUMENT SET TRAYS, SILICON O RING | SOR011325 | N/A | N/A | Silicon `O` Ring Size as per DWG D0102.1707.15 | N/A | N/A | Add RM code by Pratik as per Ref.of RM Master-Cases & Trays | 2019-08-24
D0102.1708 | LEGEND INSTRUMENT SET, TRAY 1 | SF00000137 | N/A | N/A | Sheet in Aluminium Thick 3.00mm(+0.00/-0.05) Grade 5052 Temper H32 | N/A | N/A | Initial Issue | 2019-05-04
D0102.1708.01 | INSERT 1 FOR LEGEND INSTRUMENT SET, TRAY 1 | RAL01RE3H32 | N/A | N/A | Sheet in Aluminium Thick 3.00mm(+0.00/-0.05) Grade 5052 Temper H32 | N/A | N/A | Initial Issue | 2019-05-04
D0102.1708.02 | INSERT 2 FOR LEGEND INSTRUMENT SET, TRAY 1 | RAL01RE3H32 | N/A | N/A | Sheet in Aluminium Thick 3.00mm(+0.00/-0.05) Grade 5052 Temper H32 | N/A | N/A | Initial Issue | 2019-05-04
D0102.1708.03 | INSERT 3 FOR LEGEND INSTRUMENT SET, TRAY 1 | RAL01RE3H32 | N/A | N/A | Sheet in Aluminium Thick 3.00mm(+0.00/-0.05) Grade 5052 Temper H32 | N/A | N/A | Initial Issue | 2019-05-04
D0102.1708.04 | INSERT 4 FOR LEGEND INSTRUMENT SET, TRAY 1 | RAL01RE3H32 | N/A | N/A | Sheet in Aluminium Thick 3.00mm(+0.00/-0.05) Grade 5052 Temper H32 | N/A | N/A | Initial Issue | 2019-05-04
D0102.1708.05 | INSERT 5 FOR LEGEND INSTRUMENT SET, TRAY 1 | RAL01RE3H32 | N/A | N/A | Sheet in Aluminium Thick 3.00mm(+0.00/-0.05) Grade 5052 Temper H32 | N/A | N/A | Initial Issue | 2019-05-04
D0102.1708.06 | STUD FOR RASP HANDLE, LEGEND INSTRUMENT SET TRAY | RAL01RS800 | N/A | N/A | Bar Round, Aluminum, Dia. 8.00mm (+/-0.05), Grade 7075 T6 | N/A | N/A | Initial Issue | 2019-05-04
D0102.1709 | MODULOC INSTRUMENT SET, TRAY 1 | Assembly | N/A | N/A | N/A | N/A | N/A | Initial Issue | 2019-05-04
D0102.1709.07 | INSERT 7 (STUD) FOR HEAD GAUGE SET, MODULOC INSTRUMENT SET, TRAY 1 | RPL01RS25B | N/A | N/A | Bar Round, Polypropylene, Propylux HS (Heat Stablized for Medical application), Dia.1.00`` Color-Black | N/A | N/A | Initial Issue | 2019-05-04
D0102.1801 | UPPER TRAY, RESTOR UPPER LIMB INSTRUMENT SET | SF00000096 | N/A | N/A | D0102.1801 - Upper Tray - Restor Upper Limb Instrument Set | N/A | N/A | As per ECR E030224 | 2024-02-18
D0102.1801.01 | INSERT 1 FOR UPPER TRAY, RESTOR UPPER LIMB INSTRUMENT SET | RAL01RE3H32 | N/A | N/A | Sheet in Aluminium Thick 3.00mm(+0.00/-0.05) Grade 5052 Temper H32 | N/A | N/A | Initial Issue | 2019-05-04
D0102.1801.02 | INSERT 2 FOR UPPER TRAY, RESTOR UPPER LIMB INSTRUMENT SET | RAL01RE3H32 | N/A | N/A | Sheet in Aluminium Thick 3.00mm(+0.00/-0.05) Grade 5052 Temper H32 | N/A | N/A | Initial Issue | 2019-05-04
D0102.1801.03 | INSERT 3 FOR UPPER TRAY, RESTOR UPPER LIMB INSTRUMENT SET | RAL01RE3H32 | N/A | N/A | Sheet in Aluminium Thick 3.00mm(+0.00/-0.05) Grade 5052 Temper H32 | N/A | N/A | Initial Issue | 2019-05-04
D0102.1801.04 | INSERT 4 FOR UPPER TRAY, RESTOR UPPER LIMB INSTRUMENT SET | RAL01RE3H32 | N/A | N/A | Sheet in Aluminium Thick 3.00mm(+0.00/-0.05) Grade 5052 Temper H32 | N/A | N/A | Initial Issue | 2019-05-04
D0102.1801.05 | INSERT 5 FOR UPPER TRAY, RESTOR UPPER LIMB INSTRUMENT SET | RAL01RE3H32 | N/A | N/A | Sheet in Aluminium Thick 3.00mm(+0.00/-0.05) Grade 5052 Temper H32 | N/A | N/A | Initial Issue | 2019-05-04
D0102.1801.06 | INSERT 6 FOR UPPER TRAY, RESTOR UPPER LIMB INSTRUMENT SET | RAL01RE3H32 | N/A | N/A | Sheet in Aluminium Thick 3.00mm(+0.00/-0.05) Grade 5052 Temper H32 | N/A | N/A | Initial Issue | 2019-05-04
D0102.1801.07 | INSERT 7 FOR UPPER TRAY, RESTOR UPPER LIMB INSTRUMENT SET | RAL01RE3H32 | N/A | N/A | Sheet in Aluminium Thick 3.00mm(+0.00/-0.05) Grade 5052 Temper H32 | N/A | N/A | Initial Issue | 2019-05-04
D0102.1801.08 | INSERT 8 FOR UPPER TRAY, RESTOR UPPER LIMB INSTRUMENT SET | RAL01RE3H32 | N/A | N/A | Sheet in Aluminium Thick 3.00mm(+0.00/-0.05) Grade 5052 Temper H32 | N/A | N/A | Initial Issue | 2019-05-04
D0102.1801.09 | INSERT 9 FOR UPPER TRAY, RESTOR UPPER LIMB INSTRUMENT SET | RAL01RE3H32 | N/A | N/A | Sheet in Aluminium Thick 3.00mm(+0.00/-0.05) Grade 5052 Temper H32 | N/A | N/A | Initial Issue | 2019-05-04
D0102.1801.10 | INSERT 10 FOR UPPER TRAY, RESTOR UPPER LIMB INSTRUMENT SET | RAL01RE3H32 | N/A | N/A | Sheet in Aluminium Thick 3.00mm(+0.00/-0.05) Grade 5052 Temper H32 | N/A | N/A | Initial Issue | 2019-05-04
D0102.1801.11 | INSERT 11 FOR UPPER TRAY, RESTOR UPPER LIMB INSTRUMENT SET | RAL01RE3H32 | N/A | N/A | Sheet in Aluminium Thick 3.00mm(+0.00/-0.05) Grade 5052 Temper H32 | N/A | N/A | Initial Issue | 2019-05-04
D0102.1801.12 | INSERT 12 FOR UPPER TRAY, RESTOR UPPER LIMB INSTRUMENT SET | RAL01RE3H32 | N/A | N/A | Sheet in Aluminium Thick 3.00mm(+0.00/-0.05) Grade 5052 Temper H32 | N/A | N/A | Initial Issue | 2019-05-04
D0102.1801.13 | STUD FOR HUMERAL HEAD & PIVOT PIN INSERTER, RESTOR UPPER LIMB INSTRUMENT SET | RSS05RS0800 | N/A | N/A | Bar Round Dia. 8.00 mm (+0.00/0.05) in SS 304 Conforming to IS 6603 : 2001 | N/A | N/A | Initial Issue | 2019-05-04
D0102.1801.14 | STUD FOR DISTAL HUMERUS COMPONENT RESTOR UPPER LIMB INSTRUMENT SET | RSS05RS1200 | N/A | N/A | Bar Round in 304 Confirming to IS 6603 : 2001 Dia. 12.00 mm (+0.0/-0.05) | N/A | N/A | Initial Issue | 2019-05-04
D0102.1801.15 | STUD FOR BASE OF HUMERAL HEAD ASSEMBLY & DISTAL HUMERUS COMPONENT ASSEMBLY, RESTOR UPPER LIMB INSTRUMENT SET | RSS05RS0800 | N/A | N/A | Bar Round Dia. 8.00 mm (+0.00/0.05) in SS 304 Conforming to IS 6603 : 2001 | N/A | N/A | Initial Issue | 2019-05-04
D0102.1801.16 | INSERT 16 FOR UPPER TRAY, RESTOR UPPER LIMB INSTRUMENT SET | RAL01RE3H32 | N/A | N/A | Sheet in Aluminium Thick 3.00mm(+0.00/-0.05) Grade 5052 Temper H32 | N/A | N/A | Initial Issue | 2019-05-04
D0102.1802 | LOWER TRAY, RESTOR UPPER LIMB INSTRUMENT SET | SF00000097 | N/A | N/A | D0102.1802 - Lower Tray - Restor Upper Limb Instrument Set | N/A | N/A | As per ECR E030224 | 2024-02-18
D0102.1802.01 | INSERT 1 FOR LOWER TRAY, RESTOR UPPER LIMB INSTRUMENT SET | RAL01RE3H32 | N/A | N/A | Sheet in Aluminium Thick 3.00mm(+0.00/-0.05) Grade 5052 Temper H32 | N/A | N/A | Initial Issue | 2019-05-04
D0102.1802.02 | INSERT 2 FOR LOWER TRAY, RESTOR UPPER LIMB INSTRUMENT SET | RAL01RE3H32 | N/A | N/A | Sheet in Aluminium Thick 3.00mm(+0.00/-0.05) Grade 5052 Temper H32 | N/A | N/A | Initial Issue | 2019-05-04
D0102.1802.03 | INSERT 3 FOR LOWER TRAY, RESTOR UPPER LIMB INSTRUMENT SET | RAL01RE3H32 | N/A | N/A | Sheet in Aluminium Thick 3.00mm(+0.00/-0.05) Grade 5052 Temper H32 | N/A | N/A | Initial Issue | 2019-05-04
D0102.1802.04 | INSERT 4 FOR LOWER TRAY, RESTOR UPPER LIMB INSTRUMENT SET | RAL01RE3H32 | N/A | N/A | Sheet in Aluminium Thick 3.00mm(+0.00/-0.05) Grade 5052 Temper H32 | N/A | N/A | Initial Issue | 2019-05-04
D0102.1802.05 | INSERT 5 FOR LOWER TRAY, RESTOR UPPER LIMB INSTRUMENT SET | RAL01RE3H32 | N/A | N/A | Sheet in Aluminium Thick 3.00mm(+0.00/-0.05) Grade 5052 Temper H32 | N/A | N/A | Initial Issue | 2019-05-04
D0102.1802.06 | INSERT 6 FOR LOWER TRAY, RESTOR UPPER LIMB INSTRUMENT SET | RAL01RE3H32 | N/A | N/A | Sheet in Aluminium Thick 3.00mm(+0.00/-0.05) Grade 5052 Temper H32 | N/A | N/A | Initial Issue | 2019-05-04
D0102.1802.07 | INSERT 7 FOR LOWER TRAY, RESTOR UPPER LIMB INSTRUMENT SET | RAL01RE3H32 | N/A | N/A | Sheet in Aluminium Thick 3.00mm(+0.00/-0.05) Grade 5052 Temper H32 | N/A | N/A | Initial Issue | 2019-05-04
D0102.1802.08 | INSERT 8 FOR LOWER TRAY, RESTOR UPPER LIMB INSTRUMENT SET | RAL01RE3H32 | N/A | N/A | Sheet in Aluminium Thick 3.00mm(+0.00/-0.05) Grade 5052 Temper H32 | N/A | N/A | Initial Issue | 2019-05-04
D0102.1802.09 | INSERT 9 FOR LOWER TRAY, RESTOR UPPER LIMB INSTRUMENT SET | RAL01RE3H32 | N/A | N/A | Sheet in Aluminium Thick 3.00mm(+0.00/-0.05) Grade 5052 Temper H32 | N/A | N/A | Initial Issue | 2019-05-04
D0102.1802.10 | INSERT 10 FOR LOWER TRAY, RESTOR UPPER LIMB INSTRUMENT SET | RAL01RE3H32 | N/A | N/A | Sheet in Aluminium Thick 3.00mm(+0.00/-0.05) Grade 5052 Temper H32 | N/A | N/A | Initial Issue | 2019-05-04
D0102.1802.11 | INSERT 11 FOR LOWER TRAY, RESTOR UPPER LIMB INSTRUMENT SET | RAL01RE3H32 | N/A | N/A | Sheet in Aluminium Thick 3.00mm(+0.00/-0.05) Grade 5052 Temper H32 | N/A | N/A | Initial Issue | 2019-05-04
D0102.1802.12 | INSERT 12 FOR LOWER TRAY, RESTOR UPPER LIMB INSTRUMENT SET | RAL01RE3H32 | N/A | N/A | Sheet in Aluminium Thick 3.00mm(+0.00/-0.05) Grade 5052 Temper H32 | N/A | N/A | Initial Issue | 2019-05-04
D0102.1802.13 | INSERT 13 FOR LOWER TRAY, RESTOR UPPER LIMB INSTRUMENT SET | RAL01RE3H32 | N/A | N/A | Sheet in Aluminium Thick 3.00mm(+0.00/-0.05) Grade 5052 Temper H32 | N/A | N/A | Initial Issue | 2019-05-04
D0102.1802.14 | INSERT 14 FOR LOWER TRAY, RESTOR UPPER LIMB INSTRUMENT SET | RAL01RE3H32 | N/A | N/A | Sheet in Aluminium Thick 3.00mm(+0.00/-0.05) Grade 5052 Temper H32 | N/A | N/A | Initial Issue | 2019-05-04
D0103.0101 | ALUMINIUM LOWER TRAY FOR INSTS. USED IN C.H.S / D.C.S SETS E0103.01 & E0103.02, ADLER | SD0103.0101 | N/A | N/A | D0103.0101-AL. LOWER TRAY FOR INSTS. USED IN C.H.S / D.C.S SETS E0103.01 & E0103.02 & E0103.07 | N/A | N/A | Initial Issue | 2019-05-04
D0103.0102 | ALUMINIUM MIDDLE TRAY FOR INSTS. USED IN C.H.S / D.C.S SETS E0103.01 & E0103.02, ADLER | SD0103.0102 | N/A | N/A | D0103.0102-AL. MIDDLE TRAY FOR INSTS. USED IN C.H.S / D.C.S SETS E0103.01,E0103.02 & E0103.07 | N/A | N/A | Initial Issue | 2019-05-04
D0103.0103 | ALUMINIUM UPPER TRAY FOR INSTS. USED IN C.H.S / D.C.S SETS E0103.01 & E0103.02, ADLER | SD0103.0103 | N/A | N/A | D0103.0103-AL. UPPER TRAY FOR INSTS. USED IN C.H.S / D.C.S SETS E0103.01,E0103.02 & E0103.07 | N/A | N/A | Initial Issue | 2019-05-04
D0103.0104 | ALUMINIUM LOWER TRAY FOR INSTS. USED IN ANGLED BLADE PLATE SET E0102.00, ADLER | SD0103.0104 | N/A | N/A | D0103.0104-AL. LOWER TRAY FOR INSTS. USED IN ANGLED BLADE PLATE SET E0102.00 | N/A | N/A | Initial Issue | 2019-05-04
D0103.0105 | ALUMINIUM MIDDLE TRAY FOR INSTS. USED IN ANGLED BLADE PLATE SET E0102.00, ADLER | SD0103.0105 | N/A | N/A | D0103.0105-AL. MIDDLE TRAY FOR INSTS. USED IN ANGLED BLADE PLATE SET E0102.00 | N/A | N/A | Initial Issue | 2019-05-04
D0103.0106 | ALUMINIUM UPPER TRAY FOR INSTS. USED IN ANGLED BLADE PLATE SET E0102.00, ADLER | SD0103.0106 | N/A | N/A | D0103.0106-AL. UPPER TRAY FOR INSTS. USED IN ANGLED BLADE PLATE SET E0102.00 | N/A | N/A | Initial Issue | 2019-05-04
D0103.0107 | ALUMINIUM LOWER TRAY FOR CONN. RODS USED IN SMALL UNIV. FIXATOR SET E0305.00, ADLER | SD0103.0107 | N/A | N/A | D0103.0107-AL. LOWER TRAY FOR CONN. RODS USED IN SMALL UNIV. FIXATOR SET E0305.00 | N/A | N/A | Initial Issue | 2019-05-04
D0103.0108 | ALUMINIUM UPPER TRAY FOR CLAMPS USED IN SMALL UNIV. FIXATOR SET E0305.00, ADLER | SD0103.0108 | N/A | N/A | D0103.0108-AL. UPPER TRAY FOR CLAMPS USED IN SMALL UNIV. FIXATOR SET E0305.00 | N/A | N/A | Initial Issue | 2019-05-04
D0103.0109 | ALUMINIUM LOWER TRAY FOR CONN. RODS USED IN SUSHRUT UNIV.FIXATOR SET E0304.00, ADLER | SD0103.0109 | N/A | N/A | D0103.0109-AL. LOWER TRAY FOR CONN. RODS USED IN SUSHRUT UNIV.FIXATOR SET E0304.00 | N/A | N/A | Initial Issue | 2019-05-04
D0103.0110 | ALUMINIUM UPPER TRAY FOR COMPONENTS USED IN SUSHRUT UNIV.FIXATOR SET E0304.00, ADLER | SD0103.0110 | N/A | N/A | D0103.0110-AL. UPPER TRAY FOR COMPONENTS USED IN SUSHRUT UNIV.FIXATOR SET E0304.00 | N/A | N/A | Initial Issue | 2019-05-04
D0103.0111 | ALUMINIUM SPARE TRAY USED IN E0201.05, ADLER | SD0103.0111 | N/A | N/A | D0103.0111-AL. SPARE TRAY USED IN E0201.05 | N/A | N/A | Initial Issue | 2019-05-04
D0103.0112 | ALUMINIUM LOWER TRAY FOR IMPLANTS USED IN MINI FRAG. SET E0302.01, ADLER | SD0103.0112 | N/A | N/A | D0103.0112-AL. LOWER TRAY FOR IMPLANTS USED IN MINI FRAG. SET E0302.01 | N/A | N/A | Initial Issue | 2019-05-04
D0103.0113 | ALUMINIUM MIDDLE / UPPER TRAY FOR INSTS. USED IN MINI FRAG. SET E0302.01, ADLER | SD0103.0113 | N/A | N/A | D0103.0113-AL. MIDDLE / UPPER TRAY FOR INSTS. USED IN MINI FRAG. SET E0302.01 | N/A | N/A | Initial Issue | 2019-05-04
D0103.0114 | ALUMINIUM LOWER/MIDDLE/UPPER TRAY FOR INSTS., USED IN E0104.00 AND E0511.00, ADLER | SD0103.0114 | N/A | N/A | D0103.0114-AL. LOWER/MIDDLE / UPPER TRAY FOR INSTS. USED IN E0104.00 @ E0511.00 | N/A | N/A | Initial Issue | 2019-05-04
D0103.0201 | ALUMINIUM TRAY FOR 4.5 SCREW USED IN E0201.04, ADLER | SD0103.0201 | N/A | N/A | D0103.0201-AL. TRAY FOR 4.5 SCREWS USED IN E0201.04 | N/A | N/A | Initial Issue | 2019-05-04
D0103.0202 | ALUMINIUM TRAY FOR 3.5 SCREW USED IN E0201.05, ADLER | SD0103.0202 | N/A | N/A | D0103.0202-AL. TRAY FOR 3.5 SCREWS USED IN E0201.05 | N/A | N/A | Initial Issue | 2019-05-04
D0103.0203 | ALUMINIUM TRAY FOR SCREW USED IN MINI FRAG. SET E0302.01, ADLER | SD0103.0203 | N/A | N/A | D0103.0203-AL. TRAY FOR SCREWS USED IN MINI FRAG. SET E0302.01 | N/A | N/A | Initial Issue | 2019-05-04
D0103.1201 | ADLER TRAY 1 - LOCKING DISTAL RADIUS INSTRUMENTS SET | SD01031201 | N/A | N/A | TRAY 1 - LOCKING DISTAL RADIUS INSTRUMENTS SET, Adler Code - D0103.1201, Supplier Code - 99-0301-0003 | N/A | N/A | Initial Issue | 2019-05-04
D0103.1202 | ADLER TRAY 2 - LOCKING DISTAL RADIUS INSTRUMENTS SET | SD01031202 | N/A | N/A | TRAY 2 - LOCKING DISTAL RADIUS INSTRUMENTS SET, Adler Code - D0103.1202, Supplier Code - 99-0301-0004 | N/A | N/A | Initial Issue | 2019-05-04
D0104.0101 | PERFORATED STERILISING LOWER TRAY USED IN C.H.S. / D.C.S. SET E0103.03, E0103.04, E0103.05, E0103.06, E0103.07, E0103.08, E0103.09, ADLER | Assembly | N/A | N/A | N/A | N/A | N/A | Initial Issue | 2019-05-04
D0104.0101.01 | PERFORATED STERILISING LOWER TRAY USED IN C.H.S. / D.C.S. SET E0103.03, E0103.04, E0103.05, E0103.06, E0103.07, E0103.08, E0103.09, ADLER, PERPORATED SHEET | RSS05RE0150PER | N/A | N/A | SHEET PERFORATTED IN SS 304 THICKNESS 1.5 MM (+0.0 | N/A | N/A | Add RM code by Pratik as per Ref.of RM Master-Cases & Trays | 2019-08-24
D0104.0101.02 | PERFORATED STERILISING LOWER TRAY USED IN C.H.S. / D.C.S. SET E0103.03, E0103.04, E0103.05, E0103.06, E0103.07, E0103.08, E0103.09, ADLER, SPRING CLIP | SCL01SS | N/A | N/A | Fastener (15-531 SS) | N/A | N/A | Initial Issue | 2019-05-04
D0104.0101.03 | PERFORATED STERILISING LOWER TRAY USED IN C.H.S. / D.C.S. SET E0103.03, E0103.04, E0103.05, E0103.06, E0103.07, E0103.08, E0103.09, ADLER, RIVET | RSS05RS0600 | N/A | N/A | Bar Round in 304 Confirming to IS 6603 : 2001 Dia. 6.00 mm (+/-0.05) | N/A | N/A | Initial Issue | 2019-05-04
D0104.0102 | PERFORATED STERILISING UPPER TRAY USED IN C.H.S. / D.C.S. SET E0103.03, E0103.04, E0103.05, E0103.06, E0103.07, E0103.08, E0103.09, ADLER | Assembly | N/A | N/A | N/A | N/A | N/A | Initial Issue | 2019-05-04
D0104.0102.01 | PERFORATED STERILISING UPPER TRAY USED IN C.H.S. / D.C.S. SET E0103.03, E0103.04, E0103.05, E0103.06, E0103.07, E0103.08, E0103.09, ADLER, PERPORATED SHEET | RSS05RE0150PER | N/A | N/A | SHEET PERFORATTED IN SS 304 THICKNESS 1.5 MM (+0.0 | N/A | N/A | Add RM code by Pratik as per Ref.of RM Master-Cases & Trays | 2019-08-24
D0104.0102.02 | PERFORATED STERILISING UPPER TRAY USED IN C.H.S. / D.C.S. SET E0103.03, E0103.04, E0103.05, E0103.06, E0103.07, E0103.08, E0103.09, ADLER, SPRING CLIP | SCL01SS | RSS05RE05SS | N/A | Fastener (15-531 SS) | Spring Steel Sheet SS 301 Thickness 0.50mm (+/-0.05) conforming to IS 6911 | N/A | Initial Issue | 2024-07-11
D0104.0102.03 | PERFORATED STERILISING UPPER TRAY USED IN C.H.S. / D.C.S. SET E0103.03, E0103.04, E0103.05, E0103.06, E0103.07, E0103.08, E0103.09, ADLER, RIVET | RSS05RS0800 | N/A | N/A | Bar Round in 304 Confirming to IS 6603 : 2001 Dia. 8.00 mm (+/-0.05) | N/A | N/A | Initial Issue | 2024-07-11
D0104.0102.04 | PERFORATED STERILISING UPPER TRAY USED IN C.H.S. / D.C.S. SET E0103.03, E0103.04, E0103.05, E0103.06, E0103.07, E0103.08, E0103.09, ADLER, TEMPLATE | RSS05RE0150 |  |  | Sheet, in 304 Confirming to IS 6911- Thickness 1.5 mm (+0.0/-0.05) |  |  |  | 2024-07-11
D0106.1201 | ALUMINIUM CASE, LONG, YELLOW (FOR BASIC/SMALL/MINI FRAGMENT/TUB EXFIX, LARGE SCREW AND ONE LOCK IMPLANTS) | SD0106.1201S | N/A | N/A | Aluminium Case, Long, Color-Yellow, Adler Code No.D0106.1201, SCA Code No. SC 622.07 | N/A | N/A | Initial Issue | 2019-05-04
D0106.1301 | ALUMINIUM CASE, LONG, BLUE (FOR DHS INSTRUMENT/DHS IMPLANT SET/ZETA IMPLANT SET/CERVICAL SET) | SD0106.1301S | N/A | N/A | Aluminium Case, Long, Color-Blue, Adler Code No.D0106.1301, SCA Code No. SC 642.07 | N/A | N/A | Initial Issue | 2019-05-04
D0106.1401 | ALUMINIUM CASE, LONG, SILVER (FOR GENERAL INST/WIRE INSTRUMENT SET) , ADLER | SD0106.1401S | N/A | N/A | Aluminium Case, Long, Color-Silver, Adler Code No.D0106.1401, SCA Code No. SC 612.07 | N/A | N/A | Initial Issue | 2019-05-04
D0107.2101 | SS TRAY LOWER FOR (LARGE FRAGMENT) PLATES SET, ADLER | Assembly | N/A | N/A | N/A | N/A | N/A | Initial Issue | 2019-05-04
D0107.2101.01 | SS TRAY LOWER FOR (LARGE FRAGMENT) PLATES SET, ADLER,TRAY BLANK | RSS05RE0120 | N/A | N/A | Sheet, in 304 Confirming to IS 6911- Thickness 1.2 mm (+0.0/-0.05) X (4 Feet x 6 Feet) | N/A | N/A | Initial Issue | 2019-05-04
D0107.2101.02 | SS TRAY LOWER FOR (LARGE FRAGMENT) PLATES SET, ADLER,STUD | RDL011250B | N/A | N/A | Delrin Round Bar Dia 12.5 MM (Black) | N/A | N/A | Initial Issue | 2019-05-04
D0107.2101.03 | SS TRAY LOWER FOR (LARGE FRAGMENT) PLATES SET, ADLER, SCREWS | SSW01M4X9 | N/A | N/A | Screw, Flat Head in SS 304 Size M4 X 9mm, Threading Length 7.00mm | N/A | N/A | Initial Issue | 2019-05-04
D0107.2102 | SS TRAY MIDDLE FOR (LARGE FRAGMENT) PLATES SET, ADLER | Assembly | N/A | N/A | N/A | N/A | N/A | Initial Issue | 2019-05-04
D0107.2102.01 | SS TRAY MIDDLE FOR (LARGE FRAGMENT) PLATES SET, ADLER,TRAY BLANK | RSS05RE0120 | N/A | N/A | Sheet, in 304 Confirming to IS 6911- Thickness 1.2 mm (+0.0/-0.05) X (4 Feet x 6 Feet) | N/A | N/A | Initial Issue | 2019-05-04
D0107.2102.02 | SS TRAY MIDDLE FOR (LARGE FRAGMENT) PLATES SET, ADLER, NYLON INSERT | RDL011250B | N/A | N/A | Delrin Round Bar Dia 12.5 MM (Black) | N/A | N/A | Initial Issue | 2019-05-04
D0107.2102.03 | SS TRAY MIDDLE FOR (LARGE FRAGMENT) PLATES SET, ADLER, SCREWS | SSW01M4X9 | N/A | N/A | Screw, Flat Head in SS 304 Size M4 X 9mm, Threading Length 7.00mm | N/A | N/A | Initial Issue | 2019-05-04
D0107.2103 | SS TRAY UPPER FOR (LARGE FRAGMENT) PLATES SET, ADLER | Assembly | N/A | N/A | N/A | N/A | N/A | Initial Issue | 2019-05-04
D0107.2103.01 | SS TRAY UPPER FOR (LARGE FRAGMENT) PLATES SET, ADLER,TRAY BLANK | RSS05RE0120 | N/A | N/A | Sheet, in 304 Confirming to IS 6911- Thickness 1.2 mm (+0.0/-0.05) X (4 Feet x 6 Feet) | N/A | N/A | Initial Issue | 2019-05-04
D0107.2103.02 | SS TRAY UPPER FOR (LARGE FRAGMENT) PLATES SET, ADLER, NYLON INSERT | RDL011250B | N/A | N/A | Delrin Round Bar Dia 12.5 MM (Black) | N/A | N/A | Initial Issue | 2019-05-04
D0107.2103.03 | SS TRAY UPPER FOR (LARGE FRAGMENT) PLATES SET, ADLER, SCREWS | SSW01M4X9 | N/A | N/A | Screw, Flat Head in SS 304 Size M4 X 9mm, Threading Length 7.00mm | N/A | N/A | Initial Issue | 2019-05-04
D0107.2104 | STAINLESS STEEL TRAY FOR SCREWS IN SCREW SET (GERMAN PATTERN), ADLER | Assembly | N/A | N/A | N/A | N/A | N/A | Initial Issue | 2019-05-04
D0107.2104.01 | STAINLESS STEEL TRAY FOR SCREWS IN SCREW SET (GERMAN PATTERN), ADLER, SHEET S.S. | RSS05RE0120 | N/A | N/A | Sheet, in 304 Confirming to IS 6911- Thickness 1.2 mm (+0.0/-0.05) X (4 Feet x 6 Feet) | N/A | N/A | Initial Issue | 2019-05-04
D0107.2104.03 | STAINLESS STEEL TRAY FOR SCREWS IN SCREW SET (GERMAN PATTERN), ADLER, RIVET | RSS05RS0600 | N/A | N/A | Bar Round in 304 Confirming to IS 6603 : 2001 Dia. 6.00 mm (+/-0.05) | N/A | N/A | Initial Issue | 2019-05-04
D0107.2104.04 | STAINLESS STEEL TRAY FOR SCREWS IN SCREW SET (GERMAN PATTERN), ADLER, SCREWS | SSW01M4X9 | N/A | N/A | Screw, Flat Head in SS 304 Size M4 X 9mm, Threading Length 7.00mm | N/A | N/A | Initial Issue | 2019-05-04
D0107.2105 | S.S. TRAY 1 FOR DHS INSTRUMENT SET , ADLER | Assembly | N/A | N/A | N/A | N/A | N/A | Initial Issue | 2019-05-04
D0107.2105.01 | S.S. TRAY 1 FOR DHS INSTRUMENT SET , ADLER, SHEET S.S. | RSS05RE0120 | N/A | N/A | Sheet, in 304 Confirming to IS 6911- Thickness 1.2 mm (+0.0/-0.05) X (4 Feet x 6 Feet) | N/A | N/A | Initial Issue | 2019-05-04
D0107.2105.02 | S.S. TRAY 1 FOR DHS INSTRUMENT SET , ADLER, NYLON INSERT | RNY01RE508 | N/A | N/A | Nylon Sheet, Length X Width X Thikness : ( 1219 X 508 X 10 ) mm | N/A | N/A | Initial Issue | 2019-05-04
D0107.2105.03 | S.S. TRAY 1 FOR DHS INSTRUMENT SET , ADLER, RIVET | RSS05RS0600 | N/A | N/A | Bar Round in 304 Confirming to IS 6603 : 2001 Dia. 6.00 mm (+/-0.05) | N/A | N/A | Initial Issue | 2019-05-04
D0107.2105.04 | S.S. TRAY 1 FOR DHS INSTRUMENT SET , ADLER, SCREWS | SSW01M41210 | N/A | N/A | Screw SS304 Flat Head Size M4 X 12mm Total Length, Threading Length 10mm | N/A | N/A | Correct RM code by Pratik as per Ref.of RM correction list | 2019-07-12
D0107.2106 | S.S. TRAY 2 FOR DHS INSTRUMENT SET , ADLER | Assembly | N/A | N/A | N/A | N/A | N/A | Initial Issue | 2019-05-04
D0107.2106.01 | S.S. TRAY 2 FOR DHS INSTRUMENT SET , ADLER, SHEET S.S. | RSS05RE0120 | N/A | N/A | Sheet, in 304 Confirming to IS 6911- Thickness 1.2 mm (+0.0/-0.05) X (4 Feet x 6 Feet) | N/A | N/A | Initial Issue | 2019-05-04
D0107.2106.02 | S.S. TRAY 2 FOR DHS INSTRUMENT SET , ADLER, NYLON INSERT | RNY01RE508 | N/A | N/A | Nylon Sheet, Length X Width X Thikness : ( 1219 X 508 X 10 ) mm | N/A | N/A | Initial Issue | 2019-05-04
D0107.2106.04 | S.S. TRAY 2 FOR DHS INSTRUMENT SET , ADLER, SCREWS | N/A | N/A | N/A | N/A | N/A | N/A | Initial Issue | 2019-05-04
D0107.2107 | S.S TRAY FOR BASIC SET INSTRUMENTS, ADLER | Assembly | N/A | N/A | N/A | N/A | N/A | Initial Issue | 2019-05-04
D0107.2107.01 | S.S TRAY FOR BASIC SET INSTRUMENTS, ADLER, SHEET S.S. | RSS05RE0120 | N/A | N/A | Sheet, in 304 Confirming to IS 6911- Thickness 1.2 mm (+0.0/-0.05) X (4 Feet x 6 Feet) | N/A | N/A | Initial Issue | 2019-05-04
D0107.2107.02 | S.S TRAY FOR BASIC SET INSTRUMENTS, ADLER, NYLON INSERT | RNY01RE508 | N/A | N/A | Nylon Sheet, Length X Width X Thikness : ( 1219 X 508 X 10 ) mm | N/A | N/A | Initial Issue | 2019-05-04
D0107.2107.04 | S.S TRAY FOR BASIC SET INSTRUMENTS, ADLER, SCREWS | CRHS01M4X6 | N/A | N/A | SS 304 Round Head Screw M4 x 6 with Screw Driver Slot, Total Length 9mm | N/A | N/A | Initial Issue | 2019-05-04
D0107.2108 | S.S TRAY, SEPARATED FOR INSTRUMENTS , ADLER | Assembly | N/A | N/A | N/A | N/A | N/A | Initial Issue | 2019-05-04
D0107.2108.01 | S.S TRAY, SEPARATED FOR INSTRUMENTS , ADLER, SHEET S.S. | RSS05RE0120 | N/A | N/A | Sheet, in 304 Confirming to IS 6911- Thickness 1.2 mm (+0.0/-0.05) X (4 Feet x 6 Feet) | N/A | N/A | Initial Issue | 2019-05-04
D0107.2108.02 | S.S TRAY, SEPARATED FOR INSTRUMENTS , ADLER, S.S.INSERT | RSS05RE0120 | N/A | N/A | Sheet, in 304 Confirming to IS 6911- Thickness 1.2 mm (+0.0/-0.05) X (4 Feet x 6 Feet) | N/A | N/A | Initial Issue | 2019-05-04
D0107.2109 | S.S TRAY FOR CHS/DCS BARREL PLATES, ADLER | Assembly | N/A | N/A | N/A | N/A | N/A | Initial Issue | 2019-05-04
D0107.2109.01 | S.S TRAY FOR CHS/DCS BARREL PLATES, ADLER, SHEET S.S. | RSS05RE0120 | N/A | N/A | Sheet, in 304 Confirming to IS 6911- Thickness 1.2 mm (+0.0/-0.05) X (4 Feet x 6 Feet) | N/A | N/A | Initial Issue | 2019-05-04
D0107.2109.02 | S.S TRAY FOR CHS/DCS BARREL PLATES, ADLER, NYLON INSERT | RNY01RE25025 | N/A | N/A | Nylon Sheet Black 250x135x25mm machined | N/A | N/A | Initial Issue | 2019-05-04
D0107.2110 | S.S TRAY FOR CHS/DCS LAG SCREWS, ADLER | Assembly | N/A | N/A | N/A | N/A | N/A | Initial Issue | 2019-05-04
D0107.2110.01 | S.S TRAY FOR CHS/DCS LAG SCREWS, ADLER, SHEET S.S. | RSS05RE0120 | N/A | N/A | Sheet, in 304 Confirming to IS 6911- Thickness 1.2 mm (+0.0/-0.05) X (4 Feet x 6 Feet) | N/A | N/A | Initial Issue | 2019-05-04
D0107.2110.02 | S.S TRAY FOR CHS/DCS LAG SCREWS, ADLER, NYLON INSERT | RNY01RE508 | N/A | N/A | Nylon Sheet, Length X Width X Thikness : ( 1219 X 508 X 10 ) mm | N/A | N/A | Initial Issue | 2019-05-04
D0107.2110.04 | S.S TRAY FOR CHS/DCS LAG SCREWS, ADLER, SCREWS | CRHS01M4X6 | N/A | N/A | SS 304 Round Head Screw M4 x 6 with Screw Driver Slot, Total Length 9mm | N/A | N/A | Initial Issue | 2019-05-04
D0107.2111 | S.S TRAY FOR LARGE CANNULATED SCREWS, ADLER | Assembly | N/A | N/A | N/A | N/A | N/A | Initial Issue | 2019-05-04
D0107.2111.01 | S.S TRAY FOR LARGE CANNULATED SCREWS, ADLER, SHEET S.S. | RSS05RE0120 | N/A | N/A | Sheet, in 304 Confirming to IS 6911- Thickness 1.2 mm (+0.0/-0.05) X (4 Feet x 6 Feet) | N/A | N/A | Initial Issue | 2019-05-04
D0107.2112 | S.S TRAY 2 FOR LARGE CANNULATED INSTRUMENT SET , ADLER | Assembly | N/A | N/A | N/A | N/A | N/A | Initial Issue | 2019-05-04
D0107.2112.01 | S.S TRAY 2 FOR LARGE CANNULATED INSTRUMENT SET , ADLER, SHEET S.S. | RSS05RE0120 | N/A | N/A | Sheet, in 304 Confirming to IS 6911- Thickness 1.2 mm (+0.0/-0.05) X (4 Feet x 6 Feet) | N/A | N/A | Initial Issue | 2019-05-04
D0107.2112.02 | S.S TRAY 2 FOR LARGE CANNULATED INSTRUMENT SET , ADLER, NYLON INSERT | RNY01RE508 | N/A | N/A | Nylon Sheet, Length X Width X Thikness : ( 1219 X 508 X 10 ) mm | N/A | N/A | Initial Issue | 2019-05-04
D0107.2112.03 | S.S TRAY 2 FOR LARGE CANNULATED INSTRUMENT SET , ADLER, RIVET | RSS05RS0600 | N/A | N/A | Bar Round in 304 Confirming to IS 6603 : 2001 Dia. 6.00 mm (+/-0.05) | N/A | N/A | Initial Issue | 2019-05-04
D0107.2112.04 | S.S TRAY 2 FOR LARGE CANNULATED INSTRUMENT SET , ADLER, SCREWS | CRHS01M4X6 | N/A | N/A | SS 304 Round Head Screw M4 x 6 with Screw Driver Slot, Total Length 9mm | N/A | N/A | Initial Issue | 2019-05-04
D0107.2113 | S.S TRAY 2 FOR LARGE CANNULATED INSTRUMENT SET , ADLER | Assembly | N/A | N/A | N/A | N/A | N/A | Initial Issue | 2019-05-04
D0107.2113.01 | S.S TRAY 2 FOR LARGE CANNULATED INSTRUMENT SET , ADLER, SHEET S.S. | RSS05RE0120 | N/A | N/A | Sheet, in 304 Confirming to IS 6911- Thickness 1.2 mm (+0.0/-0.05) X (4 Feet x 6 Feet) | N/A | N/A | Initial Issue | 2019-05-04
D0107.2113.02 | S.S TRAY 2 FOR LARGE CANNULATED INSTRUMENT SET , ADLER, NYLON INSERT | RNY01RE508 | N/A | N/A | Nylon Sheet, Length X Width X Thikness : ( 1219 X 508 X 10 ) mm | N/A | N/A | Initial Issue | 2019-05-04
D0107.2113.03 | S.S TRAY 2 FOR LARGE CANNULATED INSTRUMENT SET , ADLER, RIVET | RSS05RS0600 | N/A | N/A | Bar Round in 304 Confirming to IS 6603 : 2001 Dia. 6.00 mm (+/-0.05) | N/A | N/A | Initial Issue | 2019-05-04
D0107.2113.04 | S.S TRAY 2 FOR LARGE CANNULATED INSTRUMENT SET , ADLER, SCREWS | CRHS01M4X6 | N/A | N/A | SS 304 Round Head Screw M4 x 6 with Screw Driver Slot, Total Length 9mm | N/A | N/A | Initial Issue | 2019-05-04
D0107.2201 | S.S TRAY, MATT FINISH, UNPARTITIONED, ADLER, GERMAN PATTERN | RSS05RE0120 | N/A | N/A | Sheet, in 304 Confirming to IS 6911- Thickness 1.2 mm (+0.0/-0.05) X (4 Feet x 6 Feet) | N/A | N/A | Correct RM code by Pratik as per Ref.of RM correction list | 2019-08-24
D0107.2201.01 | S.S TRAY, MATT FINISH, UNPARTITIONED, ADLER, GERMAN PATTERN, SHEET S.S. | N/A | N/A | N/A | N/A | N/A | N/A | Correct RM code by Pratik as per Ref.of RM correction list | 2019-08-24
D0107.2301 | S.S TRAY FOR SMALL FRAGMENT IMPLANTS, ADLER | Assembly | N/A | N/A | N/A | N/A | N/A | Initial Issue | 2019-05-04
D0107.2301.01 | S.S TRAY FOR SMALL FRAGMENT IMPLANTS, ADLER, SHEET S.S. | RSS05RE0120 | N/A | N/A | Sheet, in 304 Confirming to IS 6911- Thickness 1.2 mm (+0.0/-0.05) X (4 Feet x 6 Feet) | N/A | N/A | Initial Issue | 2019-05-04
D0107.2301.02 | S.S TRAY FOR SMALL FRAGMENT IMPLANTS, ADLER, NYLON INSERT | RNY01RE25025 | N/A | N/A | Nylon Sheet Black 250x135x25mm machined | N/A | N/A | Initial Issue | 2019-05-04
D0107.2301.03 | S.S TRAY FOR SMALL FRAGMENT IMPLANTS, ADLER, RIVET | RSS05RS0600 | N/A | N/A | Bar Round in 304 Confirming to IS 6603 : 2001 Dia. 6.00 mm (+/-0.05) | N/A | N/A | Initial Issue | 2019-05-04
D0107.2301.04 | S.S TRAY FOR SMALL FRAGMENT IMPLANTS, ADLER, SCREWS | SSW01M4X9 | N/A | N/A | Screw, Flat Head in SS 304 Size M4 X 9mm, Threading Length 7.00mm | N/A | N/A | Initial Issue | 2019-05-04
D0107.2302 | S.S TRAY FOR MINI FRAGMENT IMPLANTS , ADLER | Assembly | N/A | N/A | N/A | N/A | N/A | Initial Issue | 2019-05-04
D0107.2302.01 | S.S TRAY FOR MINI FRAGMENT IMPLANTS , ADLER, SHEET S.S. | RSS05RE0120 | N/A | N/A | Sheet, in 304 Confirming to IS 6911- Thickness 1.2 mm (+0.0/-0.05) X (4 Feet x 6 Feet) | N/A | N/A | Initial Issue | 2019-05-04
D0107.2302.02 | S.S TRAY FOR MINI FRAGMENT IMPLANTS , ADLER, NYLON INSERT | RNY01RE25025 | N/A | N/A | Nylon Sheet Black 250x135x25mm machined | N/A | N/A | Initial Issue | 2019-05-04
D0107.2302.04 | S.S TRAY FOR MINI FRAGMENT IMPLANTS , ADLER, SCREWS | SSW01M4X9 | N/A | N/A | Screw, Flat Head in SS 304 Size M4 X 9mm, Threading Length 7.00mm | N/A | N/A | Initial Issue | 2019-05-04
D0108.0101 | PLASTIC TRAY FOR SCREWS IN SCREW SET (GERMAN PATTERN), ADLER | Assembly | N/A | N/A | N/A | N/A | N/A | Initial Issue | 2019-05-04
D0108.0101.01 | PLASTIC TRAY FOR SCREWS IN SCREW SET (GERMAN PATTERN), ADLER, NYLON SHEET | RNY01RE14030 | N/A | N/A | Nylon Sheet Black 140x140x30mm | N/A | N/A | Initial Issue | 2019-05-04
D0108.0101.02 | PLASTIC TRAY FOR SCREWS IN SCREW SET (GERMAN PATTERN), ADLER, NYLON INSERT | RSS01RS120 | N/A | N/A | "Bar Round in 316L Confirming to IS 6528 Dia. - 12.00 mm (+0.0/-0.04) , High Tensile, Cold Drawn, Ground and Polished " | N/A | N/A | Initial Issue | 2019-05-04
D0108.0101.03 | PLASTIC TRAY FOR SCREWS IN SCREW SET (GERMAN PATTERN), ADLER, RIVET | RSS05RS0600 | N/A | N/A | Bar Round in 304 Confirming to IS 6603 : 2001 Dia. 6.00 mm (+/-0.05) | N/A | N/A | Initial Issue | 2019-05-04
D0108.0102 | PLASTIC TRAY FOR LARGE CANNULATED SCREWS, ADLER | Assembly | N/A | N/A | N/A | N/A | N/A | Initial Issue | 2019-05-04
D0108.0102.01 | PLASTIC TRAY FOR LARGE CANNULATED SCREWS, ADLER, NYLON SHEET | RNY01RE14030 | N/A | N/A | Nylon Sheet Black 140x140x30mm | N/A | N/A | Initial Issue | 2019-05-04
D0108.0102.02 | PLASTIC TRAY FOR LARGE CANNULATED SCREWS, ADLER, NYLON INSERT | RSS01RS120 | N/A | N/A | "Bar Round in 316L Confirming to IS 6528 Dia. - 12.00 mm (+0.0/-0.04) , High Tensile, Cold Drawn, Ground and Polished " | N/A | N/A | Initial Issue | 2019-05-04
D0109.1501 | ALUMINIUM CASE, SHORT, YELLOW / SILVER FOR (LARGE FRAGMENT) PLATES SET, ADLER | SD0109.1501S | N/A | N/A | Aluminium Case, Short, Color-Silver Led & Yellow Box, Adler Code No.D0109.1501, SCA Code No. SC 620.06 | N/A | N/A | Initial Issue | 2019-05-04
D0109.1601 | ALUMINIUM CASE, SHORT, BLUE / SILVER FOR (LARGE FRAGMENT) PLATES SET, ADLER | SD0109.1601S | N/A | N/A | Aluminium Case, Short, Color-Silver Led & Blue Box, Adler Code No.D0109.1601, SCA Code No. SC 640.06 | N/A | N/A | Initial Issue | 2019-05-04
D0202.11 | MINI COUNTERSINK TIP TIP 1.1MM, S`RUT | RSS08RS0450 | N/A | N/A | Bar Round, AISI 410 - 4.500 mm | N/A | N/A | Initial Issue | 2019-05-04
D0202.111 | MINI COUNTERSINK TIP TIP 1.1MM, ADLER | Assembly | N/A | N/A | N/A | N/A | N/A | Initial Issue | 2019-05-04
D0202.151 | COUNTERSINK SHAFT 1.5/2.0, LENGTH 52MM, ADLER | SD0202.151 | N/A | N/A | Countersink Shaft 1.5/2.0, Length 52mm, Adler (Adler Code No. D0202.151, AF Code No. 1-0290) | N/A | N/A | Initial Issue | 2019-05-04
D0202.20 | SMALL COUNTERSINK | RSS09BRS080 | RM00000045 | N/A | Bar Round in SS 420B, Dia. 8.0 mm (+0.05mm/-0.00mm) Conforming to ASTM F 899-12 | Bar Round in SS 420 A Dia 8.0mm (+0.05mm/-0.00mm) Conforming to ASTM F899 | N/A | Correction as per ECR E0021020 : Mail by PST dt.21OCT20 | 2020-10-21
D0202.201 | SMALL COUNTERSINK TIP TIP 2.0MM, ADLER | SD0202201M | N/A | N/A | Small Countersink Tip 2.0mm, Adler (Adler Code No. D0202.201, Supplier Code No. 005-0210-089) | N/A | N/A | Initial Issue | 2019-05-04
D0202.271 | COUNTERSINK SHAFT 2.7, LENGTH 62MM, ADLER | SD0202.271 | N/A | N/A | Countersink Shaft 2.7, Length 62mm, Adler (Adler Code No. D0202.271, AF Code No. 1-0292) | N/A | N/A | Initial Issue | 2019-05-04
D0202.32 | MALLEOLAR COUNTERSINK TIP 3.2MM, S`RUT | RSS08RS100 | N/A | N/A | Bar Round, AISI 410 - 10.00 mm | N/A | N/A | Initial Issue | 2019-05-04
D0202.45 | LARGE COUNTERSINK | Assembly | N/A | N/A | N/A | N/A | N/A | Initial Issue | 2019-05-04
D0202.45.01 | LARGE COUNTERSINK,MAIN BODY | RSS08RS0800 | N/A | N/A | ROUND BAR DIA. 8.00 MM (+/-0.05) IN SS 410 CONFORMING TO TASTM F 899-09 | N/A | N/A | Initial Issue | 2019-05-04
D0202.45.02 | LARGE COUNTERSINK,HANDLE | RSS08RS100 | N/A | N/A | Bar Round, AISI 410 - 10.00 mm | N/A | N/A | Initial Issue | 2019-05-04
D0202.451 | COUNTERSINK TIP 4.5MM, ADLER | SD0202451M | N/A | N/A | Countersink Tip 4.50mm, Length 180mm, Large, Adler (Adler Code No.D0202.451, Supplier Code No.005-0210-099) | N/A | N/A | Initial Issue | 2019-05-04
D0204.00 | TAP HANDLE - QUICK COUPLING , S`RUT | Assembly | N/A | N/A | N/A | N/A | N/A | Initial Issue | 2019-05-04
D0204.00.01 | TAP HANDLE - QUICK COUPLING , S`RUT, SHAFT AND PIN ASSEMBLY | Assembly | N/A | N/A | N/A | N/A | N/A | Initial Issue | 2019-05-04
D0204.00.01.01 | TAP HANDLE - QUICK COUPLING , S`RUT, SHAFT AND PIN ASSEMBLY, SHAFT | RSS05RS0800 | N/A | N/A | Bar Round Dia. 8.00 mm (+0.00/0.05) in SS 304 Conforming to IS 6603 : 2001 | N/A | N/A | Initial Issue | 2019-05-04
D0204.00.01.02 | TAP HANDLE - QUICK COUPLING , S`RUT, SHAFT AND PIN ASSEMBLY, PIN | RSS02RS30 | N/A | N/A | Bar Round in 316LVM Conforming to ISO 5832-1:2007; Condition Extra-hard, Dia. 3.00 mm H9 | N/A | N/A | Initial Issue | 2019-05-04
D0204.00.02 | TAP HANDLE - QUICK COUPLING , S`RUT, SLIDING SLEEVE, MAIN BODY | RSS05RS1200 | N/A | N/A | Bar Round in 304 Confirming to IS 6603 : 2001 Dia. 12.00 mm (+0.0/-0.05) | N/A | N/A | Initial Issue | 2019-05-04
D0204.00.04 | TAP HANDLE - QUICK COUPLING , S`RUT, COMPRESSION SPRING | PCS01766115 | N/A | N/A | Compresion Springs, Size W 0.8mm x OD 7.6 mm x ID 6.1mm X T 7 nos X L 15 mm in SS 304 for D0204.00 QCT Handle | N/A | N/A | Initial Issue | 2019-05-04
D0204.00.05 | TAP HANDLE - QUICK COUPLING , S`RUT, SLIDING SLEEVE, CAP | RSS05RS1200 | N/A | N/A | Bar Round in 304 Confirming to IS 6603 : 2001 Dia. 12.00 mm (+0.0/-0.05) | N/A | N/A | Initial Issue | 2019-05-04
D0204.00.06 | TAP HANDLE - QUICK COUPLING , S`RUT, HANDLE | RSS05RS0800 | N/A | N/A | Bar Round Dia. 8.00 mm (+0.00/0.05) in SS 304 Conforming to IS 6603 : 2001 | N/A | N/A | Initial Issue | 2019-05-04
D0204.02 | TAP HANDLE - QUICK COUPLING LENGTH 80MM, ADLER | SD020402M | N/A | N/A | Tap Handle - Quick Coupling, Length 80mm, Adler (Adler Code No.D0204.02, Supplier Code No. 005-0211-044) | N/A | N/A | Initial Issue | 2019-05-04
D0204.03 | HANDLE WITH MINI QUICK COUPLING, ADLER | SD0204.03 | N/A | N/A | Handle with Mini Quick Coupling, Adler (Adler Code No. D0204.03, AF Code No. 1-0852) | N/A | N/A | Initial Issue | 2019-05-04
D0204.04 | HANDLE WITH QUICK COUPLING, ADLER | SD0204.04 | N/A | N/A | Handle with Quick Coupling, Adler (Adler Code No. D0204.04, AF Code No. 1-0850) | N/A | N/A | Initial Issue | 2019-05-04
D0205.01 | SMALL C CLAMP DRILL GUIDE FOR 3.5MM DRILL BIT, S`RUT | Assembly | N/A | N/A | N/A | N/A | N/A | Initial Issue | 2019-05-04
D0205.01.01 | SMALL C CLAMP DRILL GUIDE FOR 3.5MM DRILL BIT, S`RUT,BOLT | RSS05RS1400 | N/A | N/A | "Bar Round in 304 Confirming to IS 6603 : 2001, Dia.14.00 mm (+0.0/-0.05) " | N/A | N/A | Initial Issue | 2019-05-04
D0205.01.02 | SMALL C CLAMP DRILL GUIDE FOR 3.5MM DRILL BIT, S`RUT,MOVEMENT BODY | RSS05RS1800 | N/A | N/A | Bar Round SS 304 Dia. 18.00 mm (+/-0.10) conforming to IS 6603 : 2001 | N/A | N/A | Initial Issue | 2019-05-04
D0205.01.03 | SMALL C CLAMP DRILL GUIDE FOR 3.5MM DRILL BIT, S`RUT,SLEEVE | RSS05RS1000 | N/A | N/A | Bar Round in 304 Confirming to IS 6603-2001, Dia. 10.00 mm (+0.0/-0.05) | N/A | N/A | Initial Issue | 2019-05-04
D0205.02 | C CLAMP DRILL GUIDE FOR 4.5MM DRILL BIT, S`RUT | Assembly | N/A | N/A | N/A | N/A | N/A | Initial Issue | 2019-05-04
D0205.02.01 | C CLAMP DRILL GUIDE FOR 4.5MM DRILL BIT, S`RUT,BOLT | RSS05RS1000 | N/A | N/A | Bar Round in 304 Confirming to IS 6603-2001, Dia. 10.00 mm (+0.0/-0.05) | N/A | N/A | Initial Issue | 2019-05-04
D0205.02.02 | C CLAMP DRILL GUIDE FOR 4.5MM DRILL BIT, S`RUT,SLEEVE | RSS05RS1600 | N/A | N/A | Bar Round in 304 Confirming to IS 6603 : 2001 Dia. 16.00 mm (+0.0/-0.05) | N/A | N/A | Initial Issue | 2019-05-04
D0205.02.03 | C CLAMP DRILL GUIDE FOR 4.5MM DRILL BIT, S`RUT,MOVEMENT BODY | RSS05RS1800 | N/A | N/A | Bar Round SS 304 Dia. 18.00 mm (+/-0.10) conforming to IS 6603 : 2001 | N/A | N/A | Initial Issue | 2019-05-04
D0205.03 | SMALL POINTED DRILL GUIDE FOR 3.5MM DRILL BIT, S`RUT | Assembly | N/A | N/A | N/A | N/A | N/A | Initial Issue | 2019-05-04
D0205.04 | POINTED DRILL GUIDE TO BE USED WITH D0205.45, S`RUT | Assembly | N/A | N/A | N/A | N/A | N/A | Initial Issue | 2019-05-04
D0205.125 | LOAD & NEUTRAL DRILL GUIDE 2.5MM, FOR 3.5MM SCREWS, S`RUT | Assembly | N/A | N/A | N/A | N/A | N/A | Initial Issue | 2019-05-04
D0205.125.01 | LOAD & NEUTRAL DRILL GUIDE 2.5MM, FOR 3.5MM SCREWS, S`RUT,HANDLE | RSS05RE3013 | N/A | N/A | Strip, in 304 Confirming to IS 6911- Thickness 3 mm (+0.0/-0.05) X Width 13 mm (-0.0/+0.5) | N/A | N/A | Initial Issue | 2019-05-04
D0205.125.02 | LOAD & NEUTRAL DRILL GUIDE 2.5MM, FOR 3.5MM SCREWS, S`RUT,CAP | RSS05RS1300 | N/A | N/A | Bar Round in 304 Confirming to IS 6603 : 2001 Dia. 13.00 mm (+0.0/-0.05) | N/A | N/A | Initial Issue | 2019-05-04
D0205.125.03 | LOAD & NEUTRAL DRILL GUIDE 2.5MM, FOR 3.5MM SCREWS, S`RUT,ALUMINIUM CAP | RAL01RS1600 | N/A | N/A | Bar Round Aluminium - 16.0 mm | N/A | N/A | Initial Issue | 2019-05-04
D0205.125.04 | LOAD & NEUTRAL DRILL GUIDE 2.5MM, FOR 3.5MM SCREWS, S`RUT,STEM | RSS05PI1510 | N/A | N/A | SS 304 Pipe OD15.0mm (+0.10/-0.00) x ID10 mm (+0.1/-0.00) | N/A | N/A | Initial Issue | 2019-05-04
D0205.125.05 | LOAD & NEUTRAL DRILL GUIDE 2.5MM, FOR 3.5MM SCREWS, S`RUT,BALL | CBA013000 | N/A | N/A | SS 304 Ball dia. 3 mm | N/A | N/A | Initial Issue | 2019-05-04
D0205.125.06 | LOAD & NEUTRAL DRILL GUIDE 2.5MM, FOR 3.5MM SCREWS, S`RUT,SPRING | SCS01382025 | N/A | N/A | Compresion Springs, Size W 0.5mm x OD 3.08mm x ID 2.0mm X T 24 nos X L 25.0mm in SS 304 for DCP & LCDCP Drill Guide | N/A | N/A | Initial Issue | 2019-05-04
D0205.125.07 | LOAD & NEUTRAL DRILL GUIDE 2.5MM, FOR 3.5MM SCREWS, S`RUT,HEAD SHAFT | RSS05RS0800 | N/A | N/A | Bar Round Dia. 8.00 mm (+0.00/0.05) in SS 304 Conforming to IS 6603 : 2001 | N/A | N/A | Initial Issue | 2019-05-04
D0205.1251 | LOAD & NEUTRAL DRILL GUIDE 2.5MM, FOR 3.5MM SCREWS, ADLER | SD02051251M | N/A | N/A | Load & Neutral Drill Guide 2.5mm for 3.5mm Screw, Adler (Adler Code No. D0205.1251, Supplier Code No. 005-0222-032) | N/A | N/A | Initial Issue | 2019-05-04
D0205.132 | LOAD & NEUTRAL DRILL GUIDE 3.2MM, FOR 4.5MM SCREWS, S`RUT | Assembly | N/A | N/A | N/A | N/A | N/A | Initial Issue | 2019-05-04
D0205.132.01 | LOAD & NEUTRAL DRILL GUIDE 3.2MM, FOR 4.5MM SCREWS, S`RUT,HANDLE | RSS05RE3013 | N/A | N/A | Strip, in 304 Confirming to IS 6911- Thickness 3 mm (+0.0/-0.05) X Width 13 mm (-0.0/+0.5) | N/A | N/A | Initial Issue | 2019-05-04
D0205.132.02 | LOAD & NEUTRAL DRILL GUIDE 3.2MM, FOR 4.5MM SCREWS, S`RUT,CAP | RSS05PI9005 | N/A | N/A | "Tube, in 304 Confirming to ASTM A312 TP 304 - OD 16.00 mm(+0.1/-0.1), ID 9.5 mm (+0.1/-0.0) " | N/A | N/A | Correct RM code by Pratik as per Ref.of RM correction list | 2019-07-08
D0205.132.03 | LOAD & NEUTRAL DRILL GUIDE 3.2MM, FOR 4.5MM SCREWS, S`RUT,ALUMINIUM CAP | RAL01RS1600 | N/A | N/A | Bar Round Aluminium - 16.0 mm | N/A | N/A | Initial Issue | 2019-05-04
D0205.132.04 | LOAD & NEUTRAL DRILL GUIDE 3.2MM, FOR 4.5MM SCREWS, S`RUT,STEM | RSS05RS1400 | N/A | N/A | "Bar Round in 304 Confirming to IS 6603 : 2001, Dia.14.00 mm (+0.0/-0.05) " | N/A | N/A | Correct RM code by Pratik as per Ref.of RM correction list | 2019-07-08
D0205.132.05 | LOAD & NEUTRAL DRILL GUIDE 3.2MM, FOR 4.5MM SCREWS, S`RUT,BALL | CBA013000 | N/A | N/A | SS 304 Ball dia. 3 mm | N/A | N/A | Initial Issue | 2019-05-04
D0205.132.06 | LOAD & NEUTRAL DRILL GUIDE 3.2MM, FOR 4.5MM SCREWS, S`RUT,SPRING | SCS01382025 | N/A | N/A | Compresion Springs, Size W 0.5mm x OD 3.08mm x ID 2.0mm X T 24 nos X L 25.0mm in SS 304 for DCP & LCDCP Drill Guide | N/A | N/A | Initial Issue | 2019-05-04
D0205.1321 | LOAD & NEUTRAL DRILL GUIDE 3.2MM, FOR 4.5MM SCREWS, ADLER | SD02051321M | N/A | N/A | Load & Neutral Drill Guide 3.2mm for 4.5mm Screws, Adler (Adler Code No. D0205.1321, Supplier Code No. 005-0222-044) | N/A | N/A | Initial Issue | 2019-05-04
D0205.15 | MINI DRILL SLEEVE 1.1MM, FOR 1.5MM SCREWS, S`RUT | Assembly | N/A | N/A | N/A | N/A | N/A | Initial Issue | 2019-05-04
D0205.15.01 | MINI DRILL SLEEVE 1.1MM, FOR 1.5MM SCREWS, S`RUT,HANDLE | RSS05RE3013 | N/A | N/A | Strip, in 304 Confirming to IS 6911- Thickness 3 mm (+0.0/-0.05) X Width 13 mm (-0.0/+0.5) | N/A | N/A | Initial Issue | 2019-05-04
D0205.15.02 | MINI DRILL SLEEVE 1.1MM, FOR 1.5MM SCREWS, S`RUT,SLEEVE | RSS05RS0600 | N/A | N/A | Bar Round in 304 Confirming to IS 6603 : 2001 Dia. 6.00 mm (+/-0.05) | N/A | N/A | Initial Issue | 2019-05-04
D0205.175 | ADLER DIA. 1.75MM DRILL GUIDE | SD0205.175 | N/A | N/A | DRILL GUIDE DIA. 1.75MM, Adler Code - D0205.175, Supplier Code - 9101-0029 | N/A | N/A | Initial Issue | 2019-05-04
D0205.20 | DRILL GUIDE & DRILL SLEEVE 2.0MM, S`RUT | Assembly | N/A | N/A | N/A | N/A | N/A | Initial Issue | 2019-05-04
D0205.20.01 | DRILL GUIDE & DRILL SLEEVE 2.0MM, S`RUT, HANDLE STRIP | RSS05RE317 | N/A | N/A | SS 304 Strips 3x17 MM | N/A | N/A | Initial Issue | 2019-05-04
D0205.20.02 | DRILL GUIDE & DRILL SLEEVE 2.0MM, S`RUT, DRILL GUIDE | RSS05RE5017 | N/A | N/A | Strip in 304 Confirming to IS 6911- Thickness 5.0 mm (+0.0/-0.05) X Width 17 mm (+0.5/-0.0) | N/A | N/A | Initial Issue | 2019-05-04
D0205.20.03 | DRILL GUIDE & DRILL SLEEVE 2.0MM, S`RUT, DRILL SLEEVE | RSS05RS0600 | N/A | N/A | Bar Round in 304 Confirming to IS 6603 : 2001 Dia. 6.00 mm (+/-0.05) | N/A | N/A | Initial Issue | 2019-05-04
D0205.225 | SS-LC-DCP DRILL GUIDE 2.5MM, FOR 3.5MM SCREW), S`RUT | Assembly | N/A | N/A | N/A | N/A | N/A | Initial Issue | 2019-05-04
D0205.232 | SS-LC-DCP DRILL GUIDE 3.2MM, FOR 4.5MM SCREW), S`RUT | Assembly | N/A | N/A | N/A | N/A | N/A | Initial Issue | 2019-05-04
D0205.232.01 | SS-LC-DCP DRILL GUIDE 3.2MM, FOR 4.5MM SCREW), S`RUT,HANDLE | RSS05RE3013 | N/A | N/A | Strip, in 304 Confirming to IS 6911- Thickness 3 mm (+0.0/-0.05) X Width 13 mm (-0.0/+0.5) | N/A | N/A | Initial Issue | 2019-05-04
D0205.232.02 | SS-LC-DCP DRILL GUIDE 3.2MM, FOR 4.5MM SCREW), S`RUT,CAP | RSS05RS1400 | N/A | N/A | "Bar Round in 304 Confirming to IS 6603 : 2001, Dia.14.00 mm (+0.0/-0.05) " | N/A | N/A | Initial Issue | 2019-05-04
D0205.232.03 | SS-LC-DCP DRILL GUIDE 3.2MM, FOR 4.5MM SCREW), S`RUT,ALUMINIUM CAP | RAL01RS1600 | N/A | N/A | Bar Round Aluminium - 16.0 mm | N/A | N/A | Initial Issue | 2019-05-04
D0205.232.04 | SS-LC-DCP DRILL GUIDE 3.2MM, FOR 4.5MM SCREW), S`RUT,STEM | RSS05PI1510 | N/A | N/A | SS 304 Pipe OD15.0mm (+0.10/-0.00) x ID10 mm (+0.1/-0.00) | N/A | N/A | Initial Issue | 2019-05-04
D0205.232.05 | SS-LC-DCP DRILL GUIDE 3.2MM, FOR 4.5MM SCREW), S`RUT,BALL | CBA013000 | N/A | N/A | SS 304 Ball dia. 3 mm | N/A | N/A | Initial Issue | 2019-05-04
D0205.232.06 | SS-LC-DCP DRILL GUIDE 3.2MM, FOR 4.5MM SCREW), S`RUT,SPRING | SCS01382025 | N/A | N/A | Compresion Springs, Size W 0.5mm x OD 3.08mm x ID 2.0mm X T 24 nos X L 25.0mm in SS 304 for DCP & LCDCP Drill Guide | N/A | N/A | Initial Issue | 2019-05-04
D0205.26 | ADLER DIA. 2.6MM DRILL GUIDE | SD0205.26 | N/A | N/A | DRILL GUIDE DIA. 2.6MM, Adler Code - D0205.26, Supplier Code - 9101-0015 | N/A | N/A | Initial Issue | 2019-05-04
D0205.2720 | INSERT DRILL SLEEVE 2.7/2.0MM , S`RUT | Assembly | N/A | N/A | N/A | N/A | N/A | Initial Issue | 2019-05-04
D0205.335 | UNIVERSAL DRILL GUIDE FOR SS-LC-DCP 3.5MM, S`RUT | Assembly | N/A | N/A | N/A | N/A | N/A | Initial Issue | 2019-05-04
D0205.345 | UNIVERSAL DRILL GUIDE FOR SS-LC-DCP 4.5MM, S`RUT | Assembly | N/A | N/A | N/A | N/A | N/A | Initial Issue | 2019-05-04
D0205.345.01 | UNIVERSAL DRILL GUIDE FOR SS-LC-DCP 4.5MM, S`RUT,PLATE | RSS05RE4014 | N/A | N/A
D0205.345.02 | UNIVERSAL DRILL GUIDE FOR SS-LC-DCP 4.5MM, S`RUT,SLEEVE | RSS05RS0800 | N/A | N/A | Bar Round Dia. 8.00 mm (+0.00/0.05) in SS 304 Conforming to IS 6603 : 2001 | N/A | N/A | Initial Issue | 2019-05-04
D0205.345.03 | UNIVERSAL DRILL GUIDE FOR SS-LC-DCP 4.5MM, S`RUT,BUSH | RSS05RS1200 | N/A | N/A | Bar Round in 304 Confirming to IS 6603 : 2001 Dia. 12.00 mm (+0.0/-0.05) | N/A | N/A | Initial Issue | 2019-05-04
D0205.345.04 | UNIVERSAL DRILL GUIDE FOR SS-LC-DCP 4.5MM, S`RUT,KNURLING | RSS05RS1200 | N/A | N/A | Bar Round in 304 Confirming to IS 6603 : 2001 Dia. 12.00 mm (+0.0/-0.05) | N/A | N/A | Initial Issue | 2019-05-04
D0205.345.05 | UNIVERSAL DRILL GUIDE FOR SS-LC-DCP 4.5MM, S`RUT,SURRETION SLEEVE | RSS05RS0800 | N/A | N/A | Bar Round Dia. 8.00 mm (+0.00/0.05) in SS 304 Conforming to IS 6603 : 2001 | N/A | N/A | Initial Issue | 2019-05-04
D0205.345.06 | UNIVERSAL DRILL GUIDE FOR SS-LC-DCP 4.5MM, S`RUT,SURRETION SPRING | PCS01655330
D0205.35 | TAP SLEEVE 3.5MM ALSO DRILL SLEEVE 3.2MM, S`RUT | Assembly | N/A | N/A | N/A | N/A | N/A | Initial Issue | 2019-05-04
D0205.35.01 | TAP SLEEVE 3.5MM ALSO DRILL SLEEVE 3.2MM, S`RUT,HANDLE | RSS05RS0450 | N/A | N/A | Bar Round Dia. 4.50mm (+0.00/-0.05) SS 304 conforming to IS 6603 : 2001 | N/A | N/A | Initial Issue | 2019-05-04
D0205.35.02 | TAP SLEEVE 3.5MM ALSO DRILL SLEEVE 3.2MM, S`RUT,SLEEVE | RSS05RS0800 | N/A | N/A | Bar Round Dia. 8.00 mm (+0.00/0.05) in SS 304 Conforming to IS 6603 : 2001 | N/A | N/A | Initial Issue | 2019-05-04
D0205.3520 | INSERT DRILL SLEEVE 3.5/2.0MM , S`RUT | RSS05RS1000 | N/A | N/A | Bar Round in 304 Confirming to IS 6603-2001, Dia. 10.00 mm (+0.0/-0.05) | N/A | N/A | Initial Issue | 2019-05-04
D0205.3525 | TAP SLEEVE/DRILL SLEEVE 3.5/2.5MM, S`RUT | Assembly | N/A | N/A | N/A | N/A | N/A | Initial Issue | 2019-05-04
D0205.3525.01 | TAP SLEEVE/DRILL SLEEVE 3.5/2.5MM, S`RUT,BODY | RSS05RE3513 | N/A | N/A | "Strip, in 304 Confirming to IS 6911- Thickness 3.5 mm X Width 13 mm " | N/A | N/A | Initial Issue | 2019-05-04
D0205.3525.02 | TAP SLEEVE/DRILL SLEEVE 3.5/2.5MM, S`RUT,SLEEVE 1 | RSS05RS0600 | N/A | N/A | Bar Round in 304 Confirming to IS 6603 : 2001 Dia. 6.00 mm (+/-0.05) | N/A | N/A | Initial Issue | 2019-05-04
D0205.3525.03 | TAP SLEEVE/DRILL SLEEVE 3.5/2.5MM, S`RUT,SLEEVE 2 | RSS05RS0800 | N/A | N/A | Bar Round Dia. 8.00 mm (+0.00/0.05) in SS 304 Conforming to IS 6603 : 2001 | N/A | N/A | Initial Issue | 2019-05-04
D0205.3527 | TAP SLEEVE/DRILL SLEEVE 3.5/2.7MM, S`RUT | RSS05RS1000 | N/A | N/A | Bar Round in 304 Confirming to IS 6603-2001, Dia. 10.00 mm (+0.0/-0.05) | N/A | N/A | Initial Issue | 2019-05-04
D0205.45 | TAP SLEEVE CUM DRILL SLEEVE 4.5MM, S`RUT | Assembly | N/A | N/A | N/A | N/A | N/A | Initial Issue | 2019-05-04
D0205.45.01 | TAP SLEEVE CUM DRILL SLEEVE 4.5MM, S`RUT,SLEEVE | RSS05RS0800 | N/A | N/A | Bar Round Dia. 8.00 mm (+0.00/0.05) in SS 304 Conforming to IS 6603 : 2001 | N/A | N/A | Initial Issue | 2019-05-04
D0205.45.02 | TAP SLEEVE CUM DRILL SLEEVE 4.5MM, S`RUT,HANDLE | RSS05RS0450 | N/A | N/A | Bar Round Dia. 4.50mm (+0.00/-0.05) SS 304 conforming to IS 6603 : 2001 | N/A | N/A | Initial Issue | 2019-05-04
D0205.45.03 | TAP SLEEVE CUM DRILL SLEEVE 4.5MM, S`RUT,CAP | RSS05RS0800 | N/A | N/A | Bar Round Dia. 8.00 mm (+0.00/0.05) in SS 304 Conforming to IS 6603 : 2001 | N/A | N/A | Initial Issue | 2019-05-04
D0205.4532 | INSERT DRILL SLEEVE 4.5/3.2MM , S`RUT | RSS05RS1000 | N/A | N/A | Bar Round in 304 Confirming to IS 6603-2001, Dia. 10.00 mm (+0.0/-0.05) | N/A | N/A | Initial Issue | 2019-05-04
D0205.65 | TAP SLEEVE Ø6.5MM, S`RUT | Assembly | N/A | N/A | N/A | N/A | N/A | Initial Issue | 2019-05-04
D0207.011 | DEPTH GAUGE FOR MINI SCREW STAINLESS STEEL, S`RUT | SD0207.011 | N/A | N/A | Spring, For D0207.01 | N/A | N/A | Initial Issue | 2019-05-04
D0207.011.01 | DEPTH GAUGE FOR MINI SCREW STAINLESS STEEL, S`RUT,BODY | RSS05RS1300 | N/A | N/A | Bar Round in 304 Confirming to IS 6603 : 2001 Dia. 13.00 mm (+0.0/-0.05) | N/A | N/A | Initial Issue | 2024-08-01
D0207.011.02 | DEPTH GAUGE FOR MINI SCREW STAINLESS STEEL, S`RUT,HANDLE | RSS05RS3000 | N/A | N/A | "BAR ROUND IN SS 304 CONFORMING TO IS 6603 : 2001, DIA. 30.00 mm (+/-0.1) " | N/A | N/A | Initial Issue | 2024-08-01
D0207.011.03 | DEPTH GAUGE FOR MINI SCREW STAINLESS STEEL, S`RUT,PLUNGER | RSS05RS1000 | N/A | N/A | Bar Round in 304 Confirming to IS 6603-2001, Dia. 10.00 mm (+0.0/-0.05) | N/A | N/A | Initial Issue | 2024-08-01
D0207.011.04 | DEPTH GAUGE FOR MINI SCREW STAINLESS STEEL, S`RUT,TIP | RSS02RS20 | N/A | N/A | Bar Round in 316LVM Conforming to ISO 5832-1:2007; Condition Extra-hard, Dia. 2.00 mm H9 | N/A | N/A | Initial Issue | 2024-08-01
D0207.011.05 | DEPTH GAUGE FOR MINI SCREW STAINLESS STEEL, S`RUT, TIP PROTECTION CAP | RSS05RS1300 | N/A | N/A | Bar Round in 304 Confirming to IS 6603 : 2001 Dia. 13.00 mm (+0.0/-0.05) | N/A | N/A | Initial Issue | 2024-08-01
D0207.021 | DEPTH GAUGE FOR SMALL SCREWS STAINLESS STEEL | Assembly | N/A | N/A | N/A | N/A | N/A | Initial Issue | 2019-05-04
D0207.021.01 | DEPTH GAUGE FOR SMALL SCREW STAINLESS STEEL, S`RUT, PLUNGER TIP SUB ASSEMBLY | Assembly | N/A | N/A | N/A | N/A | N/A | Initial Issue | 2019-05-04
D0207.021.01.01 | DEPTH GAUGE FOR SMALL SCREW STAINLESS STEEL, S`RUT, PLUNGER | RSS05RS1000 | N/A | N/A | Bar Round in 304 Confirming to IS 6603-2001, Dia. 10.00 mm (+0.0/-0.05) | N/A | N/A | Initial Issue | 2019-05-04
D0207.021.01.02 | DEPTH GAUGE FOR SMALL SCREW STAINLESS STEEL, S`RUT, SHAFT WITH TIP | RSS02RS20 | N/A | N/A | Bar Round in 316LVM Conforming to ISO 5832-1:2007; Condition Extra-hard, Dia. 2.00 mm H9 | N/A | N/A | Initial Issue | 2019-05-04
D0207.021.01.03 | DEPTH GAUGE FOR SMALL SCREW STAINLESS STEEL, S`RUT, COMPRESSION SPRING | SCS01382025 | N/A | N/A | Compresion Springs, Size W 0.5mm x OD 3.08mm x ID 2.0mm X T 24 nos X L 25.0mm in SS 304 for DCP & LCDCP Drill Guide | N/A | N/A | Initial Issue | 2019-05-04
D0207.021.01.04 | DEPTH GAUGE FOR SMALL SCREW STAINLESS STEEL, S`RUT, BALL | CBA013000 | N/A | N/A | SS 304 Ball dia. 3 mm | N/A | N/A | Initial Issue | 2019-05-04
D0207.021.02 | DEPTH GAUGE FOR SMALL SCREW STAINLESS STEEL, S`RUT, TIP GUIDE SLEEVE | RSS05RS1200 | N/A | N/A | Bar Round in 304 Confirming to IS 6603 : 2001 Dia. 12.00 mm (+0.0/-0.05) | N/A | N/A | Initial Issue | 2019-05-04
D0207.021.03 | DEPTH GAUGE FOR SMALL SCREW STAINLESS STEEL, S`RUT, CAP | RSS05RS1500 | N/A | N/A | Bar Round Dia. 15.00 mm (+0.00/-0.05) in SS 304 Conforming to IS 6603 : 2001 | N/A | N/A | Initial Issue | 2019-05-04
D0207.021.04 | DEPTH GAUGE FOR SMALL SCREW STAINLESS STEEL, S`RUT, PLUNGER SLEEVE | RSS05PI1510 | N/A | N/A | SS 304 Pipe OD15.0mm (+0.10/-0.00) x ID10 mm (+0.1/-0.00) | N/A | N/A | Initial Issue | 2019-05-04
D0207.0211 | DEPTH GAUGE FOR SMALL SCREW STAINLESS STEEL, ADLER | SD02070211M | N/A | N/A | Depth Gauge for Small Screw Stainless Steel, Adler (Adler Code No. D0207.0211, Supplier Code No. 005-0219-004) | N/A | N/A | Initial Issue | 2019-05-04
D0207.022 | ADLER DEPTH GUIDE, SF | SD0207.022 | N/A | N/A | DEPTH GUIDE, Adler Code - D0207.022, Supplier Code - 9800-0005 | N/A | N/A | Initial Issue | 2019-05-04
D0207.031 | DEPTH GAUGE FOR LARGE SCREWS STAINLESS STEEL | Assembly | N/A | N/A | N/A | N/A | N/A | Initial Issue | 2019-05-04
D0207.031.01 | DEPTH GAUGE FOR LARGE SCREW STAINLESS STEEL, S`RUT, PLUNGER TIP SUB ASSEMBLY | Assembly | N/A | N/A | N/A | N/A | N/A | Initial Issue | 2019-05-04
D0207.031.01.01 | DEPTH GAUGE FOR LARGE SCREW STAINLESS STEEL, S`RUT, PLUNGER | RSS05RS1000 | N/A | N/A | Bar Round in 304 Confirming to IS 6603-2001, Dia. 10.00 mm (+0.0/-0.05) | N/A | N/A | Initial Issue | 2019-05-04
D0207.031.01.02 | DEPTH GAUGE FOR LARGE SCREW STAINLESS STEEL, S`RUT, SHAFT WITH TIP | RSS02RS30 | N/A | N/A | Bar Round in 316LVM Conforming to ISO 5832-1:2007; Condition Extra-hard, Dia. 3.00 mm H9 | N/A | N/A | Initial Issue | 2019-05-04
D0207.031.01.03 | DEPTH GAUGE FOR LARGE SCREW STAINLESS STEEL, S`RUT, COMPRESSION SPRING | SCS01382025 | N/A | N/A | Compresion Springs, Size W 0.5mm x OD 3.08mm x ID 2.0mm X T 24 nos X L 25.0mm in SS 304 for DCP & LCDCP Drill Guide | N/A | N/A | Initial Issue | 2019-05-04
D0207.031.01.04 | DEPTH GAUGE FOR LARGE SCREW STAINLESS STEEL, S`RUT, BALL | SB014SS304 | N/A | N/A | BALL IN SS 304 SIZE DIA. 4.00 MM | N/A | N/A | Initial Issue | 2019-05-04
D0207.031.02 | DEPTH GAUGE FOR LARGE SCREW STAINLESS STEEL, S`RUT, TIP GUIDE SLEEVE | RSS05RS1200 | N/A | N/A | Bar Round in 304 Confirming to IS 6603 : 2001 Dia. 12.00 mm (+0.0/-0.05) | N/A | N/A | Initial Issue | 2019-05-04
D0207.031.03 | DEPTH GAUGE FOR LARGE SCREW STAINLESS STEEL, S`RUT, CAP | RSS05RS1500 | N/A | N/A | Bar Round Dia. 15.00 mm (+0.00/-0.05) in SS 304 Conforming to IS 6603 : 2001 | N/A | N/A | Initial Issue | 2019-05-04
D0207.031.04 | DEPTH GAUGE FOR LARGE SCREW STAINLESS STEEL, S`RUT, PLUNGER SLEEVE | RSS05PI1510 | N/A | N/A | SS 304 Pipe OD15.0mm (+0.10/-0.00) x ID10 mm (+0.1/-0.00) | N/A | N/A | Initial Issue | 2019-05-04
D0207.0311 | DEPTH GAUGE FOR LARGE SCREW STAINLESS STEEL, ADLER | SD02070311M | N/A | N/A | Depth Gauge for Large Screw Stainless Steel, Adler (Adler Code No. D0207.0311, Supplier Code No. 005-0219-006) | N/A | N/A | Initial Issue | 2019-05-04
D0207.04 | SHARP HOOK , S`RUT | RSS05RS0635 | N/A | N/A | Bar Round in 304 Confirming to IS 6528 Dia. 6.350 mm (+0.0/-0.05) | N/A | N/A | Initial Issue | 2019-05-04
D0207.041 | SHARP HOOK, ADLER | SD0207041M | N/A | N/A | Shrap Hook, Length 155mm, Adler (Adler Code No. D0207.041, Supplier Code No. 005-0219-039) | N/A | N/A | Initial Issue | 2019-05-04
D0207.05 | ATLAS SCREW HOLDING FORCEPS | RSS05RE05SS | N/A | N/A | N/A | N/A | N/A | Initial Issue | 2019-05-04
D0207.051 | SCREW FORCEP, ADLER | SD0207051M | N/A | N/A | Screw Forcep, Adler (Adler Code No. D0207.051, Supplier Code No. 001-0013-010) | N/A | N/A | Initial Issue | 2019-05-04
D0207.053 | ADLER SCREW FORCEP, LF | SD0207.053 | N/A | N/A | SCREW FORCEPS,MF, Adler Code - D0207.053, Supplier Code - 9101-0016 | N/A | N/A | Initial Issue | 2019-05-04
D0211.025 | DRILL BIT NON Q.C 'ADLER', Ø2.5MM, LENGTH 111MM | SD0211.025 | N/A | N/A | Drill Bit Without Quick Coupling ø 2.5 X 111mm | N/A | N/A | Initial Issue | 2019-05-04
D0211.0251 | DRILL BIT NON Q.C 'ADLER', Ø2.5MM, LENGTH 95MM | SD02110251 | N/A | N/A | DRILL BIT NON Q.C `ADLER`, Ø2.5MM, LENGTH 95MM | N/A | N/A | Initial Issue | 2019-05-04
D0211.0252 | DRILL BIT NON Q.C 'ADLER', Ø2.5MM, LENGTH 108MM | SD02110252 | N/A | N/A | DRILL BIT NON Q.C `ADLER`, Ø2.5MM, LENGTH 108MM | N/A | N/A | Initial Issue | 2019-05-04
D0211.0271 | DRILL BIT NON Q.C 'ADLER', Ø2.7MM, LENGTH 85MM | SD02110271 | N/A | N/A | DRILL BIT NON Q.C `ADLER`, Ø2.7MM, LENGTH 85MM | N/A | N/A | Initial Issue | 2019-05-04
D0211.0272 | DRILL BIT NON Q.C 'ADLER', Ø2.7MM, LENGTH 111MM | SD02110272 | N/A | N/A | DRILL BIT NON Q.C `ADLER`, Ø2.7MM, LENGTH 111MM | N/A | N/A | Initial Issue | 2019-05-04
D0211.028 | DRILL BIT NON QC, ADLER, DIA 2.8, LENGTH 195MM | SD0211.028 | N/A | N/A | Drill Bit, Non Q.C. Adler, Dia. 2.8mm, Length 195mm | N/A | N/A | Initial Issue | 2019-05-04
D0211.032 | DRILL BIT NON Q.C 'ADLER', Ø3.2MM, LENGTH 146MM | SD0211.032 | N/A | N/A | Drill Bit Without Quick Coupling ø 3.2 X 146mm | N/A | N/A | Initial Issue | 2019-05-04
D0211.0321 | DRILL BIT NON Q.C 'ADLER', Ø3.2MM, LENGTH 130MM | SD02110321 | N/A | N/A | DRILL BIT NON Q.C `ADLER`, Ø3.2MM, LENGTH 130MM | N/A | N/A | Initial Issue | 2019-05-04
D0211.035 | DRILL BIT NON Q.C 'ADLER', Ø3.5MM, LENGTH 180MM | SD0211.035 | N/A | N/A | Drill Bit Without Quick Coupling ø 3.5 X 180mm | N/A | N/A | Initial Issue | 2019-05-04
D0211.0351 | DRILL BIT NON Q.C 'ADLER', Ø3.5MM, LENGTH 95MM | SD02110351 | N/A | N/A | DRILL BIT NON Q.C `ADLER`, Ø3.5MM, LENGTH 95MM | N/A | N/A | Initial Issue | 2019-05-04
D0211.0352 | DRILL BIT NON Q.C 'ADLER', Ø3.5MM, LENGTH 146MM | SD02110352 | N/A | N/A | DRILL BIT NON Q.C `ADLER`, Ø3.5MM, LENGTH 146MM | N/A | N/A | Initial Issue | 2019-05-04
D0211.040 | DRILL BIT NON QC, ADLER, DIA 4.0, LENGTH 195MM | SD0211.040 | N/A | N/A | Drill Bit, Non Q.C. Adler, Dia. 4.0mm, Length 195mm | N/A | N/A | Initial Issue | 2019-05-04
D0211.045 | DRILL BIT NON Q.C 'ADLER', Ø4.5MM, LENGTH 180MM | SD0211.045 | N/A | N/A | Drill Bit Non Q. C. `ADLER`, Dia 4.5MM, Length 180mm | N/A | N/A | Initial Issue | 2019-05-04
D0211.0451 | DRILL BIT NON Q.C 'ADLER', Ø4.5MM, LENGTH 130MM | SD02110451 | N/A | N/A | DRILL BIT NON Q.C `ADLER`, Ø4.5MM, LENGTH 130MM | N/A | N/A | Initial Issue | 2019-05-04
D0211.0452 | DRILL BIT NON Q.C 'ADLER', Ø4.5MM, LENGTH 156MM | SD02110452 | N/A | N/A | DRILL BIT NON Q.C `ADLER`, Ø4.5MM, LENGTH 156MM | N/A | N/A | Initial Issue | 2019-05-04
D0211.11 | DRILL BIT Q.C 'ADLER' - Ø1.1MM, LENGTH 60MM | SD0211.11 | N/A | N/A | Drill Bit Quick Coupling Dia 1.1MM x 60MM | N/A | N/A | Initial Issue | 2019-05-04
D0211.15 | DRILL BIT Q.C 'ADLER' - Ø1.5MM, LENGTH 85MM | SD0211.15 | N/A | N/A | Drill Bit Quick Coupling Dia 1.5MM X 85MM (MME320115) | N/A | N/A | Initial Issue | 2019-05-04
D0211.1751 | ADLER DRILL BIT DIA. 1.75 | SD02111751 | N/A | N/A | DRILL BIT DIA. 1.75, Adler Code - D0211.1751, Supplier Code - 9101-0031 | N/A | N/A | Initial Issue | 2019-05-04
D0211.20 | DRILL BIT Q.C 'ADLER' - Ø2.0MM, LENGTH 100MM | SD0211.20 | N/A | N/A | Drill Bit Quick Coupling Dia. 2.00mm X Flute Length 50.00mm X Total Length 100.00mm | N/A | N/A | Initial Issue | 2019-05-04
D0211.25 | DRILL BIT Q.C. 'ADLER' SWISS MADE 2.5MM | SD0211.25 | N/A | N/A | Drill Bit Quick Coupling Dia. 2.50mm X Flute Length 50.00mm X Total Length 110.00mm | N/A | N/A | Initial Issue | 2019-05-04
D0211.261 | ADLER DRILL BIT DIA. 2.6 | SD0211.261 | N/A | N/A | DRILL BIT DIA. 2.6, Adler Code - D0211.261, Supplier Code - 9101-0019 | N/A | N/A | Initial Issue | 2019-05-04
D0211.27 | DRILL BIT Q.C 'ADLER' - Ø2.7MM, LENGTH 100MM | SD0211.27 | N/A | N/A | Drill Bit Quick Coupling Dia 2.7MM X 100MM | N/A | N/A | Initial Issue | 2019-05-04
D0211.32 | DRILL BIT Q.C. 'ADLER' 3.2MM | SD0211.32 | N/A | N/A | Drill Bit Quick Coupling Dia. 3.20mm X Flute Length 50.00mm X Total Length 145.00mm | N/A | N/A | Initial Issue | 2019-05-04
D0211.35 | DRILL BIT Q.C. 'ADLER' SWISS MADE 3.5MM | SD0211.35 | N/A | N/A | Drill Bit Quick Coupling Dia 3.5MM X 110MM | N/A | N/A | Initial Issue | 2019-05-04
D0211.45 | DRILL BIT Q.C. 'ADLER' 4.5MM | SD0211.45 | N/A | N/A | Drill Bit Quick Coupling Dia. 4.50mm X Flute Length 50.00mm X Total Length 145.00mm | N/A | N/A | Initial Issue | 2019-05-04
D0212.035 | DRILL BIT Q.C 'ADLER' - Ø3.5MM, LENGTH 195MM | SD0212.035 | N/A | N/A | Drill Bit Quick Coupling Dia 3.5MM X 195MM (MME32013502P3) | N/A | N/A | Initial Issue | 2019-05-04
D0212.045 | DRILL BIT Q.C 'ADLER' - Ø4.5MM, LENGTH 195MM | SD0212.045 | N/A | N/A | Drill Bit Quick Coupling Dia 4.5MM X 195MM (MME32014501) | N/A | N/A | Initial Issue | 2019-05-04
D0213.15 | TAP Q.C 'ADLER' - Ø1.5MM, LENGTH 50MM | SD0213.15 | N/A | N/A | Tap 1.5MM X 0.5MM Pitch X 50MM with Quick Coupling | N/A | N/A | Initial Issue | 2019-05-04
D0213.20 | TAP Q.C 'ADLER' - Ø2.0MM, LENGTH 100MM | SD0213.20 | N/A | N/A | Tap 2MM X 0.6MM Pitch X 100MM with Quick Coupling (MTA311020) | N/A | N/A | Initial Issue | 2019-05-04
D0213.27 | TAP Q.C 'ADLER' - Ø2.7MM, LENGTH 100MM | SD0213.27 | N/A | N/A | Tap 2.7MM X 100MM Long with Quick Coupling | N/A | N/A | Initial Issue | 2019-05-04
D0213.35 | TAP Q.C. -'ADLER' SWISS MADE 3.5MM X 1.25MM | SD0213.35 | N/A | N/A | Tap 3.5MM X 1.25MM Pitch X 110MM with Quick Coupling | N/A | N/A | Initial Issue | 2019-05-04
D0213.351 | TAP Q.C 'ADLER' - Ø3.5MM X 1.75MM PITCH, LENGTH 110MM | SD0213.351 | N/A | N/A | Tap 3.5MM X 1.75MM Pitch X 110MM with Quick Coupling | N/A | N/A | Initial Issue | 2019-05-04
D0213.45 | TAP Q.C. -'ADLER' 4.5MM | SD0213.45 | N/A | N/A | TAP Q.C DIA. 4.5MM X 1.75MM Pitch X LENGTH 130MM | N/A | N/A | Initial Issue | 2019-05-04
D0213.65 | TAP Q.C 'ADLER' - Ø6.5MM, LENGTH 130MM | SD0213.65 | N/A | N/A | TAP Q.C DIA 6.5MM X 2.75MM Pitch X 130MM | N/A | N/A | Initial Issue | 2019-05-04
D0215.3525 | DOUBLE DRILL SLEEVE 3.5MM/2.5MM | Assembly | N/A | N/A | N/A | N/A | N/A | Initial Issue | 2019-05-04
D0215.3525.01 | HANDLE, DOUBLE DRILL SLEEVE 3.5 MM / 2.5 MM | RSS05RE3513 | N/A | N/A | "Strip, in 304 Confirming to IS 6911- Thickness 3.5 mm X Width 13 mm " | N/A | N/A | Initial Issue | 2019-05-04
D0215.3525.02 | SLEEVE DIA 3.5 MM, DOUBLE DRILL SLEEVE 3.5 MM / 2.5 MM | RSS05RS0600 | N/A | N/A | Bar Round in 304 Confirming to IS 6603 : 2001 Dia. 6.00 mm (+/-0.05) | N/A | N/A | Initial Issue | 2019-05-04
D0215.3525.03 | SLEEVE DIA 2.5 MM, DOUBLE DRILL SLEEVE 3.5 MM / 2.5 MM | RSS05RS0450 | N/A | N/A | Bar Round Dia. 4.50mm (+0.00/-0.05) SS 304 conforming to IS 6603 : 2001 | N/A | N/A | Initial Issue | 2019-05-04
D0215.4532 | DOUBLE DRILL SLEEVE 4.5MM/3.2MM | Assembly | N/A | N/A | N/A | N/A | N/A | Initial Issue | 2019-05-04
D0215.4532.01 | DOUBLE DRILL SLEEVE 4.5MM/3.2MM, HANDLE | RSS05RE1304 | N/A | N/A | Strip in 304 Confirming to IS 6911- Thickness 4 mm (+/-0.05) X Width 13 mm (+0.5/-0.0) | N/A | N/A | Initial Issue | 2019-05-04
D0215.4532.02 | DOUBLE DRILL SLEEVE 4.5MM/3.2MM, SLEEVE DIA. 4.5 MM | RSS05RS0800 | N/A | N/A | Bar Round Dia. 8.00 mm (+0.00/0.05) in SS 304 Conforming to IS 6603 : 2001 | N/A | N/A | Initial Issue | 2019-05-04
D0215.4532.03 | DOUBLE DRILL SLEEVE 4.5MM/3.2MM, SLEEVE DIA. 3.2MM | RSS05RS0600 | N/A | N/A | Bar Round in 304 Confirming to IS 6603 : 2001 Dia. 6.00 mm (+/-0.05) | N/A | N/A | Initial Issue | 2019-05-04
D0215.6532 | DOUBLE DRILL SLEEVE 6.5MM / 3.2MM, S`RUT | Assembly | N/A | N/A | N/A | N/A | N/A | Initial Issue | 2019-05-04
D0215.6532.01 | DOUBLE DRILL SLEEVE 6.5MM / 3.2MM, S`RUT, HANDLE | RSS05RE1304 | N/A | N/A | Strip in 304 Confirming to IS 6911- Thickness 4 mm (+/-0.05) X Width 13 mm (+0.5/-0.0) | N/A | N/A | Initial Issue | 2019-05-04
D0215.6532.02 | DOUBLE DRILL SLEEVE 6.5MM / 3.2MM, S`RUT, SLEEVE DIA. 6.5MM | RSS05RS0800 | N/A | N/A | Bar Round Dia. 8.00 mm (+0.00/0.05) in SS 304 Conforming to IS 6603 : 2001 | N/A | N/A | Initial Issue | 2019-05-04
D0215.6532.03 | DOUBLE DRILL SLEEVE 6.5MM / 3.2MM, S`RUT, SLEEVE DIA. 3.2MM | RSS05RS0600 | N/A | N/A | Bar Round in 304 Confirming to IS 6603 : 2001 Dia. 6.00 mm (+/-0.05) | N/A | N/A | Initial Issue | 2019-05-04
D0216.0000 | ADLER SCREW DRIVER HANDLE | SD02160000 | N/A | N/A | SCREW DRIVER HANDLE, Adler Code - D0216.0000, Supplier Code - 9800-0001 | N/A | N/A | Initial Issue | 2019-05-04
D0216.15 | HEX. SCREWDRIVER WITH FIBRE HANDLE 1.5 A/F, ADLER | Assembly | N/A | N/A | N/A | N/A | N/A | Initial Issue | 2019-05-04
D0216.15.01 | SCREW DRIVER BIT 1.5MM A/F WITHOUT FIBER HANDLE | SD0216.15.01 | N/A | N/A | Screw Driver Bit 1.5mm A/F without Fiber Handle | N/A | N/A | Initial Issue | 2019-05-04
D0216.152 | HEX. SCREWDRIVER FIBRE HANDLE, 1.5 A/F, FOR USE WITH HOLDING SLEEVE, FOR SMALL BONE SCREWS, ADLER | SD0216152M | N/A | N/A | Hex. Screwdriver Fiber Handle, 1.5 A/F, for Use with Holding Sleeve, for Small Bone Screws, Adler (Adler Code No. D0216.152, Supplier Code No. 009-0390-015) | N/A | N/A | Initial Issue | 2019-05-04
D0216.153 | ADLER HEXAGONAL SCREW DRIVER 1.5A/F | SD0216.153 | N/A | N/A | HEXAGONAL SCREW DRIVER 1.5A/F, Adler Code - D0216.153, Supplier Code - 9800-0003 | N/A | N/A | Initial Issue | 2019-05-04
D0216.25 | HEX SCREWDRIVER WITH FIBRE HANDLE 'ADLER'-SWISS MADE 2.5 A/F | SD0216.25 | N/A | N/A | Semi-Finished - Hexagonal Screw Driver Insert 2.5A/F to be fitted with Fibre Handle (MTO31482502) | N/A | N/A | Initial Issue | 2019-05-04
D0216.25.01 | SCREWDRIVER BIT FOR HEX. SCREWDRIVER WITH FIBRE HANDLE 2.5 A/F, ADLER | SD0216.25.01 | N/A | N/A | Screw Driver Bit for Hexagonal Screw Driver A/F 2.5 without Fiber Handle | N/A | N/A | Initial Issue | 2019-05-04
D0216.25.02 | FIBRE HANDLE FOR HEX. SCREWDRIVER WITH FIBRE HANDLE 2.5 A/F, ADLER | RFF01RS2200 | N/A | N/A | Bar Round, Fabric - 22.00 mm | N/A | N/A | Initial Issue | 2019-05-04
D0216.25.03 | #N/A | RSS05RS0250 | N/A | N/A | SS 304 Round Bar 2.5 MM | N/A | N/A | Initial Issue | 2019-05-04
D0216.251 | HEX. SCREWDRIVER Q.C, 2.5 A/F, ADLER | SD0216.251 | N/A | N/A | Hexagonal Screw Driver 2.5A/F with Quick Coupling Shank | N/A | N/A | Initial Issue | 2019-05-04
D0216.252 | HEX. SCREWDRIVER FIBRE HANDLE, 2.5 A/F, FOR USE WITH HOLDING SLEEVE, FOR SMALL BONE SCREWS, ADLER | SD0216.252 | N/A | N/A | Hex. Screwdriver Fiber Handle, 2.5 A/F, for use with Holding Sleeve, for Small Bone Screws, Adler (Adler Code No. D0216.252, Supplier Code No-009-0390-025) | N/A | N/A | Initial Issue | 2019-05-04
D0216.252.01 | SCREWDRIVER BIT FOR HEX. SCREWDRIVER FIBRE HANDLE, 2.5 A/F, FOR USE WITH HOLDING SLEEVE, FOR SMALL BONE SCREWS, ADLER | SD0216.25.01 | N/A | N/A | Screw Driver Bit for Hexagonal Screw Driver A/F 2.5 without Fiber Handle | N/A | N/A | Initial Issue | 2019-05-04
D0216.253 | HOLDING SLEEVE, LENGTH 80MM FOR HEX SCREWDRIVER, SMALL, ADLER | D0216253M | N/A | N/A | Holding Sleeve, Length 80mm for Hex Screwdriver, Small, Adler (Adler Code No. D0216.253, Supplier Code No. 009-0390-060) | N/A | N/A | Initial Issue | 2019-05-04
D0216.255 | ADLER SCREW DRIVER DIA.2.5MM | SD0216.255 | N/A | N/A | SCREW DRIVER DIA.2,5MM, Adler Code - D0216.255, Supplier Code - 9101-0030 | N/A | N/A | Initial Issue | 2019-05-04
D0216.35 | HEX SCREWDRIVER WITH FIBRE HANDLE 'ADLER'- 3.5 A/F | Assembly | N/A | N/A | N/A | N/A | N/A | Initial Issue | 2019-05-04
D0216.35.01 | SCREWDRIVER BIT FOR HEX. SCREWDRIVER WITH FIBRE HANDLE 3.5 A/F, ADLER | SD0216.35.01 | N/A | N/A | Screw Driver Bit for Hexagonal Screw Driver A/F 3.5mm without Fiber Handle | N/A | N/A | Initial Issue | 2019-05-04
D0216.35.02 | HEX SCREWDRIVER 3.5 A/F, FIBRE HANDLE | RFF01RS3000 | N/A | N/A | Bar Round, Fabric - 30.00 mm | N/A | N/A | Initial Issue | 2019-05-04
D0216.35.03 | HEX SCREWDRIVER 3.5 A/F, DOWEL PIN, DIA 2.5MM | RSS05RS0250 | N/A | N/A | SS 304 Round Bar 2.5 MM | N/A | N/A | Initial Issue | 2019-05-04
D0216.352 | HEX. SCREWDRIVER FIBRE HANDLE, 3.5 A/F, LENGTH 270MM WITH GROOVE FOR HOLDING SLEEVE, FOR LARGE BONE SCREWS, ADLER | SD0216.352 | N/A | N/A | N/A | N/A | N/A | Initial Issue | 2019-05-04
D0216.352.01 | SCREWDRIVER BIT FOR HEX. SCREWDRIVER FIBRE HANDLE, 3.5 A/F, LENGTH 270MM WITH GROOVE FOR HOLDING SLEEVE, FOR LARGE BONE SCREWS, ADLER | SD0216.352.01 | N/A | N/A | Screwdriver Bit (Without Fiber Handle) for Hex. Screwdriver Fibre handle, 3.5 A/F, Length 270mm with Groove for Holding Sleeve, For Large Bone Screws ADLER | N/A | N/A | Initial Issue | 2019-05-04
D0216.353 | HOLDING SLEEVE LARGE, LENGTH 120MM, ADLER | Assembly | N/A | N/A | N/A | N/A | N/A | Initial Issue | 2019-05-04
D0216.353.01 | HOLDING SLEEVE LARGE, LENGTH 120MM, ADLER,SLEEVE | RSS05RS1400 | N/A | N/A | "Bar Round in 304 Confirming to IS 6603 : 2001, Dia.14.00 mm (+0.0/-0.05) " | N/A | N/A | Initial Issue | 2019-05-04
D0216.353.02 | HOLDING SLEEVE LARGE, LENGTH 120MM, ADLER,CAP | RSS05RS1800 | N/A | N/A | Bar Round SS 304 Dia. 18.00 mm (+/-0.10) conforming to IS 6603 : 2001 | N/A | N/A | Initial Issue | 2019-05-04
D0216.353.03 | HOLDING SLEEVE LARGE, LENGTH 120MM, ADLER,INNER ROD | RSS05RS1300 | N/A | N/A | Bar Round in 304 Confirming to IS 6603 : 2001 Dia. 13.00 mm (+0.0/-0.05) | N/A | N/A | Initial Issue | 2019-05-04
D0216.353.04 | HOLDING SLEEVE LARGE, LENGTH 120MM, ADLER,SPRING | SCS0111510 | N/A | N/A | Compresion Spring in SS 304, Size OD 11.5mm X ID 10.0mm X Length 21mm for Holding sleeve Large | N/A | N/A | Initial Issue | 2019-05-04
D0216.353.05 | HOLDING SLEEVE LARGE, LENGTH 120MM, ADLER,BALL | CBA013000 | N/A | N/A | SS 304 Ball dia. 3 mm | N/A | N/A | Initial Issue | 2019-05-04
D0216.354 | ATLAS HEX. SCREWDRIVER WITH FIBRE HANDLE 'ADLER' 3.5 A/F | SD0216.354 | N/A | N/A | Semi-Finished - D0216.354 - Hex Screw Driver 3.5 A/F X 153 mm Lenght | N/A | N/A | Initial Issue | 2019-05-04
D0216.354.01 | SCREWDRIVER BIT FOR ATLAS HEX. SCREWDRIVER WITH FIBRE HANDLE 'ADLER' 3.5 A/F | SD0216.354.01 | N/A | N/A | Scredriver Bit without Handle, Size 3.50mm A/F as per DWG no. D0216.354.01V | N/A | N/A | Initial Issue | 2019-05-04
D0216.354.02 | HANDLE FOR ATLAS HEX. SCREWDRIVER WITH FIBRE HANDLE 'ADLER' 3.5 A/F | RFF01RS3000 | N/A | N/A | Bar Round, Fabric - 30.00 mm | N/A | N/A | Initial Issue | 2019-05-04
D0216.354.03 | #N/A | RSS05RS0300 | N/A | N/A | Bar Round Dia. 3.00 (+0.00/-0.05) in SS 304 conforming IS 6603 : 2001 | N/A | N/A | Initial Issue | 2019-05-04
D0216.355 | ATLAS HEX. SCREWDRIVER WITH SILICON HANDLE 'ADLER' 3.5 A/F, EXTRA LONG | Assembly | N/A | N/A | N/A | N/A | N/A | Initial Issue | 2019-05-04
D0216.355.01 | SCREWDRIVER BIT FOR ATLAS HEX. SCREWDRIVER WITH SILICON HANDLE 'ADLER' 3.5 A/F, EXTRA LONG | N/A | N/A | N/A | N/A | N/A | N/A | Initial Issue | 2019-05-04
D0216.359 | HEX. SCREWDRIVER Q.C, 3.5 A/F, ADLER (TO BE USED WITH D1501.15) | SD0216359 | N/A | N/A | Hex. Screwdriver Q.C, 3.5 A/F, Adler (To Be Used With D1501.15), With Torque Limiting Screwdriver Handle (8 Nm) & 3.5 mm Hex Driver For Inner Screw Along With The 3.5 mm Hex Driver Shaft, Dwg. No. D0216.359 | N/A | N/A | Initial Issue | 2019-05-04
D0221.0251 | DRILL BIT NON QUICK COUPLING, DIA. 2.5MM, LENGTH 225MM, FLUTE LENGTH 50MM, S`RUT | SD0221.0251 | N/A | N/A | Drill Bit Non Q.C., Dia. 2.5mm, Length 225mm, Flute Length 50mm S`RUT | N/A | N/A | Initial Issue | 2019-05-04
D0221.271 | DRILL BIT QUICK COUPLING., DIA. 2.7MM, LENGTH 125MM, FLUTE LENGTH 50MM, S`RUT | SD0221271 | N/A | N/A | DRILL BIT QUICK COUPLING., DIA. 2.7MM, LENGTH 125MM, FLUTE LENGTH 50MM, S`RUT | N/A | N/A | Initial Issue | 2019-05-04
D0221.321 | DRILL BIT QUICK COUPLING., DIA. 3.2MM, LENGTH 225MM, S`RUT | SD0221321 | N/A | N/A | DRILL BIT QUICK COUPLING., DIA. 3.2MM, LENGTH 225MM, S`RUT | N/A | N/A | Initial Issue | 2019-05-04
D0227.1511 | DOUBLE DRILL SLEEVE 1.5MM / 1.1MM, ADLER | SD02271511M | N/A | N/A | Double Drill Sleeve 1.5mm / 1.1mm, Adler (Adler Code No. D0227.1511, Supplier Code No. 005-0212-015 ) | N/A | N/A | Initial Issue | 2019-05-04
D0227.2015 | DOUBLE DRILL SLEEVE 2.0MM / 1.5MM, ADLER | SD0227.2015 | N/A | N/A | Double Drill Sleeve 2.0mm / 1.5mm, Adler (Adler Code No. D0227.2015, AF Code No. 1-0398) | N/A | N/A | Initial Issue | 2019-05-04
D0227.2720 | DOUBLE DRILL SLEEVE 2.7MM / 2.0MM, ADLER | SD0227.2720 | N/A | N/A | Double Drill Sleeve 2.7mm / 2.0mm, Adler (Adler Code No. D0227.2720, AF Code No. 1-0403) | N/A | N/A | Initial Issue | 2019-05-04
D0227.3525 | DOUBLE DRILL SLEEVE 3.5MM / 2.5MM, ADLER | SD02273525M | N/A | N/A | Double Drill Sleeve 3.5mm / 2.5mm, Adler (Synthes Code 312.280, Adler Code No. D0227.3525,Supplier Code No. 005-0212-027) | N/A | N/A | Initial Issue | 2019-05-04
D0227.4532 | DOUBLE DRILL SLEEVE 4.5MM / 3.2MM, ADLER | SD02274532M | N/A | N/A | Double Drill Sleeve 4.5mm / 3.2mm, Adler (Adler Code No. D0227.4532, Supplier Code No. 005-0222-025) | N/A | N/A | Initial Issue | 2019-05-04
D0227.6532 | DOUBLE DRILL SLEEVE 6.5MM / 3.2MM, ADLER | SD02276532M | N/A | N/A | Double Drill Sleeve 6.5mm / 3.2mm, Adler (Adler Code No. D0227.6532, Supplier Code No. 005-0222-029) | N/A | N/A | Initial Issue | 2019-05-04
D0228.3525 | INSERT DRILL SLEEVE 3.5/2.5MM, ADLER | SD02283525M | N/A | N/A | Insert Drill Sleeve 3.5/2.5mm, Adler (Adler Code No. D0228.3525,Supplier Code No. 005-0212-044) | N/A | N/A | Initial Issue | 2019-05-04
D0228.4532 | INSERT DRILL SLEEVE 4.5/3.2MM, ADLER | SD02284532M | N/A | N/A | Insert Drill Sleeve 4.5mm / 3.2mm, Adler (Adler Code No. D0228.4532, Supplier Code No. 005-0212-032) | N/A | N/A | Initial Issue | 2019-05-04
D0303.60 | DRILL GUIDE FOR ROUND HOLES PLATE 60MM LONG (3.2MM DRILL), S`RUT | Assembly | N/A | N/A | N/A | N/A | N/A | Initial Issue | 2019-05-04
D0303.60.01 | DRILL GUIDE FOR ROUND HOLES PLATE 60MM LONG (3.2MM DRILL), S`RUT,SLEEVE | RSS05RS0800 | N/A | N/A | Bar Round Dia. 8.00 mm (+0.00/0.05) in SS 304 Conforming to IS 6603 : 2001 | N/A | N/A | Initial Issue | 2019-05-04
D0303.60.02 | DRILL GUIDE FOR ROUND HOLES PLATE 60MM LONG (3.2MM DRILL), S`RUT,HANDLE | RSS05RS0450 | N/A | N/A | Bar Round Dia. 4.50mm (+0.00/-0.05) SS 304 conforming to IS 6603 : 2001 | N/A | N/A | Initial Issue | 2019-05-04
D0304.011 | BENDING IRON , S`RUT | RS11RE1222 | N/A | N/A | Strip, in 17-4 PH Confirming to AISI 630- 12x22 mm | N/A | N/A | Correction as per ECR E0021020 : Mail by PST dt.21OCT20 | 2020-10-21
D0304.0111 | BENDING IRON FOR KIRSHNER WIRES 1.25 TO 2.5MM DIA. , LENGTH 120MM, ADLER | SD03040111M | N/A | N/A | Bending Iron for Kirschner Wires Dia. 1.25 to 2.5mm, Length 120mm, Adler (Adler Code No. D0304.0111, Supplier Code No. 005-0229-070) | N/A | N/A | Initial Issue | 2019-05-04
D0304.0112 | BENDING IRON FOR MINI/SMALL PLATES, ADLER | SD0304.0112 | N/A | N/A | Bending Iron for Mini/Small Plates, Adler (Adler Code No. D0304.0112, AF Code 1-0530) | N/A | N/A | Initial Issue | 2019-05-04
D0304.012 | BENDING IRON USED IN PAIRS (FOR PLATE FOR 2.7MM SCREW), S`RUT | RM00000043 | RM00000044 | N/A | Strip in SS 420 A Size - Thickness 4.00mm (+0.02/-0.00) X Width 164.00mm (+1.00/-0.00) X Length 4 Feet, Conforming to ASTM F899 | Strip in SS 420 B Size - Thickness 4.00mm (+0.02/-0.00) X Width 164.00mm (+1.00/-0.00) X Length 4 Feet, Conforming to ASTM F899 | N/A | Correction as per ECR E0021020 : Mail by PST dt.21OCT20 | 2020-10-21
D0304.0121 | BENDING IRON USED IN PAIRS (FOR PLATE FOR 2.7MM SCREW), ADLER | SD03040121M | N/A | N/A | Bending Iron Used in Pairs for Plate for 2.7mm Screw, Adler (Adler Code No. D0304.0121,Supplier Code No.005-0229-005) | N/A | N/A | Initial Issue | 2019-05-04
D0304.013 | BENDING IRON USED IN PAIRS (FOR PLATE FOR 2.7MM SCREW), ADLER | RM00000043 | RM00000044 | N/A | Strip in SS 420 A Size - Thickness 4.00mm (+0.02/-0.00) X Width 164.00mm (+1.00/-0.00) X Length 4 Feet, Conforming to ASTM F899 | Strip in SS 420 B Size - Thickness 4.00mm (+0.02/-0.00) X Width 164.00mm (+1.00/-0.00) X Length 4 Feet, Conforming to ASTM F899 | N/A | Correction as per ECR E0021020 : Mail by PST dt.21OCT20 | 2020-10-21
D0304.0131 | BENDING IRON USED IN PAIRS (FOR PLATE FOR 3.5MM SCREW), ADLER | SD03040131M | N/A | N/A | Bending Iron Used in Pairs for Plate for 3.5mm Screw, Adler (Adler Code No. D0304.0131, Supplier Code No.005-0229-004) | N/A | N/A | Initial Issue | 2019-05-04
D0304.021 | BENDING PLIER FOR FINGER PLATE , S`RUT | SD0304.021 | N/A | N/A | D0304.021-BENDING PLIER FOR FINGER PLATE | N/A | N/A | Initial Issue | 2019-05-04
D0304.0211 | BENDING PLIER FOR FINGER PLATE, ADLER | SD0304.0211 | N/A | N/A | Bending Plier for Finger Plate, Adler (Adler Code No. D0304.0211, AF Code No. 1-0584) | N/A | N/A | Initial Issue | 2019-05-04
D0304.022 | SPECIAL BENDING PLIER FOR 'Y' OR MANDIBULAR RECONSTRUCTION PLATE, S`RUT | SD0304.022 | N/A | N/A | D0304.022-SPECIAL BENDING PLIER FOR `Y` OR MAND RECONSTRUCTION PLATES | N/A | N/A | Initial Issue | 2019-05-04
D0304.023 | BENDING PLIER FOR MAND. RECONSTRUCTION PLATES, S`RUT | SD0304.023 | N/A | N/A | D0304.023- BENDING PLIER PAIR | N/A | N/A | Initial Issue | 2019-05-04
D0304.024 | WIRE BENDING PLIER, LENGTH 155MM, ADLER | SD0304024M | N/A | N/A | Wire Bending Plier, Length 155mm, Adler (Adler Code No. D0304.024, Supplier Code No. 005-0229-010) | N/A | N/A | Initial Issue | 2019-05-04
D0304.027 | ROD CUTTER, 6MM / 5MM | Assembly | N/A | N/A | N/A | N/A | N/A | Initial Issue | 2019-05-04
D0304.027.01 | JAW ASSEMBLY FOR ROD CUTTER, MAX. 6 MM, MIN. 5 MM | Assembly | N/A | N/A | N/A | N/A | N/A | Initial Issue | 2019-05-04
D0304.027.01.01 | JAW , THREE (3) TEETH FOR ROD CUTTER, MAX. 6 MM, MIN. 5 MM | RSS10RE1250 | N/A | N/A | Strip SS 440 C, Size - Thickness 12.00mm X Width 50.00mm Conforming to ASTM F 899-12 | N/A | N/A | Initial Issue | 2019-05-04
D0304.027.01.02 | JAW , TWO (2) TEETH FOR ROD CUTTER, MAX. 6 MM, MIN. 5 MM | RSS10RE1250 | N/A | N/A | Strip SS 440 C, Size - Thickness 12.00mm X Width 50.00mm Conforming to ASTM F 899-12 | N/A | N/A | Initial Issue | 2019-05-04
D0304.027.01.03 | STRAP, THREADED FOR ROD CUTTER, MAX. 6 MM, MIN. 5 MM | RSS08RE411 | N/A | N/A | SS 410 Strip - 41 x 10 mm | N/A | N/A | Initial Issue | 2019-05-04
D0304.027.01.04 | STRAP, UNTHREADED FOR ROD CUTTER, MAX. 6 MM, MIN. 5 MM | RSS08RE411 | N/A | N/A | SS 410 Strip - 41 x 10 mm | N/A | N/A | Initial Issue | 2019-05-04
D0304.027.01.05 | BOLT, M12 X 1.75 FOR ROD CUTTER, MAX. 6 MM, MIN. 5 MM | RSS11RS200 | N/A | N/A | Bar Round Dia. 20.00 mm (+0.70/-0.05) in 17-4 PH Conforming to ASTM A 564 Ty 630 | N/A | N/A | Initial Issue | 2019-05-04
D0304.027.01.06 | NUT, M12 X 1.75 FOR ROD CUTTER, MAX. 6 MM, MIN. 5 MM | RSS11RS200 | N/A | N/A | Bar Round Dia. 20.00 mm (+0.70/-0.05) in 17-4 PH Conforming to ASTM A 564 Ty 630 | N/A | N/A | Initial Issue | 2019-05-04
D0304.027.02 | FULCRUM MALE AND HANDLE ASSEMBLY FOR ROD CUTTER, MAX. 6 MM, MIN. 5 MM | Assembly | N/A | N/A | N/A | N/A | N/A | Initial Issue | 2019-05-04
D0304.027.02.01 | FULCRUM MALE FOR ROD CUTTER, MAX. 6 MM, MIN. 5 MM | RSS11RE53X23 | N/A | N/A | Strip in 17-4PH Confirming to ASTM A564 Type 630 Size 53x23mm | N/A | N/A | Initial Issue | 2019-05-04
D0304.027.02.02 | #N/A | RAL01RS254 | N/A | N/A | Bar Round, Aluminium 7075 - T6 Dia 25.4 mm | N/A | N/A | Initial Issue | 2019-05-04
D0304.027.02.02.01 | HANDLE STRAIGHT FOR ROD CUTTER, MAX. 6 MM, MIN. 5 MM | RAL01RS254 | N/A | N/A | Bar Round, Aluminium 7075 - T6 Dia 25.4 mm | N/A | N/A | Initial Issue | 2019-05-04
D0304.027.02.03 | PIN FOR ROD CUTTER, MAX. 6 MM, MIN. 5 MM | RSS05RS0300 | N/A | N/A | Bar Round Dia. 3.00 (+0.00/-0.05) in SS 304 conforming IS 6603 : 2001 | N/A | N/A | Initial Issue | 2019-05-04
D0304.027.03 | FULCRUM FEMALE AND HANDLE ASSEMBLY FOR ROD CUTTER, MAX. 6 MM, MIN. 5 MM | Assembly | N/A | N/A | N/A | N/A | N/A | Initial Issue | 2019-05-04
D0304.027.03.01 | FULCRUM FEMALE, PIN CUTTER DIA 6.0 MM, ONELOCK 6.00 MM SYSTEM | RSS11RE53X23 | N/A | N/A | Strip in 17-4PH Confirming to ASTM A564 Type 630 Size 53x23mm | N/A | N/A | Initial Issue | 2019-05-04
D0304.027.04 | BOLT, M10 X 1.5 SHORT FOR ROD CUTTER, MAX. 6 MM, MIN. 5 MM | RSS11RS1600 | N/A | N/A | Bar Round, in 17-4 PH Confirming to AISI 630 Dia - 16.00 mm (+/-0.05) | N/A | N/A | Initial Issue | 2019-05-04
D0304.027.05 | NUT, M10 X 1.5 FOR ROD CUTTER, MAX. 6 MM, MIN. 5 MM | RSS11RS1600 | N/A | N/A | Bar Round, in 17-4 PH Confirming to AISI 630 Dia - 16.00 mm (+/-0.05) | N/A | N/A | Initial Issue | 2019-05-04
D0304.027.06 | BOLT, M10 X 1.5 LONG FOR ROD CUTTER, MAX. 6 MM, MIN. 5 MM | RSS11RS1600 | N/A | N/A | Bar Round, in 17-4 PH Confirming to AISI 630 Dia - 16.00 mm (+/-0.05) | N/A | N/A | Initial Issue | 2019-05-04
D0304.028 | TABLE TOP ROD CUTTER( TO CUT ROD OF DIA 6MM ) | Assembly | N/A | N/A | N/A | N/A | N/A | Initial Issue | 2019-05-04
D0304.029 | TABLE TOP ROD CUTTER ( ONELOCK DIA 6MM ) | SD0304029 | N/A | N/A | Table Top Rod Cutter ( Onelock Dia 6.0mm ), Dwg. No. D0304.029 | N/A | N/A | Initial Issue | 2019-05-04
D0304.04 | PARALLEL PLIER FLAT NOSED, ADLER | SD030404M | N/A | N/A | Parallel Pliers, Flat Nosed, Length 180mm Adler (Adler Code No. D0304.04, Supplier Coder No. 004-1000-070) | N/A | N/A | Initial Issue | 2019-05-04
D0305.00 | CLIP FOR HOLDING PLATE, S`RUT | Assembly | N/A | N/A | N/A | N/A | N/A | Initial Issue | 2019-05-04
D0305.00.01 | CLIP FOR HOLDING PLATE, S`RUT,BODY | RSS02RS015L | N/A | N/A | Bar(Wire) Round 316LVM Conforming to ISO 5832-1:2007; Condition COLD Drawn, Dia. 1.50 mm H9 | N/A | N/A | Initial Issue | 2019-05-04
D0305.00.02 | CLIP FOR HOLDING PLATE, S`RUT,PIPE | RSS05PI5025 | N/A | N/A | Tube, in 304 Confirming to ASTM A312 TP304 - OD 5.0 mm (+0.0/-0.05) X ID 2.5 mm (+/-0.1) | N/A | N/A | Initial Issue | 2019-05-04
D0305.01 | HOLDING CLIP, ADLER | SD0305.01 | N/A | N/A | Holding Clip, Adler (Adler Code No. D0305.01, AF Code No. 1-0781) | N/A | N/A | Initial Issue | 2019-05-04
D0305.122 | TEMPLATE FOR CONTOURING PLATE LARGE DCP/LC-DCP - 7H (120MM), S`RUT | RAL01RE1201 | N/A | N/A | Strip, Aluminium - 12 mm X 1 mm | N/A | N/A | Initial Issue | 2019-05-04
D0305.1221 | TEMPLATE FOR CONTOURING PLATE LARGE DCP/LC-DCP - 7H (120MM), ADLER | SD03051221M | N/A | N/A | Template for Contouring Plate Large DCP/LC-DCP-7H (120mm), Adler (Adler Code No. D0305.1221, Supplier Code 005-0229-047) | N/A | N/A | Initial Issue | 2019-05-04
D0305.123 | TEMPLATE FOR CONTOURING PLATE LARGE DCP/LC-DCP - 9H (155MM), S`RUT | RAL01RE1201 | N/A | N/A | Strip, Aluminium - 12 mm X 1 mm | N/A | N/A | Initial Issue | 2019-05-04
D0305.1231 | TEMPLATE FOR CONTOURING PLATE LARGE DCP/LC-DCP - 9H (155MM), ADLER | SD03051231M | N/A | N/A | Template for Contouring Plate Large DCP/LC-DCP-9H (155mm), Adler (Adler Code No. D0305.1231, Supplier Code 005-0229-049) | N/A | N/A | Initial Issue | 2019-05-04
D0305.124 | TEMPLATE FOR CONTOURING PLATE LARGE DCP/LC-DCP - 12H (210MM), S`RUT | RAL01RE1201 | N/A | N/A | Strip, Aluminium - 12 mm X 1 mm | N/A | N/A | Initial Issue | 2019-05-04
D0305.1241 | TEMPLATE FOR CONTOURING PLATE LARGE DCP/LC-DCP - 12H (210MM), ADLER | SD03051241M | N/A | N/A | Template for Contouring Plate Large DCP/LC-DCP-12H (210mm), Adler (Adler Code No. D0305.1241, Supplier Code 005-0229-051) | N/A | N/A | Initial Issue | 2019-05-04
D0305.131 | TEMPLATE FOR CONTOURING PLATE SMALL DCP/LC-DCP 5H (63MM), S`RUT | RAL01RE1001 | N/A | N/A | Strip, Aluminium - 10 mm X 1 mm | N/A | N/A | Initial Issue | 2019-05-04
D0305.132 | TEMPLATE FOR CONTOURING PLATE SMALL DCP/LC-DCP - 7H (87MM), S`RUT | RAL01RE1001 | N/A | N/A | Strip, Aluminium - 10 mm X 1 mm | N/A | N/A | Initial Issue | 2019-05-04
D0305.1321 | TEMPLATE FOR CONTOURING PLATE SMALL DCP/LC-DCP - 7H (87MM), ADLER | SD03051321M | N/A | N/A | Template for Contouring Plate Small DCP/LC-DCP-7H (87mm), Adler (Adler Code No. D0305.1321, Supplier Code 005-0229-055) | N/A | N/A | Initial Issue | 2019-05-04
D0305.133 | TEMPLATE FOR CONTOURING PLATE SMALL DCP/LC-DCP 9H (114MM), S`RUT | RAL01RE1001 | N/A | N/A | Strip, Aluminium - 10 mm X 1 mm | N/A | N/A | Initial Issue | 2019-05-04
D0305.1331 | TEMPLATE FOR CONTOURING PLATE SMALL DCP/LC-DCP 9H (114MM), ADLER | SD03051331M | N/A | N/A | Template for Contouring Plate Small DCP/LC-DCP-9H (114mm), Adler (Adler Code No. D0305.1331, Supplier Code 005-0229-057) | N/A | N/A | Initial Issue | 2019-05-04
D0305.134 | TEMPLATE FOR CONTOURING PLATE SMALL DCP/LC-DCP 12H (150MM), S`RUT | RAL01RE1001 | N/A | N/A | Strip, Aluminium - 10 mm X 1 mm | N/A | N/A | Initial Issue | 2019-05-04
D0401.01 | TRIPLE DRILL GUIDE WITH BUILT-IN ANTEVERSION LOCATING GUIDE, S`RUT | Assembly | N/A | N/A | N/A | N/A | N/A | Initial Issue | 2019-05-04
D0401.01.01 | TRIPLE DRILL GUIDE WITH BUILT-IN ANTEVERSION LOCATING GUIDE, S`RUT,PART 1 | RSS05RE2140 | N/A | N/A | Strip Size Thick 21.00 mm (+0.00/-0.05) X Width 40.00 mm (+0.50/-00) in 304 Confirming to IS 6911 : 1992 | N/A | N/A | Initial Issue | 2019-05-04
D0401.01.02 | TRIPLE DRILL GUIDE WITH BUILT-IN ANTEVERSION LOCATING GUIDE, S`RUT,PART 2 | RSS05RS0600 | N/A | N/A | Bar Round in 304 Confirming to IS 6603 : 2001 Dia. 6.00 mm (+/-0.05) | N/A | N/A | Initial Issue | 2019-05-04
D0401.01.03 | TRIPLE DRILL GUIDE WITH BUILT-IN ANTEVERSION LOCATING GUIDE, S`RUT,PART 3 | RSS05RS0800 | N/A | N/A | Bar Round Dia. 8.00 mm (+0.00/0.05) in SS 304 Conforming to IS 6603 : 2001 | N/A | N/A | Initial Issue | 2019-05-04
D0401.01.04 | TRIPLE DRILL GUIDE WITH BUILT-IN ANTEVERSION LOCATING GUIDE, S`RUT,PART 4 | RSS02RS20 | N/A | N/A | Bar Round in 316LVM Conforming to ISO 5832-1:2007; Condition Extra-hard, Dia. 2.00 mm H9 | N/A | N/A | Initial Issue | 2019-05-04
D0401.01.05 | TRIPLE DRILL GUIDE WITH BUILT-IN ANTEVERSION LOCATING GUIDE, S`RUT,PART 5 | RSS05RS0800 | N/A | N/A | Bar Round Dia. 8.00 mm (+0.00/0.05) in SS 304 Conforming to IS 6603 : 2001 | N/A | N/A | Initial Issue | 2019-05-04
D0401.01.06 | TRIPLE DRILL GUIDE WITH BUILT-IN ANTEVERSION LOCATING GUIDE, S`RUT,PART 6 | RSS05ST0600 | N/A | N/A | Bar Square, in 304 Confirming to IS 6911 - 6 mm (+0.0/-0.1) | N/A | N/A | Initial Issue | 2019-05-04
D0401.01.07 | TRIPLE DRILL GUIDE WITH BUILT-IN ANTEVERSION LOCATING GUIDE, S`RUT,PART 7 | RSS05RS0500 | N/A | N/A | Bar Round Dia. 5.00 mm (+/-0.05) in SS 304 Conforming to IS 6603 : 2001 | N/A | N/A | Initial Issue | 2019-05-04
D0401.02 | TRIPPLE DRILL GUIDE 2MM WITH 3 HOLES OPPOSITE SIDE 1 HOLE, ADLER | SD040102M | N/A | N/A | Tripple Drill Guide 2mm with 3 Holes Opposite Side 1 Hole, Adler (Adler Code No. D0401.02, Supplier Code No-005-0212-020 ) | N/A | N/A | Initial Issue | 2019-05-04
D0402.00 | ROUTER , S`RUT | Assembly | N/A | N/A | N/A | N/A | N/A | Initial Issue | 2019-05-04
D0403.00 | CHISEL GUIDE , S`RUT | Assembly | N/A | N/A | N/A | N/A | N/A | Initial Issue | 2019-05-04
D0403.00.01 | CHISEL GUIDE , S`RUT,MAIN BODY | Assembly | N/A | N/A | N/A | N/A | N/A | Initial Issue | 2019-05-04
D0403.00.01.01 | CHISEL GUIDE , S`RUT,MAIN BODY,PART 1 | RSS05RE142 | N/A | N/A | Strip, in 304 Confirming to IS 6911- 14x26 -0.0/+0.2 | N/A | N/A | Initial Issue | 2019-05-04
D0403.00.01.02 | CHISEL GUIDE , S`RUT,MAIN BODY,PART 2 | RSS05RE142 | N/A | N/A | Strip, in 304 Confirming to IS 6911- 14x26 -0.0/+0.2 | N/A | N/A | Initial Issue | 2019-05-04
D0403.00.01.03 | CHISEL GUIDE , S`RUT,MAIN BODY,PART 3 | RSS05RE5017 | N/A | N/A | Strip in 304 Confirming to IS 6911- Thickness 5.0 mm (+0.0/-0.05) X Width 17 mm (+0.5/-0.0) | N/A | N/A | Initial Issue | 2019-05-04
D0403.00.02 | CHISEL GUIDE , S`RUT,MOVING FLANGE | RSS05RE0200 | N/A | N/A | Sheet, in 304 Confirming to IS 6911- Thickness 2.0 mm (+0.0/-0.05) X (4 Feet x 6 Feet) | N/A | N/A | Initial Issue | 2019-05-04
D0403.00.03 | CHISEL GUIDE , S`RUT,HINGE SCREW | RSS05RS0800 | N/A | N/A | Bar Round Dia. 8.00 mm (+0.00/0.05) in SS 304 Conforming to IS 6603 : 2001 | N/A | N/A | Initial Issue | 2019-05-04
D0403.00.04 | CHISEL GUIDE , S`RUT,HOLDING SPRING | RSS05RE05SS | N/A | N/A | Spring Steel Sheet SS 301 Thickness 0.50mm (+/-0.05) conforming to IS 6911 | N/A | N/A | Initial Issue | 2019-05-04
D0404.00 | SEATING CHISEL - 16MM , S`RUT | Assembly | N/A | N/A | N/A | N/A | N/A | Initial Issue | 2019-05-04
D0404.00.01 | SEATING CHISEL - 16MM , S`RUT,MAIN BODY | RSS05RE208 | N/A | N/A | SS 304 Strips 20x8 MM | N/A | N/A | Initial Issue | 2019-05-04
D0404.00.02 | SEATING CHISEL - 16MM , S`RUT,BUSH | RSS05RS0800 | N/A | N/A | Bar Round Dia. 8.00 mm (+0.00/0.05) in SS 304 Conforming to IS 6603 : 2001 | N/A | N/A | Initial Issue | 2019-05-04
D0405.00 | INSERTER/EXTRACTOR , S`RUT | SD0405.00 | N/A | N/A | D0405.00-INSERTER/EXTRACTOR | N/A | N/A | Initial Issue | 2019-05-04
D0406.01 | SLOTTED HAMMER FOR VERSION CONTROL, S'RUT | Assembly | N/A | N/A | N/A | N/A | N/A | Initial Issue | 2019-05-04
D0406.01.01 | HANDLE FOR SLOTTED HAMMER FOR VERSION CONTROLL | RSS05RS1400 | N/A | N/A | "Bar Round in 304 Confirming to IS 6603 : 2001, Dia.14.00 mm (+0.0/-0.05) " | N/A | N/A | Initial Issue | 2019-05-04
D0406.01.02 | HAMMER BODY FOR SLOTTED HAMMER FOR VERSION CONTROLL | RSS05RE1038 | N/A | N/A | Strip, in 304 Confirming to IS 6911- Thickness 10 mm (+0.0/-0.05) X Width 38 mm (-0.0/+0.5) | N/A | N/A | Initial Issue | 2019-05-04
D0406.01.03 | SLOTTED HAMMER FOR VERSION CONTROL, S`RUT, END BISH | RSS05RS2000 | N/A | N/A | Bar Round Dia. 20.00 mm (+/-0.1) in SS 304 Conforming to IS 6603 : 2001 | N/A | N/A | Initial Issue | 2019-05-04
D0407.00 | IMPACTOR , S`RUT | Assembly | N/A | N/A | N/A | N/A | N/A | Initial Issue | 2019-05-04
D0408.02 | TRIANGULAR POSITIONING PLATE (90MM) LONG 90/50/40°S., S`RUT | Assembly | N/A | N/A | N/A | N/A | N/A | Initial Issue | 2019-05-04
D0408.02.01 | TRIANGULAR POSITIONING PLATE (90MM) LONG 90/50/40°S., S`RUT,BODY | RSS01RE16G | N/A | N/A | Sheet, in SS 316L Conforming to IS 6911 : 1992, 1.6mm Thickness (+0.10/-0.00mm) | N/A | N/A | Initial Issue | 2019-05-04
D0408.02.02 | TRIANGULAR POSITIONING PLATE (90MM) LONG 90/50/40°S., S`RUT,SLEEVE | RSS05PI5025 | N/A | N/A | Tube, in 304 Confirming to ASTM A312 TP304 - OD 5.0 mm (+0.0/-0.05) X ID 2.5 mm (+/-0.1) | N/A | N/A | Initial Issue | 2019-05-04
D0408.03 | TRIANGULAR POSITIONING PLATE (90MM) LONGS 80/70/30°S., S`RUT | Assembly | N/A | N/A | N/A | N/A | N/A | Initial Issue | 2019-05-04
D0408.03.01 | TRIANGULAR POSITIONING PLATE (90MM) LONGS 80/70/30°S., S`RUT,BODY | RSS01RE16G | N/A | N/A | Sheet, in SS 316L Conforming to IS 6911 : 1992, 1.6mm Thickness (+0.10/-0.00mm) | N/A | N/A | Initial Issue | 2019-05-04
D0408.03.02 | TRIANGULAR POSITIONING PLATE (90MM) LONGS 80/70/30°S., S`RUT,SLEEVE | RSS05PI5025 | N/A | N/A | Tube, in 304 Confirming to ASTM A312 TP304 - OD 5.0 mm (+0.0/-0.05) X ID 2.5 mm (+/-0.1) | N/A | N/A | Initial Issue | 2019-05-04
D0408.04 | TRIANGULAR POSITIONING PLATE (90MM) LONG 100/60/20°S., S`RUT | Assembly | N/A | N/A | N/A | N/A | N/A | Initial Issue | 2019-05-04
D0408.04.01 | TRIANGULAR POSITIONING PLATE (90MM) LONG 100/60/20°S., S`RUT,BODY | RSS01RE16G | N/A | N/A | Sheet, in SS 316L Conforming to IS 6911 : 1992, 1.6mm Thickness (+0.10/-0.00mm) | N/A | N/A | Initial Issue | 2019-05-04
D0408.04.02 | TRIANGULAR POSITIONING PLATE (90MM) LONG 100/60/20°S., S`RUT,SLEEVE | RSS05PI5025 | N/A | N/A | Tube, in 304 Confirming to ASTM A312 TP304 - OD 5.0 mm (+0.0/-0.05) X ID 2.5 mm (+/-0.1) | N/A | N/A | Initial Issue | 2019-05-04
D0409.01 | QUADRANGULAR POSITIONING PLATE 90MM LONG, S`RUT | Assembly | N/A | N/A | N/A | N/A | N/A | Initial Issue | 2019-05-04
D0409.01.01 | QUADRANGULAR POSITIONING PLATE 90MM LONG, S`RUT,BODY | RSS05RE0100 | N/A | N/A | SS 304 Sheet Thickness 1.0 MM | N/A | N/A | Initial Issue | 2019-05-04
D0409.01.02 | QUADRANGULAR POSITIONING PLATE 90MM LONG, S`RUT,BASE | RSS05RE0100 | N/A | N/A | SS 304 Sheet Thickness 1.0 MM | N/A | N/A | Initial Issue | 2019-05-04
D0410.00 | CONDYLAR PLATE GUIDE , S`RUT | Assembly | N/A | N/A | N/A | N/A | N/A | Initial Issue | 2019-05-04
D0411.1000 | HAMMER WITH FIBRE HANDLE 1000GMS, S`RUT | Assembly | N/A | N/A | N/A | N/A | N/A | Initial Issue | 2019-05-04
D0411.1000.01 | HAMMER WITH FIBRE HANDLE 1000GMS, S`RUT, HAMMER | RSS05RS4500 | N/A | N/A | "BAR ROUND IN SS 304, CONFORMING TO IS 6603 : 2001, DIA. 45.00 mm (+/-0.1) " | N/A | N/A | Initial Issue | 2019-05-04
D0411.1000.02 | HAMMER WITH FIBRE HANDLE 1000GMS, S`RUT, HANDLE | RSS05RS1000 | N/A | N/A | Bar Round in 304 Confirming to IS 6603-2001, Dia. 10.00 mm (+0.0/-0.05) | N/A | N/A | Initial Issue | 2019-05-04
D0411.250 | HAMMER WITH FIBRE HANDLE 250 GMS., S`RUT | Assembly | N/A | N/A | N/A | N/A | N/A | Initial Issue | 2019-05-04
D0411.250.01 | HAMMER WITH FIBRE HANDLE 250 GMS., S`RUT, SLEDGE | RSS05RS2500 | N/A | N/A | Bar Round in 304 Confirming to IS 6603-2001 Dia. 25.00 mm (+/-0.1) | N/A | N/A | Initial Issue | 2019-05-04
D0411.250.02 | HAMMER WITH FIBRE HANDLE 250 GMS., S`RUT, HANDLE ROD | RSS05RS1000 | N/A | N/A | Bar Round in 304 Confirming to IS 6603-2001, Dia. 10.00 mm (+0.0/-0.05) | N/A | N/A | Initial Issue | 2019-05-04
D0411.350 | HAMMER WITH FIBRE HANDLE 350 GMS., S`RUT | Assembly | N/A | N/A | N/A | N/A | N/A | Initial Issue | 2019-05-04
D0411.350.01 | HAMMER WITH FIBRE HANDLE 350 GMS., SLEDGE | RSS05RS3000 | N/A | N/A | "BAR ROUND IN SS 304 CONFORMING TO IS 6603 : 2001, DIA. 30.00 mm (+/-0.1) " | N/A | N/A | Initial Issue | 2019-05-04
D0411.350.02 | HAMMER WITH FIBRE HANDLE 350 GMS., HANDLE ROD | RSS05RS1000 | N/A | N/A | Bar Round in 304 Confirming to IS 6603-2001, Dia. 10.00 mm (+0.0/-0.05) | N/A | N/A | Initial Issue | 2019-05-04
D0411.500 | HAMMER WITH FIBRE HANDLE, 500 G., S'RUT | Assembly | N/A | N/A | N/A | N/A | N/A | Initial Issue | 2019-05-04
D0411.500.01 | HAMMER WITH FIBRE HANDLE, 500 G., S'RUT, SLEDGE | RSS05RS3500 | N/A | N/A | "Bar Round in 304 Confirming to IS 6603 : 2001 Dia. 35.00 mm (+/-0.1) " | N/A | N/A | Initial Issue | 2019-05-04
D0411.500.02 | HAMMER WITH FIBRE HANDLE, 500 G., S'RUT, HANDLE ROD | RSS05RS1000 | N/A | N/A | Bar Round in 304 Confirming to IS 6603-2001, Dia. 10.00 mm (+0.0/-0.05) | N/A | N/A | Initial Issue | 2019-05-04
D0411.5001 | HAMMER WITH FIBRE HANDLE 500 GMS., ADLER | Assembly | N/A | N/A | N/A | N/A | N/A | Initial Issue | 2019-05-04
D0411.5002 | HAMMER WITH FIBRE HANDLE 500GMS, SLOTTED, FOR TIFLEX SYSTEM | Assembly | N/A | N/A | N/A | N/A | N/A | Initial Issue | 2019-05-04
D0411.5002.01 | HAMMER BODY AND HAMMER ROD ASSEMBLY FOR HAMMER, 500 GMS, SLOTTED, ATLAS TiFlex ELASTIC NAILING SYSTEM | Assembly | N/A | N/A | N/A | N/A | N/A | Initial Issue | 2019-05-04
D0411.5002.01.01 | HAMMER BODY FOR HAMMER, 500 GMS, SLOTTED, ATLAS TiFlex ELASTIC NAILING SYSTEM | RSS05RS4000 | N/A | N/A | Bar Round Dia. 40.00 mm (+/-0.1) in SS 304 Conforming to IS 6603 : 2001 | N/A | N/A | Initial Issue | 2019-05-04
D0411.5002.01.02 | HAMMER ROD FOR HAMMER, 500 GMS, SLOTTED, ATLAS TiFlex ELASTIC NAILING SYSTEM | RSS05RS1200 | N/A | N/A | Bar Round in 304 Confirming to IS 6603 : 2001 Dia. 12.00 mm (+0.0/-0.05) | N/A | N/A | Initial Issue | 2019-05-04
D0411.5002.01.03 | RIVET FOR HAMMER, 500 GMS, SLOTTED, ATLAS TiFlex ELASTIC NAILING SYSTEM | RSS05RS0800 | N/A | N/A | Bar Round Dia. 8.00 mm (+0.00/0.05) in SS 304 Conforming to IS 6603 : 2001 | N/A | N/A | Initial Issue | 2019-05-04
D0411.5002.02 | HANDLE FOR HAMMER, 500 GMS, SLOTTED, ATLAS TiFlex ELASTIC NAILING SYSTEM | RFF01RS2500 | N/A | N/A | Bar Round, Fabric - 25.00 mm | N/A | N/A | Initial Issue | 2019-05-04
D0411.5002.03 | DOWEL PIN | RSS05RS0300 | N/A | N/A | Bar Round Dia. 3.00 (+0.00/-0.05) in SS 304 conforming IS 6603 : 2001 | N/A | N/A | Initial Issue | 2019-05-04
D0411.700 | HAMMER WITH FIBRE HANDLE 700 GMS., S`RUT | Assembly | N/A | N/A | N/A | N/A | N/A | Initial Issue | 2019-05-04
D0411.700.01 | HAMMER WITH FIBRE HANDLE 700 GMS., S`RUT,SLEDGE | RSS05RS4000 | N/A | N/A | Bar Round Dia. 40.00 mm (+/-0.1) in SS 304 Conforming to IS 6603 : 2001 | N/A | N/A | Initial Issue | 2019-05-04
D0411.700.02 | HAMMER WITH FIBRE HANDLE 700 GMS., S`RUT,HANDLE | RSS05RS1000 | N/A | N/A | Bar Round in 304 Confirming to IS 6603-2001, Dia. 10.00 mm (+0.0/-0.05) | N/A | N/A | Initial Issue | 2019-05-04
D0411.700.03 | HAMMER WITH FIBRE HANDLE 700 GMS., S`RUT,FIBER HANDLE | RFF01RS3000 | N/A | N/A | Bar Round, Fabric - 30.00 mm | N/A | N/A | Initial Issue | 2019-05-04
D0501.00 | C.H.S GUIDE WIRE Ø2.5MM X LENGTH 230MM, S`RUT | RSS02RS250 | N/A | N/A | Bar Round in 316LVM Conforming to ISO 5832-1:2007; Condition Extra-hard, Dia. 2.50 mm H9 | N/A | N/A | Initial Issue | 2019-05-04
D0503.01 | C.H.S T-HANDLE WITH QUICK COUPLING FOR D0502,D0505 & D0506, S`RUT | Assembly | N/A | N/A | N/A | N/A | N/A | Initial Issue | 2019-05-04
D0503.01.01 | C.H.S T-HANDLE WITH QUICK COUPLING FOR D0502,D0505 & D0506, S`RUT,BODY | RSS05PI1060 | N/A | N/A | Tube, in 304 Confirming to ASTM A312 TP304 - OD 10.0 mm (+/-0.05) X ID 6.0 mm (+/-0.1) | N/A | N/A | Initial Issue | 2019-05-04
D0503.01.02 | C.H.S T-HANDLE WITH QUICK COUPLING FOR D0502,D0505 & D0506, S`RUT,HANDLE | RSS05PI1513 | N/A | N/A | Tube, in 304 Confirming to ASTM A312 TP304 - OD 15.0 mm (+0.0/-0.05) X ID 13.0 mm (+/-0.1) | N/A | N/A | Initial Issue | 2019-05-04
D0503.01.03 | C.H.S T-HANDLE WITH QUICK COUPLING FOR D0502,D0505 & D0506, S`RUT,SLEEVE | RSS05RS2000 | N/A | N/A | Bar Round Dia. 20.00 mm (+/-0.1) in SS 304 Conforming to IS 6603 : 2001 | N/A | N/A | Initial Issue | 2019-05-04
D0503.01.04 | C.H.S T-HANDLE WITH QUICK COUPLING FOR D0502,D0505 & D0506, S`RUT,BUSH | RSS05RS1600 | N/A | N/A | Bar Round in 304 Confirming to IS 6603 : 2001 Dia. 16.00 mm (+0.0/-0.05) | N/A | N/A | Initial Issue | 2019-05-04
D0503.01.05 | C.H.S T-HANDLE WITH QUICK COUPLING FOR D0502,D0505 & D0506, S`RUT,SPRING | PCS01210185 | N/A | N/A | Compresion Springs, Size W 1.0mm x OD 12.1 mm x ID 10.1mm X T 7 nos X L 18.5 mm in SS 304 for D0503.01 CHS T Handle | N/A | N/A | Initial Issue | 2019-05-04
D0503.01.06 | C.H.S T-HANDLE WITH QUICK COUPLING FOR D0502,D0505 & D0506, S`RUT,BALL | CBA013000 | N/A | N/A | SS 304 Ball dia. 3 mm | N/A | N/A | Initial Issue | 2019-05-04
D0503.01.07 | C.H.S T-HANDLE WITH QUICK COUPLING FOR D0502,D0505 & D0506, S`RUT,CAP ON HANDLE | RSS05RS2000 | N/A | N/A | Bar Round Dia. 20.00 mm (+/-0.1) in SS 304 Conforming to IS 6603 : 2001 | N/A | N/A | Initial Issue | 2019-05-04
D0504.00 | DIRECT MEASURING DEVICE , S`RUT | RSS05PI8032 | N/A | N/A | Tube, in 304 Confirming to ASTM A312 TP304 - OD 8.0 mm (+0.0/-0.05) X ID 3.2 mm (+/-0.1) | N/A | N/A | Initial Issue | 2019-05-04
D0505.04 | C.H.S TRI-ACTION REAMER WITH QUICK COUPLING FOR 38MM BARREL, LENGTH, S`RUT | SD0505.04 | N/A | N/A | D0505.04-C.H.S TRI-ACTION REAMER WITH Q.C FOR 38MM BARREL LENGTH | N/A | N/A | Initial Issue | 2019-05-04
D0505.0401 | TOP SCREW FOR C.H.S. TRI-ACTION REAMER WITH QUICK COUPLING.FOR 38MM BARREL, LENGTH, S`RUT | SD0505.0401 | N/A | N/A | CHS Tri-Action Reamer with Quick Coupling. S`RUT, NUT with Left Hand Threading | N/A | N/A | Initial Issue | 2019-05-04
D0505.05 | C.H.S TRI-ACTION REAMER WITH QUICK COUPLING FOR 25MM BARREL, LENGTH, S`RUT | SD0505.05 | N/A | N/A | D0505.05-C.H.S TRI-ACTION REAMER WITH Q.C FOR 25MM BARREL LENGTH | N/A | N/A | Initial Issue | 2019-05-04
D0505.06 | D.C.S TRI-ACTION REAMER WITH QUICK COUPLING, S`RUT | SD0505.06 | N/A | N/A | D0505.06-D.C.S TRI-ACTION REAMER WITH Q.C | N/A | N/A | Initial Issue | 2019-05-04
D0505.0601 | TOP SCREW FOR D.C.S. TRI-ACTION REAMER, S`RUT | SD0505.0601 | N/A | N/A | D0505.0601 - Top Screw for DCS Tri-Action Reamer | N/A | N/A | Initial Issue | 2019-05-04
D0506.01 | C.H.S / D.C.S TAP WITH QUICK COUPLING SHANK, 12.5MM, S`RUT | Assembly | N/A | N/A | N/A | N/A | N/A | Initial Issue | 2019-05-04
D0506.01.01 | C.H.S / D.C.S TAP WITH QUICK COUPLING SHANK, 12.5MM, S`RUT,BODY | RSS08RS1300 | N/A | N/A | Bar Round, AISI 410 - 13.00 mm | N/A | N/A | Correct RM code by Pratik as per Ref.of RM correction list | 2019-08-24
D0506.01.02 | C.H.S / D.C.S TAP WITH QUICK COUPLING SHANK, 12.5MM, S`RUT,PIPE | RSS05PI8032 | N/A | N/A | Tube, in 304 Confirming to ASTM A312 TP304 - OD 8.0 mm (+0.0/-0.05) X ID 3.2 mm (+/-0.1) | N/A | N/A | Initial Issue | 2019-05-04
D0507.00 | CENTERING SLEEVE FOR TAP , S`RUT | RAL01RS2000 | N/A | N/A | Bar Round Aluminium - 20.0 mm | N/A | N/A | Initial Issue | 2019-05-04
D0508.00 | C.H.S / D.C.S WRENCH , S`RUT | Assembly | N/A | N/A | N/A | N/A | N/A | Initial Issue | 2019-05-04
D0508.00.01 | C.H.S / D.C.S WRENCH , S`RUT,HANDLE | RSS05PI1513 | N/A | N/A | Tube, in 304 Confirming to ASTM A312 TP304 - OD 15.0 mm (+0.0/-0.05) X ID 13.0 mm (+/-0.1) | N/A | N/A | Correct RM code as per PST mail dated on Sat 7/27/2019 5:26 PM | 2019-07-31
D0508.00.02 | C.H.S / D.C.S WRENCH , S`RUT,SLEEVE | RSS05PI1170 | N/A | N/A | Tube, in 304 Confirming to ASTM A312 TP304 - OD 11.0 mm (+/-0.05) X ID 7.0 mm (+/-0.1) | N/A | N/A | Initial Issue | 2019-05-04
D0508.00.03 | C.H.S / D.C.S WRENCH , S`RUT,PIN | RSS05RS1000 | N/A | N/A | Bar Round in 304 Confirming to IS 6603-2001, Dia. 10.00 mm (+0.0/-0.05) | N/A | N/A | Correct RM code as per PST mail dated on Sat 7/27/2019 5:26 PM | 2019-07-31
D0509.00 | CENTERING SLEEVE FOR WRENCH , S`RUT | RAL01RS2000 | N/A | N/A | Bar Round Aluminium - 20.0 mm | N/A | N/A | Initial Issue | 2019-05-04
D0510.001 | CHS COUPLING SCREW , S`RUT | RSS02RS80 | N/A | N/A | Bar Round in 316LVM Conforming to ISO 5832-1:2007; Condition Cold Worked, Dia. 8.00 mm H7 | N/A | N/A | Initial Issue | 2019-05-04
D0510.01 | LONG COUPLING SCREW FOR REMOVAL , S`RUT | Assembly | N/A | N/A | N/A | N/A | N/A | Initial Issue | 2019-05-04
D0510.01.01 | LONG COUPLING SCREW FOR REMOVAL , S`RUT,THREADED TIP | RSS02RS0400 | N/A | N/A | Bar Round in 316LVM Dia. 4.00 mm (+0.0/-0.02) | N/A | N/A | Correct RM code by Pratik as per Ref.of RM correction list | 2019-07-08
D0510.01.02 | LONG COUPLING SCREW FOR REMOVAL , S`RUT,END BUSH | RSS05RS1500 | N/A | N/A | Bar Round Dia. 15.00 mm (+0.00/-0.05) in SS 304 Conforming to IS 6603 : 2001 | N/A | N/A | Initial Issue | 2019-05-04
D0511.00 | GUIDE SHAFT , S`RUT | RSS05PI7050 | N/A | N/A | Seamless Tube SS 304, Size OD 7.0 mm (+0.0/-0.05) X ID 5.0 mm (+/-0.1) Confirming to ASTM A312 TP304 | N/A | N/A | Initial Issue | 2019-05-04
D0512.00 | IMPACTOR FOR C.H.S / D.C.S PLATE , S`RUT | Assembly | N/A | N/A | N/A | N/A | N/A | Initial Issue | 2019-05-04
D0512.00.01 | IMPACTOR FOR C.H.S / D.C.S PLATE , S`RUT, SHAFT | RSS05RS1200 | N/A | N/A | Bar Round in 304 Confirming to IS 6603 : 2001 Dia. 12.00 mm (+0.0/-0.05) | N/A | N/A | Initial Issue | 2019-05-04
D0512.00.02 | IMPACTOR FOR C.H.S / D.C.S PLATE , S`RUT, CAP | RSS05RS2000 | N/A | N/A | Bar Round Dia. 20.00 mm (+/-0.1) in SS 304 Conforming to IS 6603 : 2001 | N/A | N/A | Initial Issue | 2019-05-04
D0512.00.03 | IMPACTOR FOR C.H.S / D.C.S PLATE , S`RUT, TIP | RPPSURS12B | N/A | N/A | Round Bar Dia. 12mm in PPSU LSG (RADEL), Color Black | N/A | N/A | Initial Issue | 2019-05-04
D0512.095 | D.C.S. ANGLE GUIDE TO FIT QUICK COUPLING. T-HANDLE 95°, S`RUT | Assembly | N/A | N/A | N/A | N/A | N/A | Initial Issue | 2019-05-04
D0512.095.01 | D.C.S. ANGLE GUIDE TO FIT QUICK COUPLING. T-HANDLE 95°, S`RUT,MAIN BODY | RSS05RE5017 | N/A | N/A | Strip in 304 Confirming to IS 6911- Thickness 5.0 mm (+0.0/-0.05) X Width 17 mm (+0.5/-0.0) | N/A | N/A | Initial Issue | 2019-05-04
D0512.095.02 | D.C.S. ANGLE GUIDE TO FIT QUICK COUPLING. T-HANDLE 95°, S`RUT,HANDLE SHAFT | RSS05RS1000 | N/A | N/A | Bar Round in 304 Confirming to IS 6603-2001, Dia. 10.00 mm (+0.0/-0.05) | N/A | N/A | Initial Issue | 2019-05-04
D0512.095.03 | D.C.S. ANGLE GUIDE TO FIT QUICK COUPLING. T-HANDLE 95°, S`RUT,DRILL BUSH | RSS05RS1200 | N/A | N/A | Bar Round in 304 Confirming to IS 6603 : 2001 Dia. 12.00 mm (+0.0/-0.05) | N/A | N/A | Initial Issue | 2019-05-04
D0512.095.04 | D.C.S. ANGLE GUIDE TO FIT QUICK COUPLING. T-HANDLE 95°, S`RUT,SPIKE | RSS02RS20 | N/A | N/A | Bar Round in 316LVM Conforming to ISO 5832-1:2007; Condition Extra-hard, Dia. 2.00 mm H9 | N/A | N/A | Initial Issue | 2019-05-04
D0512.120 | C.H.S ANGLE GUIDE TO FIT QUICK COUPLING T-HANDLE 120°, S`RUT | Assembly | N/A | N/A | N/A | N/A | N/A | Initial Issue | 2019-05-04
D0512.125 | C.H.S ANGLE GUIDE TO FIT QUICK COUPLING T-HANDLE 125°, S`RUT | Assembly | N/A | N/A | N/A | N/A | N/A | Initial Issue | 2019-05-04
D0512.130 | C.H.S ANGLE GUIDE TO FIT QUICK COUPLING T-HANDLE 130°, S`RUT | Assembly | N/A | N/A | N/A | N/A | N/A | Initial Issue | 2019-05-04
D0512.130.01 | C.H.S ANGLE GUIDE TO FIT QUICK COUPLING T-HANDLE 130°, S`RUT,SUPPORT PIPE | RSS05PI5025 | N/A | N/A | Tube, in 304 Confirming to ASTM A312 TP304 - OD 5.0 mm (+0.0/-0.05) X ID 2.5 mm (+/-0.1) | N/A | N/A | Initial Issue | 2019-05-04
D0512.130.02 | C.H.S ANGLE GUIDE TO FIT QUICK COUPLING T-HANDLE 130°, S`RUT,BASE PLATE | RSS05RE5017 | N/A | N/A | Strip in 304 Confirming to IS 6911- Thickness 5.0 mm (+0.0/-0.05) X Width 17 mm (+0.5/-0.0) | N/A | N/A | Initial Issue | 2019-05-04
D0512.130.03 | C.H.S ANGLE GUIDE TO FIT QUICK COUPLING T-HANDLE 130°, S`RUT,STAND | RSS05RS1000 | N/A | N/A | Bar Round in 304 Confirming to IS 6603-2001, Dia. 10.00 mm (+0.0/-0.05) | N/A | N/A | Initial Issue | 2019-05-04
D0512.130.04 | C.H.S ANGLE GUIDE TO FIT QUICK COUPLING T-HANDLE 130°, S`RUT,SPIKE | RSS02RS20 | N/A | N/A | Bar Round in 316LVM Conforming to ISO 5832-1:2007; Condition Extra-hard, Dia. 2.00 mm H9 | N/A | N/A | Initial Issue | 2019-05-04
D0512.135 | C.H.S ANGLE GUIDE TO FIT QUICK COUPLING T-HANDLE 135°, S`RUT | Assembly | N/A | N/A | N/A | N/A | N/A | Initial Issue | 2019-05-04
D0512.135.01 | C.H.S ANGLE GUIDE TO FIT QUICK COUPLING T-HANDLE 135°, S`RUT,VERTICAL BODY | RSS05RS1000 | N/A | N/A | Bar Round in 304 Confirming to IS 6603-2001, Dia. 10.00 mm (+0.0/-0.05) | N/A | N/A | Initial Issue | 2019-05-04
D0512.135.02 | C.H.S ANGLE GUIDE TO FIT QUICK COUPLING T-HANDLE 135°, S`RUT,BASE | RSS05RE5017 | N/A | N/A | Strip in 304 Confirming to IS 6911- Thickness 5.0 mm (+0.0/-0.05) X Width 17 mm (+0.5/-0.0) | N/A | N/A | Initial Issue | 2019-05-04
D0512.135.03 | C.H.S ANGLE GUIDE TO FIT QUICK COUPLING T-HANDLE 135°, S`RUT,PIPE | RSS05PI5025 | N/A | N/A | Tube, in 304 Confirming to ASTM A312 TP304 - OD 5.0 mm (+0.0/-0.05) X ID 2.5 mm (+/-0.1) | N/A | N/A | Initial Issue | 2019-05-04
D0512.135.04 | C.H.S ANGLE GUIDE TO FIT QUICK COUPLING T-HANDLE 135°, S`RUT,SPIKE | RSS02RS20 | N/A | N/A | Bar Round in 316LVM Conforming to ISO 5832-1:2007; Condition Extra-hard, Dia. 2.00 mm H9 | N/A | N/A | Initial Issue | 2019-05-04
D0512.140 | C.H.S ANGLE GUIDE TO FIT QUICK COUPLING T-HANDLE 140°, S`RUT | Assembly | N/A | N/A | N/A | N/A | N/A | Initial Issue | 2019-05-04
D0512.145 | C.H.S ANGLE GUIDE TO FIT QUICK COUPLING T-HANDLE 145°, S`RUT | Assembly | N/A | N/A | N/A | N/A | N/A | Initial Issue | 2019-05-04
D0512.150 | C.H.S ANGLE GUIDE TO FIT QUICK COUPLING T-HANDLE 150°, S`RUT | Assembly | N/A | N/A | N/A | N/A | N/A | Initial Issue | 2019-05-04
D0515.00.03 | BALL, 3.0MM, SS 304 | CBA013000 | N/A | N/A | SS 304 Ball dia. 3 mm | N/A | N/A | Initial Issue | 2019-05-04
D0801.00 | HOLDING FORCEPS WITH FOOT FOR SMALL PLATE - 135MM, S`RUT | SD0801.00 | N/A | N/A | D0801.00-HOLDING FORCEPS WITH FOOT FOR SMALL PLATE - 135MM | N/A | N/A | Initial Issue | 2019-05-04
D0801.01 | HOLDING FORCEPS FOR SMALL PLATE 135MM, S`RUT | SD0801.01 | N/A | N/A | Holding Forceps for Small Plate 135mm | N/A | N/A | Initial Issue | 2019-05-04
D0801.011 | HOLDING FORCEPS FOR SMALL PLATE 135MM, ADLER | SD0801.011 | N/A | N/A | Holding Forceps for Small Plate 135mm, Adler (Adler Code No. D0801.011, AF Code No. 1-1825) | N/A | N/A | Initial Issue | 2019-05-04
D0801.02 | HOLDING FORCEPS FOR CIRCLAGE WIRES, ADLER | SD0801.02 | N/A | N/A | Holding Forceps for Circlage Wires, Length 170mm, Adler (Synthes Code No. IS391.800, Adler Code No. D0801.02) | N/A | N/A | Initial Issue | 2019-05-04
D0801.021 | HOLDING FORCEPS FOR CIRCLAGE WIRES, S`RUT | SD0801.021 | N/A | N/A | Holding Forceps for cerclage wires, length 145 mm | N/A | N/A | Initial Issue | 2019-05-04
D0802.150 | SELF CENTERING BONE HOLDING FORCEPS 150MM, S`RUT | SD0802.150 | N/A | N/A | D0802.150-SELF CENTERING BONE HOLDING FORCEPS 150MM | N/A | N/A | Initial Issue | 2019-05-04
D0802.190 | SELF CENTERING BONE HOLDING FORCEPS 190MM, S`RUT | SD0802.190 | N/A | N/A | D0802.190-SELF CENTERING BONE HOLDING FORCEPS 190MM | N/A | N/A | Initial Issue | 2019-05-04
D0802.1901 | BONE HOLDING FORCEPS, SELF-CENTERING, LENGTH 190MM, SPEED-LOCK, ADLER | SD08021901M | N/A | N/A | Bone Holding Forceps, Self-Centering, Length 190mm, Speed-Lock, Adler (Adler Code No. D0802.1901, Supplier Code No. 010-0020-072) | N/A | N/A | Initial Issue | 2019-05-04
D0802.240 | SELF CENTERING BONE HOLDING FORCEPS 240MM, S`RUT | SD0802.240 | N/A | N/A | D0802.240-SELF CENTERING BONE HOLDING FORCEPS 240MM | N/A | N/A | Initial Issue | 2019-05-04
D0802.260 | SELF CENTERING BONE HOLDING FORCEPS 260MM, S`RUT | SD0802.260 | N/A | N/A | D0802.260-SELF CENTERING BONE HOLDING FORCEPS 260MM | N/A | N/A | Initial Issue | 2019-05-04
D0802.280 | SELF CENTERING BONE HOLDING FORCEPS 280MM, S`RUT | SD0802.280 | N/A | N/A | D0802.280-SELF CENTERING BONE HOLDING FORCEPS 280MM | N/A | N/A | Initial Issue | 2019-05-04
D0803.132 | REDUCTION FORCEPS WITH POINTS, WIDE, LENGTH 132MM, RATCHET LOCK, ADLER | SD0803132M | N/A | N/A | Reduction Forceps with Points, Wide, Length 132mm, Ratchet Lock, Adler (Synthes Code No. IS 398.410, Adler Code No. D0803.132, Supplier Code No.010-0020-090) | N/A | N/A | Initial Issue | 2019-05-04
D0803.140 | REDUCTION FORCEPS 140MM, S`RUT | SD0803.140 | N/A | N/A | D0803.140-REDUCTION FORCEPS 140MM | N/A | N/A | Initial Issue | 2019-05-04
D0803.1401 | REDUCTION FORCEPS, SERRATED, LENGTH 140MM, RATCHET LOCK, ADLER | SD08031401M | N/A | N/A | Reduction Forceps with Point 140mm, Adler (Adler Code No. D0803.1401, Supplier Code No. 010-0020-092) | N/A | N/A | Initial Issue | 2019-05-04
D0803.160 | REDUCTION FORCEPS 160MM, S`RUT | SD0803.160 | N/A | N/A | D0803.160-REDUCTION FORCEPS 160MM | N/A | N/A | Initial Issue | 2019-05-04
D0803.170 | REDUCTION FORCEPS 170MM, S`RUT | SD0803.170 | N/A | N/A | D0803.170-REDUCTION FORCEPS 170MM | N/A | N/A | Initial Issue | 2019-05-04
D0803.180 | REDUCTION FORCEPS 180MM, S`RUT | SD0803.180 | N/A | N/A | D0803.180-REDUCTION FORCEPS 180MM | N/A | N/A | Initial Issue | 2019-05-04
D0803.220 | REDUCTION FORCEPS 220MM, S`RUT | SD0803.220 | N/A | N/A | D0803.220-REDUCTION FORCEPS 220MM | N/A | N/A | Initial Issue | 2019-05-04
D0803.240 | REDUCTION FORCEPS 240MM, S`RUT | SD0803.240 | N/A | N/A | D0803.240-REDUCTION FORCEPS 240MM | N/A | N/A | Initial Issue | 2019-05-04
D0804.130 | REDUCTION FORCEPS WITH POINT 130MM, S`RUT | SD0804.130 | N/A | N/A | D0804.130-REDUCTION FORCEPS WITH POINT 130MM | N/A | N/A | Initial Issue | 2019-05-04
D0804.1301 | REDUCTION FORCEPS WITH POINT 130MM, ADLER | SD08041301M | N/A | N/A | Reduction Forceps with Point 130mm, Adler (Adler Code No. D0804.1301, Supplier Code No. 010-0020-088) | N/A | N/A | Initial Issue | 2019-05-04
D0804.170 | REDUCTION FORCEPS WITH POINT 170MM, S`RUT | SD0804.170 | N/A | N/A | D0804.170-REDUCTION FORCEPS WITH POINT 170MM | N/A | N/A | Initial Issue | 2019-05-04
D0804.180 | REDUCTION FORCEPS WITH POINT 180MM, S`RUT | SD0804.180 | N/A | N/A | D0804.180-REDUCTION FORCEPS WITH POINT 180MM | N/A | N/A | Initial Issue | 2019-05-04
D0804.200 | REDUCTION FORCEPS WITH POINT 200MM, S`RUT | SD0804.200 | N/A | N/A | D0804.200-REDUCTION FORCEPS WITH POINT 200MM | N/A | N/A | Initial Issue | 2019-05-04
D0805.01 | STRAIGHT FORCEPS FOR FIBULA 210MM, S`RUT | SD0805.01 | N/A | N/A | D0805.01-STRAIGHT FORCEPS FOR FIBULA 210MM | N/A | N/A | Initial Issue | 2019-05-04
D0805.011 | PATELLA FORCEPS 175MM, S`RUT | SD0805.011 | N/A | N/A | D0805.011-PATELLA FORCEPS 175MM | N/A | N/A | Initial Issue | 2019-05-04
D0805.02 | BENT FORCEPS FOR FIBULA 210MM, S`RUT | SD0805.02 | N/A | N/A | D0805.02-BENT FORCEPS FOR FIBULA 210MM | N/A | N/A | Initial Issue | 2019-05-04
D0805.04 | MALLEOLAR FORCEPS WITH TWO POINT 210MM, S`RUT | SD0805.04 | N/A | N/A | D0805.04-MALLEOLAR FORCEPS WITH TWO POINT 210MM | N/A | N/A | Initial Issue | 2019-05-04
D0806.012 | BONE SPREADERS 210MM X 8MM, S`RUT | SD0806.012 | N/A | N/A | D0806.012-BONE SPREADERS 210MM (8MM) | N/A | N/A | Initial Issue | 2019-05-04
D0806.013 | BONE SPREADERS 210MM X 12MM, S`RUT | SD0806.013 | N/A | N/A | D0806.013-BONE SPREADERS 210MM (12MM) | N/A | N/A | Initial Issue | 2019-05-04
D0806.014 | BONE SPREADERS 270MM X 8MM, S`RUT | SD0806.014 | N/A | N/A | D0806.014-BONE SPREADERS 270MM (8MM) | N/A | N/A | Initial Issue | 2019-05-04
D0806.015 | BONE SPREADERS 270MM X 12MM, S`RUT | SD0806.015 | N/A | N/A | D0806.015-BONE SPREADERS 270MM (12MM) | N/A | N/A | Initial Issue | 2019-05-04
D0806.016 | BONE SPREADERS 140MM, S`RUT | SD0806.016 | N/A | N/A | D0806.016-BONE SPREADERS 140MM | N/A | N/A | Initial Issue | 2019-05-04
D0806.021 | PLASTER SPREADER 260MM, S`RUT | SD0806.021 | N/A | N/A | D0806.021-PLASTER SPREADER 260MM | N/A | N/A | Initial Issue | 2019-05-04
D0901.01 | RETRACTOR SHORT NARROW TIP SMALL - WIDTH 6MM, S`RUT | SD0901.01 | N/A | N/A | D0901.01-RETRACTOR SHORT NARROW TIP SMALL - WIDTH 6MM | N/A | N/A | Initial Issue | 2019-05-04
D0901.02 | RETRACTOR SHORT NARROW TIP SMALL - WIDTH 8MM, S`RUT | SD0901.02 | N/A | N/A | D0901.02-RETRACTOR SHORT NARROW TIP SMALL - WIDTH 8MM | N/A | N/A | Initial Issue | 2019-05-04
D0901.021 | RETRACTOR, SMALL, 8MM WIDE, SHORT, NARROW TIP, LENGTH 160MM, ADLER | SD0901021M | N/A | N/A | Retractor, Small, 8mm Wide, Short, Narrow Tip, Length 160mm, Adler (Adler Code No. D0901.021, Supplier Code No. 010-0020-352) | N/A | N/A | Initial Issue | 2019-05-04
D0901.022 | RETRACTOR, SMALL, 6MM WIDE, SHORT, NARROW TIP, LENGTH 160MM, ADLER | SD0901.022 | N/A | N/A | Retractor, Small, 6mm Wide, Short, Narrow Tip, length 160mm, Adler (Adler Code No. D0901.022, AF Code No. 1-2080) | N/A | N/A | Initial Issue | 2019-05-04
D0901.03 | RETRACTOR WITH BROAD SHANK (FOR SMALL FRAGMENT), S`RUT | SD0901.03 | N/A | N/A | D0901.03-RETRACTOR WITH BROAD SHANK (FOR SMALL FRAGMENT) | N/A | N/A | Initial Issue | 2019-05-04
D0901.04 | RETRACTOR EXTRA LONG (FOR SMALL FRAGMENTS), S`RUT | SD0901.04 | N/A | N/A | D0901.04-RETRACTOR EXTRA LONG (FOR SMALL FRAGMENTS) | N/A | N/A | Initial Issue | 2019-05-04
D0901.041 | RETRACTOR, 15MM WIDE, LENGTH 160MM, ADLER | SD0901041M | N/A | N/A | Retractor, 15mm Wide, Length 160mm, Adler (Adler Code No. D0901.041, Supplier Code No. 010-0020-354) | N/A | N/A | Initial Issue | 2019-05-04
D0901.05 | RETRACTOR SHORT NARROW TIP WIDTH 8MM, S`RUT | SD0901.05 | N/A | N/A | D0901.05-RETRACTOR SHORT NARROW TIP WIDTH 8MM | N/A | N/A | Initial Issue | 2019-05-04
D0901.051 | RETRACTOR, 8MM WIDE, SHORT NARROW TIP, LENGTH 220MM, ADLER | SD0901051M | N/A | N/A | Retractor, 8mm Wide, Short Narrow Tip, Length 220mm, Adler (Adler Code No. D0901.051, Supplier Code No-HOHMANN 32.801.08 ) | N/A | N/A | Initial Issue | 2019-05-04
D0901.06 | RETRACTOR SHORT NARROW TIP WIDTH 18MM, S`RUT | SD0901.06 | N/A | N/A | D0901.06-RETRACTOR SHORT NARROW TIP WIDTH 18MM | N/A | N/A | Initial Issue | 2019-05-04
D0901.061 | RETRACTOR, 18MM WIDE, SHORT NARROW TIP, LENGTH 235MM, ADLER | SD0901061M | SD0901.061 | N/A | Retractor, 18mm Wide, Short Narrow Tip, Length 235mm, Adler (Adler Code No. D0901.061, Supplier Code No-HOHMANN 32.801.18) | Semi-Finished - Retractor, 18mm Wide, Short Narrow Tip, Length 235mm, Adler (Adler Code No. D0901.061, AF Code No. 1-2088) | N/A | Initial Issue | 2024-06-26
D0901.07 | RETRACTOR LONG NARROW TIP (FOR HIP SURGERY) WIDTH 18MM, S`RUT | SD0901.07 | N/A | N/A | D0901.07-RETRACTOR LONG NARROW TIP (FOR HIP SURGERY) WIDTH 18MM | N/A | N/A | Initial Issue | 2019-05-04
D0901.08 | RETRACTOR NARROW TIP WIDTH 43MM, S`RUT | SD0901.08 | N/A | N/A | D0901.08-RETRACTOR NARROW TIP WIDTH 43MM | N/A | N/A | Initial Issue | 2019-05-04
D0901.09 | RETRACTOR NARROW TIP WIDTH 70MM, S`RUT | SD0901.09 | N/A | N/A | D0901.09-RETRACTOR NARROW TIP WIDTH 70MM | N/A | N/A | Initial Issue | 2019-05-04
D0901.10 | RETRACTORS LONG SHANK ANGLED WIDTH 43MM, S`RUT | SD0901.10 | N/A | N/A | D0901.10-RETRACTORS LONG SHANK ANGLED WIDTH 43MM | N/A | N/A | Initial Issue | 2019-05-04
D0901.11 | RETRACTORS WIDE TIP WIDTH 22MM , S`RUT | SD0901.11 | N/A | N/A | D0901.11-RETRACTORS WIDE TIP WIDTH 22MM | N/A | N/A | Initial Issue | 2019-05-04
D0901.12 | RETRACTORS LONG WIDE TIP (FOR HIP SURGERY) WIDTH 24MM, S`RUT | SD0901.12 | N/A | N/A | D0901.12-RETRACTORS LONG WIDE TIP (FOR HIP SURGERY) WIDTH 24MM | N/A | N/A | Initial Issue | 2019-05-04
D0901.121 | RETRACTOR, 24MM WIDE, LONG AND WIDE TIP, LENGTH 270MM., ADLER | SD0901.121 | N/A | N/A | Retractor, 24mm Wide, Long and Wide Tip, Length 270mm, Adler (Adler Code No. D0901.121, AF Code No. 1-2100) | N/A | N/A | Initial Issue | 2019-05-04
D0901.13 | HUMERAL HEAD RETRACTOR , S`RUT | SD0901.13 | N/A | N/A | D0901.13-HUMERAL HEAD RETRACTOR | N/A | N/A | Initial Issue | 2019-05-04
D0901.14 | RETRACTOR FOR HALLUS OPERATION , S`RUT | SD0901.14 | N/A | N/A | D0901.14-RETRACTOR FOR HALLUS OPERATION | N/A | N/A | Initial Issue | 2019-05-04
D0901.15 | SPINAL FUSION RETRACTOR (WITH TWO POINTS) WIDTH 22MM X 210MM, S`RUT | SD0901.15 | N/A | N/A | D0901.15-SPINAL FUSION RETRACTOR (WITH TWO POINTS) WIDTH 22MM (210) | N/A | N/A | Initial Issue | 2019-05-04
D0901.16 | SPINAL FUSION RETRACTOR (WITH TWO POINTS) WIDTH 22MM X 370MM, S`RUT | SD0901.16 | N/A | N/A | D0901.16-SPINAL FUSION RETRACTOR (WITH TWO POINTS) WIDTH 22MM (370) | N/A | N/A | Initial Issue | 2019-05-04
D0901.17 | SPINAL FUSION RETRACTOR (WITH TWO POINTS) WIDTH 32MM X 370MM, S`RUT | SD0901.17 | N/A | N/A | D0901.17-SPINAL FUSION RETRACTOR (WITH TWO POINTS) WIDTH 32MM (370) | N/A | N/A | Initial Issue | 2019-05-04
D0902.01 | PERIOSTEAL ELEVATOR WITH FIBRE HANDLE STRAIGHT EDGE WIDTH 13MM, S`RUT | Assembly | N/A | N/A | N/A | N/A | N/A | Initial Issue | 2019-05-04
D0902.01.01 | PERIOSTEAL ELEVATOR WITH FIBRE HANDLE STRAIGHT EDGE WIDTH 13MM, S`RUT,MAIN BODY | RSS08RS100 | N/A | N/A | Bar Round, AISI 410 - 10.00 mm | N/A | N/A | Initial Issue | 2019-05-04
D0902.02 | PERIOSTEAL ELEVATOR WITH FIBRE HANDLE STRAIGHT ROUND EDGE, WIDTH 14MM, S`RUT | Assembly | N/A | N/A | N/A | N/A | N/A | Initial Issue | 2019-05-04
D0902.02.01 | PERIOSTEAL ELEVATOR WITH FIBRE HANDLE STRAIGHT ROUND EDGE, WIDTH 14MM, S`RUT,MAIN BODY | RSS08RS100 | N/A | N/A | Bar Round, AISI 410 - 10.00 mm | N/A | N/A | Initial Issue | 2019-05-04
D0902.02.02 | PERIOSTEAL ELEVATOR WITH FIBRE HANDLE STRAIGHT ROUND EDGE, WIDTH 14MM, S`RUT,HANDLE | RFF01RS2200 | N/A | N/A | Bar Round, Fabric - 22.00 mm | N/A | N/A | Initial Issue | 2019-05-04
D0902.02.03 | PERIOSTEAL ELEVATOR WITH FIBRE HANDLE STRAIGHT ROUND EDGE, WIDTH 14MM, S`RUT,DOWEL PIN Ø3MM | RSS05RS0250 | N/A | N/A | SS 304 Round Bar 2.5 MM | N/A | N/A | Initial Issue | 2019-05-04
D0902.03 | PERIOSTEAL ELEVATOR WITH FIBRE HANDLE CURVED ROUND EDGE, WIDTH 6MM, S`RUT | Assembly | N/A | N/A | N/A | N/A | N/A | Initial Issue | 2019-05-04
D0902.03.01 | PERIOSTEAL ELEVATOR WITH FIBRE HANDLE CURVED ROUND EDGE, WIDTH 6MM, S`RUT,MAIN BODY | RSS08RS0850 | N/A | N/A | Bar Round, Dia. 8.50mm (+/-0.05) SS 410 Conforming to ASTM F899-09 | N/A | N/A | Initial Issue | 2019-05-04
D0902.04 | PERIOSTEAL ELEVATOR WITH FIBRE HANDLE CURVED ST. EDGE, WIDTH 6MM, S`RUT | Assembly | N/A | N/A | N/A | N/A | N/A | Initial Issue | 2019-05-04
D0902.04.01 | PERIOSTEAL ELEVATOR WITH FIBRE HANDLE CURVED ST. EDGE, WIDTH 6MM, S`RUT,MAIN BODY | RSS08RS0850 | N/A | N/A | Bar Round, Dia. 8.50mm (+/-0.05) SS 410 Conforming to ASTM F899-09 | N/A | N/A | Initial Issue | 2019-05-04
D0902.05 | PERIOSTEAL ELEVATOR WITH FIBRE HANDLE CURVED ST. EDGE, WIDTH 3MM, S`RUT | Assembly | N/A | N/A | N/A | N/A | N/A | Initial Issue | 2019-05-04
D0902.05.01 | PERIOSTEAL ELEVATOR WITH FIBRE HANDLE CURVED ST. EDGE, WIDTH 3MM, S`RUT,MAIN BODY | RSS08RS0850 | N/A | N/A | Bar Round, Dia. 8.50mm (+/-0.05) SS 410 Conforming to ASTM F899-09 | N/A | N/A | Initial Issue | 2019-05-04
D0902.06 | PERIOSTEAL ELEVATOR WITH FIBRE HANDLE STRAIGHT ROUND EDGE, WIDTH 20MM, S`RUT | Assembly | N/A | N/A | N/A | N/A | N/A | Initial Issue | 2019-05-04
D0902.06.01 | PERIOSTEAL ELEVATOR WITH FIBRE HANDLE STRAIGHT ROUND EDGE, WIDTH 20MM, S`RUT,MAIN BODY | RSS08RS1300 | N/A | N/A | Bar Round, AISI 410 - 13.00 mm | N/A | N/A | Initial Issue | 2019-05-04
D0902.07 | PERIOSTEAL ELEVATOR WITH FIBRE HANDLE CURVED ST.EDGE, WIDTH 13MM, S`RUT | Assembly | N/A | N/A | N/A | N/A | N/A | Initial Issue | 2019-05-04
D0902.07.01 | PERIOSTEAL ELEVATOR WITH FIBRE HANDLE CURVED ST.EDGE, WIDTH 13MM, S`RUT,MAIN BODY | RSS08RS1300 | N/A | N/A | Bar Round, AISI 410 - 13.00 mm | N/A | N/A | Correct RM code by Pratik as per Ref.of RM correction list | 2019-07-08
D0902.08 | PERIOSTEAL ELEVATOR WITH FIBRE HANDLE CURVED ROUND EDGE, WIDTH 14MM, S`RUT | Assembly | N/A | N/A | N/A | N/A | N/A | Initial Issue | 2019-05-04
D0902.08.01 | PERIOSTEAL ELEVATOR WITH FIBRE HANDLE CURVED ROUND EDGE, WIDTH 14MM, S`RUT,MAIN BODY | RSS08RS100 | N/A | N/A | Bar Round, AISI 410 - 10.00 mm | N/A | N/A | Initial Issue | 2019-05-04
D0902.09 | PERIOSTEAL ELEVATOR, CURVED SHAFT, 14MM WIDE, LENGTH 200MM, ADLER | SD0902.09 | N/A | N/A | Periosteal Elevator, Curved Shaft, 14mm Wide, Length 200mm, Adler (Adler Code No. D0902.09, AF Code No. 1-2168) | N/A | N/A | Initial Issue | 2019-05-04
D0902.10 | PERIOSTEAL ELEVATOR, ROUND EDGE, 6MM WIDE, LENGTH 200MM, ADLER | SD090210M | N/A | N/A | Periosteal Elevator, Round Edge, 6mm Wide, Length 200mm, Adler (Adler Code No. D0902.10, Supplier Code No. 010-0020-802) | N/A | N/A | Initial Issue | 2019-05-04
D0902.11 | PERIOSTEAL ELEVATOR, STRAIGHT SHAFT, 14MM WIDE, LENGTH 200MM, ADLER | SD0902.11 | N/A | N/A | Periosteal Elevator, Straight Shaft, 14mm Wide, Length 200mm, Adler (Adler Code No. D0902.11, AF Code No. 1-2166) | N/A | N/A | Initial Issue | 2019-05-04
D0902.12 | PERIOSTEAL ELEVATOR, STRAIGHT SHAFT, 3MM WIDE, LENGTH 200MM, ADLER | SD0902.12 | N/A | N/A | Periosteal Elevator, Straight Shaft, 3mm Wide, Length 200mm, Adler (Adler Code No. D0902.12, AF Code No. 1-2164) | N/A | N/A | Initial Issue | 2019-05-04
D1001.1212 | ADLER GUIDE WIRE DIA. 1.2MM X 120MM LONG | SD10011212 | N/A | N/A | THREADED GUIDE WIRE DIA.1.2 x 120mm, Adler Code - D1001.1212, Supplier Code - 9101-0032 | N/A | N/A | Initial Issue | 2019-05-04
D1001.1215 | GUIDE WIRE 1.25MM WITH THREADED TIP, 150MM LENGTH, ADLER | RSS02RS102 | N/A | N/A | Bar(Wire) Round 316LVM Conforming to ISO 5832-1:2007; Condition COLD Drawn, Dia. 1.20 mm H9 | N/A | N/A | Correct RM code as per PST mail dated on Thu 11/28/2019 2:35 PM | 2019-11-28
D1001.2023 | GUIDE WIRE 2.0MM WITH THREADED TIP, 230MM LENGTH, ADLER | RSS02RS20 | N/A | N/A | Bar Round in 316LVM Conforming to ISO 5832-1:2007; Condition Extra-hard, Dia. 2.00 mm H9 | N/A | N/A | Initial Issue | 2019-05-04
D1002.4521 | CANNULATED DRILL BIT, DIA 4.5MM/2.1MM, 230MM LENGTH, ADLER | SD1002.4521 | N/A | N/A | Cannulated Drill bit Dia. 4.5/2.1 mm. Length 230 mm | N/A | N/A | Initial Issue | 2019-05-04
D1003.70 | CANNULATED TAP, DIA 7MM, 230MM LENGTH, ADLER | SD1003.70 | N/A | N/A | Cannulated Tap, Adler Swiss- Made Dia. 7mm, 230mm Length | N/A | N/A | Initial Issue | 2019-05-04
D1004.01 | CANNULATED HEX SCREWDRIVER, LENGTH 230MM FOR 7MM CANNULATED SCREWS, ADLER | SD1004.01 | N/A | N/A | Cannulated Hex Screwdriver for 7mm Cannulated screw, A/F 3.5mm X Total Length 250mm to be fitted with Fabric Handle | N/A | N/A | Initial Issue | 2019-05-04
D1005.00 | DIRECT MEASURING DEVICE FOR 7MM CANNULATED SCREWS, ADLER | Assembly | N/A | N/A | N/A | N/A | N/A | Initial Issue | 2019-05-04
D1005.00.01 | DIRECT MEASURING DEVICE FOR 7MM CANNULATED SCREWS, ADLER,MAIN BODY | RSS05PI8032 | N/A | N/A | Tube, in 304 Confirming to ASTM A312 TP304 - OD 8.0 mm (+0.0/-0.05) X ID 3.2 mm (+/-0.1) | N/A | N/A | Initial Issue | 2019-05-04
D1005.00.02 | DIRECT MEASURING DEVICE FOR 7MM CANNULATED SCREWS, ADLER,PIN | RSS05RS0300 | N/A | N/A | Bar Round Dia. 3.00 (+0.00/-0.05) in SS 304 conforming IS 6603 : 2001 | N/A | N/A | Initial Issue | 2019-05-04
D1006.00 | PARALLEL WIRE GUIDE, ADLER | SD1006.00 | N/A | N/A | Parallel Guide Wire | N/A | N/A | Initial Issue | 2019-05-04
D1007.45 | PARALLEL DRILL GUIDE 4.5MM , ADLER | SD1007.45 | N/A | N/A | Parallel Drill Guide 4.5 mm | N/A | N/A | Initial Issue | 2019-05-04
D1007.45.01 | BALL PUSHER WITH 1.5 MM BALL TIP FOR VARIOUS INSTRUMENTS | Assembly | N/A | N/A | N/A | N/A | N/A | Correct RM code by Pratik as per Ref.of RM correction list | 2019-08-24
D1008.01 | TROCAR 2.0MM, ADLER | Assembly | N/A | N/A | N/A | N/A | N/A | Initial Issue | 2019-05-04
D1008.01.01 | END BUSH FOR D1008.01 | RSS05RS0800 | N/A | N/A | Bar Round Dia. 8.00 mm (+0.00/0.05) in SS 304 Conforming to IS 6603 : 2001 | N/A | N/A | Initial Issue | 2019-05-04
D1008.01.02 | MAIN BODY FOR D1008.01 | RSS02RS20 | N/A | N/A | Bar Round in 316LVM Conforming to ISO 5832-1:2007; Condition Extra-hard, Dia. 2.00 mm H9 | N/A | N/A | Correct RM code by Pratik as per Ref.of RM correction list | 2019-07-08
D1009.4520 | DRILL SLEEVE 4.5/2.0, ADLER | Assembly | N/A | N/A | N/A | N/A | N/A | Initial Issue | 2019-05-04
D1009.4520.01 | END BUSH FOR D1009.4520 | RSS05RS1000 | RSS02RS10 | N/A | Bar Round in 304 Confirming to IS 6603-2001, Dia. 10.00 mm (+0.0/-0.05) | Bar Round in 316LVM Conforming to ISO 5832-1:2007; Condition Cold Worked, Dia. 10.00 mm H7 | N/A | Correction as per ECR E0021020 : Mail by PST dt.21OCT20 | 2020-10-21
D1009.4520.02 | MAIN BODY FOR D1009.4520 | RSS01PI0821 | RSS02PI822 | N/A | Tube, in 316L Confirming to ASTM - OD8 mm/ ID 2.1m | Tube, in 316LVM Confirming to ISO 5832-1 Comp.`D` - 8.0 mm(+0.0/-0.02) x 2.2 mm(+0.05/-0.0) | N/A | Correct RM code as per PST mail dated on 21 August 2019 15:02 | 2019-08-24
D1009.8045 | DRILL SLEEVE 8.0/4.5, ADLER | RSS05RS1600 | N/A | N/A | Bar Round in 304 Confirming to IS 6603 : 2001 Dia. 16.00 mm (+0.0/-0.05) | N/A | N/A | Initial Issue | 2019-05-04
D1010.1108 | PROTECTION SLEEVE 11.0/8.0, ADLER | Assembly | N/A | N/A | N/A | N/A | N/A | Initial Issue | 2019-05-04
D1010.1108.01 | HANDLE FOR D1010.1108 | RSS05RS0400 | N/A | N/A | Bar Round in 304 Confirming to IS 6528 Dia. 4.00 mm (+0.0/-0.05) | N/A | N/A | Initial Issue | 2019-05-04
D1010.1108.02 | PROTECTION SLEEVE FOR D1010.1108 | RSS05RS2200 | N/A | N/A | Bar Round Dia. 22.00 mm (+/-0.1) in SS 304 conforming to IS 6603 : 2001 | N/A | N/A | Initial Issue | 2019-05-04
D1010.1108.04 | END BUSH FOR D1010.1108,BALL | SB01150304 | N/A | N/A | Ball Dia. 1.50mm SS 304 | N/A | N/A | Initial Issue | 2019-05-04
D1010.1108.05 | END BUSH FOR D1010.1108,SPRING | SCS0131535 | N/A | N/A | Compression Springs, Size W 0.3mm (+0.00/0.05) x OD 1.50mm (+0.00/-0.10) X ID 0.90MM (+0.10/-0.00) X Length 3.5mm (+/-0.30) X Pitch of Spring 1.0mm (+0.00/-0.60) | N/A | N/A | Initial Issue | 2019-05-04
D1102.1212 | ADLER GUIDE WIRE DIA.1.2 x 120mm | SD11021212 | N/A | N/A | GUIDE WIRE DIA.1.2 x 120mm, Adler Code - D1102.1212, Supplier Code - 9101-0033 | N/A | N/A | Initial Issue | 2019-05-04
D1201.00 | C.H.S GUIDE WIRE DIA. 2.5MM X LENGTH 230MM, ADLER | RSS01RS0250 | RSS02RS250 | N/A | Bar Round, in 316L Confirming to IS 6528 Dia - 2.50 mm | Bar Round in 316LVM Conforming to ISO 5832-1:2007; Condition Extra-hard, Dia. 2.50 mm H9 | N/A | Correction as per ECR E0021020 : Mail by PST dt.21OCT20 | 2020-10-21
D1203.01 | C.H.S T-HANDLE WITH QUICK COUPLING FOR D1202,D1205 & D1206, ADLER | SD120301M | N/A | N/A | C.H.S.-T Handle with Quick Coupling for D1202, D1205 & D1206, Adler (Adler Code No. D1203.01 & Supplier Code No. 006-0010-026) | N/A | N/A | Initial Issue | 2019-05-04
D1204.00 | DIRECT MEASURING DEVICE, ADLER | SD120400M | N/A | N/A | Direct Measuring Device, Adler (Adler Code No. D1204.00, Supplier Code No. 006-0010-006) | N/A | N/A | Initial Issue | 2019-05-04
D1205.04 | C.H.S TRI-ACTION REAMER WITH QUICK COUPLING FOR 38MM BARREL, LENGTH, ADLER | SD120504M | N/A | N/A | C.H.S. Tri-Action Reamer with Quick Coupling for 38mm Barrel Length, Adler (Adler Code No. D1205.04, Supplier Code No. 006-0010-008) | N/A | N/A | Initial Issue | 2019-05-04
D1205.05 | C.H.S TRI-ACTION REAMER WITH QUICK COUPLING FOR 25MM BARREL, LENGTH, ADLER | SD120505M | N/A | N/A | C.H.S. Tri-Action Reamer with Quick Coupling for 25mm Barrel Length, Adler (Adler Code No. D1205.05, Supplier Code No. 006-010-008K) | N/A | N/A | Initial Issue | 2019-05-04
D1205.06 | D.C.S TRI-ACTION REAMER WITH QUICK COUPLING, ADLER | SD120506M | N/A | N/A | D.C.S. Tri-Action Reamer with Quick Coupling, Adler (Adler Code No. D1205.06, Supplier Code No. 006-0010-009) | N/A | N/A | Initial Issue | 2019-05-04
D1206.01 | C.H.S / D.C.S TAP WITH QUICK COUPLING SHANK, 12.5MM, ADLER | SD120601M | N/A | N/A | C.H.S / D.C.S. Tap with Quick Coupling Shank, 12.5mm, Adler (Adler Code No. D1206.01, Supplier Code No. 006-0010-010) | N/A | N/A | Initial Issue | 2019-05-04
D1207.00 | CENTERING SLEEVE FOR TAP, ADLER | SD120700M | N/A | N/A | Centering Sleeve for Tap, Adler (Adler Code No. D1207.00, Supplier Code No. 006-0010-012) | N/A | N/A | Initial Issue | 2019-05-04
D1208.00 | C.H.S / D.C.S WRENCH, ADLER | SD120800M | N/A | N/A | C.H.S. / D.C.S. Wrench, Adler (Adler Code No. D1208.00, Supplier Code No. 006-0010-022) | N/A | N/A | Initial Issue | 2019-05-04
D1209.00 | CENTERING SLEEVE FOR WRENCH, ADLER | SD120900M | N/A | N/A | Centering Sleeve for Wrench, Adler (Adler Code No. D1209.00, Supplier Code No. 006-0010-014) | N/A | N/A | Initial Issue | 2019-05-04
D1210.00 | COUPLING SCREW, ADLER | SD121000M | N/A | N/A | Coupling Screw, Adler (Adler Code No. D1210.00, Supplier Code No. 006-0010-020) | N/A | N/A | Initial Issue | 2019-05-04
D1210.01 | LONG COUPLING SCREW FOR REMOVAL, ADLER | D121001M | N/A | N/A | Long Coupling Screw for Removal, Adler (Adler Code No. D1210.01, Supplier Code No. 006-0010-018) | N/A | N/A | Initial Issue | 2019-05-04
D1211.00 | GUIDE SHAFT, ADLER | SD121100M | N/A | N/A | Guide Shaft, Adler (Adler Code No. D1211.00, Supplier Code No. 006-0010-016) | N/A | N/A | Initial Issue | 2019-05-04
D1212.00 | IMPACTOR FOR C.H.S / D.C.S PLATE, ADLER | SD121200M | N/A | N/A | Impactor for C.H.S. / D.C.S. Plate, Adler (Adler Code No. D1212.00, Supplier Code No. 006-0010-024) | N/A | N/A | Initial Issue | 2019-05-04
D1212.015 | ADJUSTABLE CHS ANGLE GUIDE TO FIT QUICK COUPLING. T-HANDLE 125 DEG. TO 150DEG., ADLER | SD1212015M | N/A | N/A | Adjustable CHS Angle Guide to Fit Quick Coupling. T-Handle 125 Deg. To 150 Deg., Adler (Adler Code No. D1212.015, Supplier Code No. 006-0010-004) | N/A | N/A | Initial Issue | 2019-05-04
D1212.095 | D.C.S. ANGLE GUIDE TO FIT QUICK COUPLING. T-HANDLE 95°, ADLER | SD1212095M | N/A | N/A | D.C.S. Angle Guide to Fit Quick Coupling. T-Handle 95°, Adler (Adler Code No. D1212.095, Supplier Code No. 006-0010-007) | N/A | N/A | Initial Issue | 2019-05-04
D1302.2713 | DRILL BIT, 2.7/1.35MM DIA CANNULATED LENGTH 160/130MM, FOR QUICK COUPLING, ADLER | SD1302.2713 | N/A | N/A | Cannulated Drill bit Q.C.2.7mmX1.3mmX160mm longX30mm FL | N/A | N/A | Initial Issue | 2019-05-04
D1304.4001 | TAP CANNULATED FOR 4MM CANNULATED SCREWS WITH QUICK COUPLING, LENGTH 147/60MM, ADLER | SD1304.4001 | N/A | N/A | Cannulated Tap Q.C. 4mmX1.3mmX130mm long | N/A | N/A | Initial Issue | 2019-05-04
D1308.35 | SCREWDRIVER, HEXAGONAL, CANNULATED, FOR 3.5MM CANNULATED SCREWS, LENGTH 190MM, ADLER | SD1308.35 | N/A | N/A | Cannulated Screw Driver 2.5A/FX1.3mmX150mm long | N/A | N/A | Initial Issue | 2019-05-04
D1401.25 | DRILL BIT QUICK COUPLING, 2.5MM, WITH STOPPER, ADLER | SD1401.25 | N/A | N/A | DRILL BIT QUICK COUPLING, 2.5 MM, WITH STOPPER | N/A | N/A | Initial Issue | 2019-05-04
D1404.00 | CERVICAL PLATE BENDER, CERVIEDGE | SD140400M | N/A | N/A | Cervical Plate Bender, Cerviedge (Adler Coder No. D1404.00 & Supplier Code No. 005-0229-015) | N/A | N/A | Initial Issue | 2019-05-04
D1405.25 | HEX. SCREWDRIVER, 2.5MM A/F, LONG, WITH SELF HOLDING SLEEVE, ADLER | SD1405.25 | N/A | N/A | Hex. Screwdriver, 2.5mm A/F, Long, with Self Holding Sleeve | N/A | N/A | Initial Issue | 2019-05-04
D1405.251 | HEX. SCREWDRIVER, 2.5MM A/F, LONG, WITHOUT SLEEVE, ADLER | SD1405.251 | N/A | N/A | Hexagonal Screw Driver 2.5mm A/F, Long Size, without Sleeve | N/A | N/A | Initial Issue | 2019-05-04
D1406.01 | TEMPLATE FOR SIZING, 1 LEVEL , ADLER | Assembly | N/A | N/A | N/A | N/A | N/A | Initial Issue | 2019-05-04
D1406.02 | TEMPLATE FOR SIZING, 2 LEVEL, ADLER | Assembly | N/A | N/A | N/A | N/A | N/A | Initial Issue | 2019-05-04
D1406.03 | TEMPLATE FOR SIZING, 3 LEVEL , ADLER | Assembly | N/A | N/A | N/A | N/A | N/A | Initial Issue | 2019-05-04
D1406.04 | TEMPLATE FOR SIZING, 4 LEVEL , ADLER | Assembly | N/A | N/A | N/A | N/A | N/A | Initial Issue | 2019-05-04
D1407.00 | TEMPORARY STABILIZING PIN, ADLER | Assembly | N/A | N/A | N/A | N/A | N/A | Initial Issue | 2019-05-04
D1407.00.01 | #N/A | RSS02RS20 | N/A | N/A | Bar Round in 316LVM Conforming to ISO 5832-1:2007; Condition Extra-hard, Dia. 2.00 mm H9 | N/A | N/A | Initial Issue | 2019-05-04
D1407.00.02 | #N/A | RDL010800W | N/A | N/A | Delrin Round Bar Dia 8.0 MM (White) | N/A | N/A | Initial Issue | 2019-05-04
D1408.00 | QUICK COUPLING HANDLE FOR D1401.25, ADLER | Assembly | N/A | N/A | N/A | N/A | N/A | Initial Issue | 2019-05-04
D1408.00.01 | QUICK COUPLING HANDLE FOR D1401.25, ADLER,SHAFT & PIN ASSEMBLY | Assembly | N/A | N/A | N/A | N/A | N/A | Initial Issue | 2019-05-04
D1408.00.02 | QUICK COUPLING HANDLE FOR D1401.25, ADLER,SHAFT & PIN ASSEMBLY,SHAFT | RSS05RS0800 | N/A | N/A | Bar Round Dia. 8.00 mm (+0.00/0.05) in SS 304 Conforming to IS 6603 : 2001 | N/A | N/A | Initial Issue | 2019-05-04
D1408.00.03 | QUICK COUPLING HANDLE FOR D1401.25, ADLER,SHAFT & PIN ASSEMBLY,PIN | RSS05RS0250 | N/A | N/A | SS 304 Round Bar 2.5 MM | N/A | N/A | Initial Issue | 2019-05-04
D1408.00.04 | QUICK COUPLING HANDLE FOR D1401.25, ADLER,SLIDING SLEEVE,MAIN BODY | RSS05RS1200 | N/A | N/A | Bar Round in 304 Confirming to IS 6603 : 2001 Dia. 12.00 mm (+0.0/-0.05) | N/A | N/A | Initial Issue | 2019-05-04
D1408.00.05 | QUICK COUPLING HANDLE FOR D1401.25, ADLER,S.S.BALL DIA.3MM | CBA013000 | N/A | N/A | SS 304 Ball dia. 3 mm | N/A | N/A | Initial Issue | 2019-05-04
D1408.00.06 | QUICK COUPLING HANDLE FOR D1401.25, ADLER,COMPRESSION SPRING | N/A | N/A | N/A | N/A | N/A | N/A | Initial Issue | 2019-05-04
D1408.00.07 | QUICK COUPLING HANDLE FOR D1401.25, ADLER,SLIDING SLEEVE,CAP | RSS05RS1200 | N/A | N/A | Bar Round in 304 Confirming to IS 6603 : 2001 Dia. 12.00 mm (+0.0/-0.05) | N/A | N/A | Initial Issue | 2019-05-04
D1408.00.08 | QUICK COUPLING HANDLE FOR D1401.25, ADLER,HANDLE ASSEMBLY | Assembly | N/A | N/A | N/A | N/A | N/A | Initial Issue | 2019-05-04
D1408.00.09 | QUICK COUPLING HANDLE FOR D1401.25, ADLER,HANDLE ASSEMBLY,FIBRE HANDLE | RFF01RS2200 | N/A | N/A | Bar Round, Fabric - 22.00 mm | N/A | N/A | Initial Issue | 2019-05-04
D1408.00.10 | QUICK COUPLING HANDLE FOR D1401.25, ADLER,HANDLE ASSEMBLY,COLLET | RSS05RS1200 | N/A | N/A | Bar Round in 304 Confirming to IS 6603 : 2001 Dia. 12.00 mm (+0.0/-0.05) | N/A | N/A | Initial Issue | 2019-05-04
D1408.00.11 | QUICK COUPLING HANDLE FOR D1401.25, ADLER,DOWEL PIN,DIA.2.5MM +0.0/-0.02 | RSS05RS0250 | N/A | N/A | SS 304 Round Bar 2.5 MM | N/A | N/A | Initial Issue | 2019-05-04
D1408.00.12 | QUICK COUPLING HANDLE FOR D1401.25, ADLER,HANDLE END BUSH | RFF01RS2200 | N/A | N/A | Bar Round, Fabric - 22.00 mm | N/A | N/A | Initial Issue | 2019-05-04
D1501.01.07 | BALL 4.0MM, 440C | SB01SS4440C | N/A | N/A | Semi-Finished - BALL IN SS 440C GR - 50, DIA. 4.00MM (+/-0.01) | N/A | N/A | Initial Issue | 2019-05-04
D1501.0101 | HANDLE MOULD FOR TORQUE HANDLE QC, HUDSON TYPE, 8 NM | SD15010101 | N/A | N/A | TEE Handle, Moulding as per Drg. No. D1501.0101, Material :- Silicon Rubber Dark Blue | N/A | N/A | Initial Issue | 2019-05-04
D1501.08 | SLEEVE FOR TORQUE HANDLE QC, HUDSON TYPE, 8 NM | RSS05RS2500 | N/A | N/A | Bar Round in 304 Confirming to IS 6603-2001 Dia. 25.00 mm (+/-0.1) | N/A | N/A | Initial Issue | 2019-05-04
D1501.09 | SLEEVE SPRING FOR TORQUE HANDLE QC, HUDSON TYPE, 8 NM | PSP0112153255 | SD1501.09 | N/A | Compression Spring, Wire 1.2 X OD 15.3 X Turn 7 X L 25.5mm | SPRING IN SS 302 (AS PER DRAWING NO. D1501.09) | N/A | Initial Issue | 2019-05-04
D1501.1103 | DRIVER HOUSING TOP O RING FOR TORQUE HANDLE QC, HUDSON TYPE, 8 NM | Assembly | N/A | N/A | N/A | N/A | N/A | Initial Issue | 2019-05-04
D1501.1208 | 1.27 MM FLAT WASHER FOR TORQUE HANDLE QC, HUDSON TYPE, 8 NM | Assembly | N/A | N/A | N/A | N/A | N/A | Initial Issue | 2019-05-04
D1501.14 | QC STRAIGHT HANDLE, SOFTGRIP, HUDSON TYPE | Assembly | N/A | N/A | N/A | N/A | N/A | Initial Issue | 2019-05-04
D1501.14.01 | QC STRAIGHT HANDLE, SOFTGRIP, HUDSON TYPE, SHAFT ASSEMBLY | Assembly | N/A | N/A | N/A | N/A | N/A | Initial Issue | 2019-05-04
D1501.14.01.01 | QC STRAIGHT HANDLE, SOFTGRIP, HUDSON TYPE, SHAFT | RSS11RS180 | N/A | N/A | Bar Round in 17-4PH Confir. to ASTM A564 Ty 630 OD18mm | N/A | N/A | Initial Issue | 2019-05-04
D1501.14.02 | QC STRAIGHT HANDLE, SOFTGRIP, HUDSON TYPE, STRAIGHT SILICON GRIP ASSEMBLY (SEAT MACHINING) | Assembly | N/A | N/A | N/A | N/A | N/A | Initial Issue | 2019-05-04
D1501.14.03 | QC STRAIGHT HANDLE, SOFTGRIP, HUDSON TYPE, CAP | RSS11RS250 | N/A | N/A | Bar Round in 17-4PH Confir. to ASTM A564 Ty 630 OD25mm | N/A | N/A | Initial Issue | 2019-05-04
E0701.011 | UMEX - DIGITAL FRACTURES SET, WITH 'K' WIRE | Assembly | N/A | N/A | N/A | N/A | N/A | Initial Issue | 2019-05-04
E0701.021 | UMEX - LOWER END RADIUS FRACTURES SET, WITH 'K' WIRE | Assembly | N/A | N/A | N/A | N/A | N/A | Initial Issue | 2019-05-04
E0701.031 | UMEX - BASIC HAND SET, WITH 'K' WIRE | Assembly | N/A | N/A | N/A | N/A | N/A | Initial Issue | 2019-05-04
E0701.041 | UMEX - EXTENDED HAND FRAME SET, WITH 'K' WIRE | Assembly | N/A | N/A | N/A | N/A | N/A | Initial Issue | 2019-05-04
E0701.051 | UMEX - HAND FRAME SET FOR DEFORMITY CORRECTION WITH 'K' WIRE | Assembly | N/A | N/A | N/A | N/A | N/A | Initial Issue | 2019-05-04
E0702.011 | UMEX - CTEV SMALL SET, WITH 'K' WIRE | Assembly | N/A | N/A | N/A | N/A | N/A | Initial Issue | 2019-05-04
E0702.012 | UMEX - CTEV SMALL SET WITH SWIVEL DISTRATOR | Assembly | N/A | N/A | N/A | N/A | N/A | Initial Issue | 2019-05-04
E0702.021 | UMEX - CTEV MEDIUM SET, WITH 'K' WIRE | Assembly | N/A | N/A | N/A | N/A | N/A | Initial Issue | 2019-05-04
E0702.022 | UMEX - CTEV MEDIUM SET WITH SWIVEL DISTRACTOR | Assembly | N/A | N/A | N/A | N/A | N/A | Initial Issue | 2019-05-04
E0702.031 | UMEX - CTEV LARGE SET, WITH 'K' WIRE | Assembly | N/A | N/A | N/A | N/A | N/A | Initial Issue | 2019-05-04
E0702.032 | UMEX - CTEV LARGE SET, WITH SWIVEL DISTRACTOR | Assembly | N/A | N/A | N/A | N/A | N/A | Initial Issue | 2019-05-04
E0703.011 | UMEX - COMPREHENSIVE SET IN STERILISATION CASE, WITH 'K' WIRE | Assembly | N/A | N/A | N/A | N/A | N/A | Initial Issue | 2019-05-04
F0100.04 | UMEX SET SCREW, SMALL FOR ALPHA CLAMPS, DISTRACTORS AND STIRRUPS | SGS01M4X6 | N/A | N/A | Grub Screw, Size M4 x 6.00mm Length | N/A | N/A | Initial Issue | 2019-05-04
F0100.06 | UMEX SET SCREW, LARGE FOR UMEX BETA AND 4 X 4 CLAMPS | PGS010606 | N/A | N/A | Grub Screw, M6 x 6 mm length | N/A | N/A | Initial Issue | 2019-05-04
F0101.2030 | UMEX ALPHA CLAMP, TO HOLD 'K' WIRE UPTO DIA. 2MM & ROD UPTO DIA. 3MM | Assembly | RSS05ST0600 | N/A | N/A | Bar Square, in 304 Confirming to IS 6911 - 6 mm (+0.0/-0.1) | N/A | Initial Issue | 2019-05-04
F0101.2030.01 | GRUB SCREW M4 FOR F0101.2030 | SGS01M4X6 | N/A | N/A | Grub Screw, Size M4 x 6.00mm Length | N/A | N/A | Initial Issue | 2019-05-04
F0101.3040 | UMEX BETA CLAMP, TO HOLD 'K' WIRE UPTO DIA. 3MM & ROD UPTO DIA. 4MM | Assembly | RSS05ST0800 | N/A | N/A | Bar Square SS 304 Size 8.00mm (+0.00/-0.10) Confirming to IS 6911 : 1992 | N/A | Initial Issue | 2019-05-04
F0101.3040.01 | GRUB SCREW M6 FOR F0101.3040 | PGS010606 | N/A | N/A | Grub Screw, M6 x 6 mm length | N/A | N/A | Initial Issue | 2019-05-04
F0101.4040 | UMEX BETA CLAMP - 4 X 4, TO HOLD 'K' WIRE / ROD UPTO DIA. 4MM | Assembly | RSS05ST0800 | N/A | N/A | Bar Square SS 304 Size 8.00mm (+0.00/-0.10) Confirming to IS 6911 : 1992 | N/A | Initial Issue | 2019-05-04
F0102.3040 | UMEX BETA CLAMP ADD-ON, TO HOLD 'K' WIRE UPTO DIA. 3MM & ROD UPTO DIA. 4MM | Assembly | RSS05ST0800 | N/A | N/A | Bar Square SS 304 Size 8.00mm (+0.00/-0.10) Confirming to IS 6911 : 1992 | N/A | Initial Issue | 2019-05-04
F0201.40 | UMEX UNIAXIAL UNIPLANAR HINGE JOINT | Assembly | N/A | N/A | N/A | N/A | N/A | Initial Issue | 2019-05-04
F0201.40.02 | LOCKING BOLT FOR F0201.40 & F0305.04 | RSS05RS0600 | N/A | N/A | Bar Round in 304 Confirming to IS 6603 : 2001 Dia. 6.00 mm (+/-0.05) | N/A | N/A | Initial Issue | 2019-05-04
F0201.4008 | CONNECTING ROD, DIA. 4MM, LENGTH 80MM, ADLER | RSS05RS0400 | N/A | N/A | Bar Round in 304 Confirming to IS 6528 Dia. 4.00 mm (+0.0/-0.05) | N/A | N/A | Initial Issue | 2019-05-04
F0201.4010 | CONNECTING ROD, DIA. 4MM, LENGTH 100MM, ADLER | RSS05RS0400 | N/A | N/A | Bar Round in 304 Confirming to IS 6528 Dia. 4.00 mm (+0.0/-0.05) | N/A | N/A | Initial Issue | 2019-05-04
F0201.4012 | CONNECTING ROD, DIA. 4MM, LENGTH 120MM, ADLER | RSS05RS0400 | N/A | N/A | Bar Round in 304 Confirming to IS 6528 Dia. 4.00 mm (+0.0/-0.05) | N/A | N/A | Initial Issue | 2019-05-04
F0201.4014 | CONNECTING ROD, DIA. 4MM, LENGTH 140MM, ADLER | RSS05RS0400 | N/A | N/A | Bar Round in 304 Confirming to IS 6528 Dia. 4.00 mm (+0.0/-0.05) | N/A | N/A | Initial Issue | 2019-05-04
F0201.4015 | CONNECTING ROD, DIA. 4MM, LENGTH 150MM, ADLER | RSS05RS0400 | N/A | N/A | Bar Round in 304 Confirming to IS 6528 Dia. 4.00 mm (+0.0/-0.05) | N/A | N/A | Initial Issue | 2019-05-04
F0201.4016 | CONNECTING ROD, DIA. 4MM, LENGTH 160MM, ADLER | RSS05RS0400 | N/A | N/A | Bar Round in 304 Confirming to IS 6528 Dia. 4.00 mm (+0.0/-0.05) | N/A | N/A | Initial Issue | 2019-05-04
F0201.4018 | CONNECTING ROD, DIA. 4MM, LENGTH 180MM, ADLER | RSS05RS0400 | N/A | N/A | Bar Round in 304 Confirming to IS 6528 Dia. 4.00 mm (+0.0/-0.05) | N/A | N/A | Initial Issue | 2019-05-04
F0201.4020 | CONNECTING ROD, DIA. 4MM, LENGTH 200MM, ADLER | RSS05RS0400 | N/A | N/A | Bar Round in 304 Confirming to IS 6528 Dia. 4.00 mm (+0.0/-0.05) | N/A | N/A | Initial Issue | 2019-05-04
F0201.4025 | CONNECTING ROD, DIA. 4MM, LENGTH 250MM, ADLER | RSS05RS0400 | N/A | N/A | Bar Round in 304 Confirming to IS 6528 Dia. 4.00 mm (+0.0/-0.05) | N/A | N/A | Initial Issue | 2019-05-04
F0201.4030 | CONNECTING ROD, DIA. 4MM, LENGTH 300MM, ADLER | RSS05RS0400 | N/A | N/A | Bar Round in 304 Confirming to IS 6528 Dia. 4.00 mm (+0.0/-0.05) | N/A | N/A | Initial Issue | 2019-05-04
F0201.5010 | CONNECTING ROD, DIA. 5MM, LENGTH 100MM, ADLER | Assembly | N/A | N/A | N/A | N/A | N/A | Initial Issue | 2019-05-04
F0201.5015 | CONNECTING ROD, DIA. 5MM, LENGTH 150MM, ADLER | Assembly | N/A | N/A | N/A | N/A | N/A | Initial Issue | 2019-05-04
F0201.5020 | CONNECTING ROD, DIA. 5MM, LENGTH 200MM, ADLER | Assembly | N/A | N/A | N/A | N/A | N/A | Initial Issue | 2019-05-04
F0201.5025 | CONNECTING ROD, DIA. 5MM, LENGTH 250MM, ADLER | Assembly | N/A | N/A | N/A | N/A | N/A | Initial Issue | 2019-05-04
F0201.5030 | CONNECTING ROD, DIA. 5MM, LENGTH 300MM, ADLER | Assembly | N/A | N/A | N/A | N/A | N/A | Initial Issue | 2019-05-04
F0202.40 | UMEX BIAXIAL UNIPLANAR HINGE JOINT | Assembly | N/A | N/A | N/A | N/A | N/A | Initial Issue | 2019-05-04
F0202.40.01 | ROD HOLDING ELEMENT FOR F0202.40 | RSS05ST0600 | N/A | N/A | Bar Square, in 304 Confirming to IS 6911 - 6 mm (+0.0/-0.1) | N/A | N/A | Initial Issue | 2019-05-04
F0202.40.02 | MIDDLE PLATE FOR F0202.40 | RSS05RE0200 | RSS1RE2513 | N/A | Sheet, in 304 Confirming to IS 6911- Thickness 2.0 mm (+0.0/-0.05) X (4 Feet x 6 Feet) | IS 6528 Grade x02Cr17Ni12Mo2 AISI 316L | N/A | Initial Issue | 2019-05-04
F0202.40.03 | NUT FOR F0202.40 WITH NYLON WASHER | RSS05HX795 | RSS05ST0800 | N/A | Bar Hex, SS 304 Size A/F 7.95mm (+0.00/-0.05) Conforming to IS 6603 : 2001 | Bar Square SS 304 Size 8.00mm (+0.00/-0.10) Confirming to IS 6911 : 1992 | N/A | Initial Issue | 2019-05-04
F0202.40.03.01 | NYLON WASHER FOR E0202.40.03 | RNY01RS0600 | N/A | N/A | Nylon Round Bar 6.0 MM | N/A | N/A | Initial Issue | 2019-05-04
F0301.0405 | UMEX M4 SINGLE HOLE DISTRACTOR, LENGTH 50MM (FOR FINGER) | Assembly | N/A | N/A | N/A | N/A | N/A | Initial Issue | 2019-05-04
F0301.0407 | UMEX M4 SINGLE HOLE DISTRACTOR, LENGTH 75MM | Assembly | N/A | N/A | N/A | N/A | N/A | Initial Issue | 2019-05-04
F0301.40.01 | THREADED ROD FOR F0301.0475 | RSS05RS0400 | N/A | N/A | Bar Round in 304 Confirming to IS 6528 Dia. 4.00 mm (+0.0/-0.05) | N/A | N/A | Initial Issue | 2019-05-04
F0301.40.02 | END WASHER FOR F0301.04 | RSS05RS0450 | RSS05RS0600 | N/A | Bar Round in 304 Confirming to IS 6528 Dia. 4.50 mm (+0.0/-0.05) | Bar Round in 304 Confirming to IS 6603 : 2001 Dia. 6.00 mm (+/-0.05) | N/A | Initial Issue | 2019-05-04
F0301.40.03 | MOVING CLAMP FOR F0301.04 | RSS05ST0600 | N/A | N/A | Bar Square, in 304 Confirming to IS 6911 - 6 mm (+0.0/-0.1) | N/A | N/A | Initial Issue | 2019-05-04
F0301.40.04 | FIXED CLAMP FOR F0301.04 | RSS05ST0600 | N/A | N/A | Bar Square, in 304 Confirming to IS 6911 - 6 mm (+0.0/-0.1) | N/A | N/A | Initial Issue | 2019-05-04
F0301.40.05 | SQUARE END FOR F0301.04 | RSS05ST0800 | N/A | N/A | Bar Square SS 304 Size 8.00mm (+0.00/-0.10) Confirming to IS 6911 : 1992 | N/A | N/A | Initial Issue | 2019-05-04
F0301.40.06 | THREADED ROD FOR F0301.0450 | RSS05RS0400 | N/A | N/A | Bar Round in 304 Confirming to IS 6528 Dia. 4.00 mm (+0.0/-0.05) | N/A | N/A | Initial Issue | 2019-05-04
F0302.0407 | UMEX M4 DOUBLE HOLE DISTRACTOR, LENGTH 75MM | Assembly | N/A | N/A | N/A | N/A | N/A | Initial Issue | 2019-05-04
F0302.0410 | UMEX M4 DOUBLE HOLE DISTRACTOR, LENGTH 100MM | Assembly | N/A | N/A | N/A | N/A | N/A | Initial Issue | 2019-05-04
F0302.0415 | UMEX M4 DOUBLE HOLE DISTRACTOR, LENGTH 150MM | Assembly | N/A | N/A | N/A | N/A | N/A | Initial Issue | 2019-05-04
F0302.06.01 | THREADED ROD FOR F0302.0615 | RSS05RS0600 | N/A | N/A | Bar Round in 304 Confirming to IS 6603 : 2001 Dia. 6.00 mm (+/-0.05) | N/A | N/A | Initial Issue | 2019-05-04
F0302.06.02 | END WASHER FOR F0302.06 | RSS05RS0600 | RSS05RS0400 | N/A | Bar Round in 304 Confirming to IS 6603 : 2001 Dia. 6.00 mm (+/-0.05) | Bar Round in 304 Confirming to IS 6528 Dia. 4.00 mm (+0.0/-0.05) | N/A | Initial Issue | 2019-05-04
F0302.06.03 | MOVING CLAMP FOR F0302.06 | SF0304.06 | N/A | N/A | Distractor block M6 in SS 304 confirming to IS 6911-1992 | N/A | N/A | Initial Issue | 2019-05-04
F0302.06.04 | FIXED CLAMP FOR F0302.06 | SF0304.06 | N/A | N/A | Distractor block M6 in SS 304 confirming to IS 6911-1992 | N/A | N/A | Initial Issue | 2019-05-04
F0302.06.05 | SQUARE END FOR F0302.06 | RSS05ST0800 | N/A | N/A | Bar Square SS 304 Size 8.00mm (+0.00/-0.10) Confirming to IS 6911 : 1992 | N/A | N/A | Initial Issue | 2019-05-04
F0302.06.06 | THREADED ROD FOR F0302.0620 | RSS05RS0600 | N/A | N/A | Bar Round in 304 Confirming to IS 6603 : 2001 Dia. 6.00 mm (+/-0.05) | N/A | N/A | Initial Issue | 2019-05-04
F0302.06.07 | THREADED ROD FOR F0302.0625 | RSS05RS0600 | N/A | N/A | Bar Round in 304 Confirming to IS 6603 : 2001 Dia. 6.00 mm (+/-0.05) | N/A | N/A | Initial Issue | 2019-05-04
F0302.06.08 | THREADED ROD FOR F0302.0630 | RSS05RS0600 | N/A | N/A | Bar Round in 304 Confirming to IS 6603 : 2001 Dia. 6.00 mm (+/-0.05) | N/A | N/A | Initial Issue | 2019-05-04
F0302.06.09 | CENTRAL SLEEVE FOR F0302.0625 | RSS05PI8060 | N/A | N/A | Tube, in 304 Confirming to ASTM A312 TP304 - OD 8.0 mm (+0.0/-0.05) X ID 6.0 mm (+/-0.2) with Centreless Grinding Finish | N/A | N/A | Initial Issue | 2019-05-04
F0302.06.10 | CENTRAL SLEEVE FOR F0302.0630 | RSS05PI8060 | N/A | N/A | Tube, in 304 Confirming to ASTM A312 TP304 - OD 8.0 mm (+0.0/-0.05) X ID 6.0 mm (+/-0.2) with Centreless Grinding Finish | N/A | N/A | Initial Issue | 2019-05-04
F0302.0615 | UMEX M6 DOUBLE HOLE DISTRACTOR, LENGTH 150MM | Assembly | N/A | N/A | N/A | N/A | N/A | Initial Issue | 2019-05-04
F0302.0620 | UMEX M6 DOUBLE HOLE DISTRACTOR, LENGTH 200MM | Assembly | N/A | N/A | N/A | N/A | N/A | Initial Issue | 2019-05-04
F0302.0625 | UMEX M6 DOUBLE HOLE DISTRACTOR, LENGTH 250MM | Assembly | N/A | N/A | N/A | N/A | N/A | Initial Issue | 2019-05-04
F0302.0630 | UMEX M6 DOUBLE HOLE DISTRACTOR, LENGTH 300MM | Assembly | N/A | N/A | N/A | N/A | N/A | Initial Issue | 2019-05-04
F0302.40.01 | THREADED ROD FOR F0302.0475 | RSS05RS0400 | N/A | N/A | Bar Round in 304 Confirming to IS 6528 Dia. 4.00 mm (+0.0/-0.05) | N/A | N/A | Initial Issue | 2019-05-04
F0302.40.02 | MOVING CLAMP FOR F0302.04 | SF0304.04 | N/A | N/A | Distractor block M4 in SS 304 confirming to IS 6911-1992 | N/A | N/A | Initial Issue | 2019-05-04
F0302.40.03 | FIXED CLAMP FOR F0302.04 | SF0304.04 | N/A | N/A | Distractor block M4 in SS 304 confirming to IS 6911-1992 | N/A | N/A | Initial Issue | 2019-05-04
F0302.40.04 | THREADED ROD FOR F0302.0410 | RSS05RS0400 | N/A | N/A | Bar Round in 304 Confirming to IS 6528 Dia. 4.00 mm (+0.0/-0.05) | N/A | N/A | Initial Issue | 2019-05-04
F0302.40.05 | THREADED ROD FOR F0302.0415 | RSS05RS0400 | N/A | N/A | Bar Round in 304 Confirming to IS 6528 Dia. 4.00 mm (+0.0/-0.05) | N/A | N/A | Initial Issue | 2019-05-04
F0303.0400.01 | SLIDING BLOCK FOR F0308.0400 | RSS05ST0600 | N/A | N/A | Bar Square, in 304 Confirming to IS 6911 - 6 mm (+0.0/-0.1) | N/A | N/A | Initial Issue | 2019-05-04
F0304.04.01 | MOVING CLAMP FOR F0304.04 | SF0304.04 | N/A | N/A | Distractor block M4 in SS 304 confirming to IS 6911-1992 | N/A | N/A | Initial Issue | 2019-05-04
F0304.04.02 | FIXED CLAMP FOR F0304.04 | SF0304.04 | N/A | N/A | Distractor block M4 in SS 304 confirming to IS 6911-1992 | N/A | N/A | Initial Issue | 2019-05-04
F0304.0410 | UMEX M4 FISHMOUTH DISTRACTOR, LENGTH 100MM | Assembly | N/A | N/A | N/A | N/A | N/A | Initial Issue | 2019-05-04
F0304.0415 | UMEX M4 FISHMOUTH DISTRACTOR, LENGTH 150MM | Assembly | N/A | N/A | N/A | N/A | N/A | Initial Issue | 2019-05-04
F0304.06.01 | MOVING CLAMP FOR F0304.06 | SF0304.06 | N/A | N/A | Distractor block M6 in SS 304 confirming to IS 6911-1992 | N/A | N/A | Initial Issue | 2019-05-04
F0304.06.02 | FIXED CLAMP FOR F0304.06 | SF0304.06 | N/A | N/A | Distractor block M6 in SS 304 confirming to IS 6911-1992 | N/A | N/A | Initial Issue | 2019-05-04
F0304.0615 | UMEX M6 FISHMOUTH DISTRACTOR, LENGTH 150MM | Assembly | N/A | N/A | N/A | N/A | N/A | Initial Issue | 2019-05-04
F0304.0620 | UMEX M6 FISHMOUTH DISTRACTOR, LENGTH 200MM | Assembly | N/A | N/A | N/A | N/A | N/A | Initial Issue | 2019-05-04
F0304.0625 | UMEX M6 FISHMOUTH DISTRACTOR, LENGTH 250MM | Assembly | N/A | N/A | N/A | N/A | N/A | Initial Issue | 2019-05-04
F0304.0630 | UMEX M6 FISHMOUTH DISTRACTOR, LENGTH 300MM | Assembly | N/A | N/A | N/A | N/A | N/A | Initial Issue | 2019-05-04
F0305.04.01 | LOWER BLOCK STATIONARY FOR F0305.04 | RSS05ST0800 | N/A | N/A | Bar Square SS 304 Size 8.00mm (+0.00/-0.10) Confirming to IS 6911 : 1992 | N/A | N/A | Initial Issue | 2019-05-04
F0305.04.02 | PIN / ROD HOLDING ELEMENT FOR F0305.04 | RSS05RS0800 | RSS05ST0800 | N/A | Bar Round Dia. 8.00 mm (+0.00/0.05) in SS 304 Conforming to IS 6603 : 2001 | Bar Square SS 304 Size 8.00mm (+0.00/-0.10) Confirming to IS 6911 : 1992 | N/A | Initial Issue | 2019-05-04
F0305.04.03 | THREADED ROD FOR F0305.0410 | RSS05RS0400 | N/A | N/A | Bar Round in 304 Confirming to IS 6528 Dia. 4.00 mm (+0.0/-0.05) | N/A | N/A | Initial Issue | 2019-05-04
F0305.04.04 | LOWER BLOCK MOVING FOR F0305.04 | RSS05ST0800 | N/A | N/A | Bar Square SS 304 Size 8.00mm (+0.00/-0.10) Confirming to IS 6911 : 1992 | N/A | N/A | Initial Issue | 2019-05-04
F0305.04.05 | THREADED ROD FOR F0305.0415 | RSS05RS0400 | N/A | N/A | Bar Round in 304 Confirming to IS 6528 Dia. 4.00 mm (+0.0/-0.05) | N/A | N/A | Initial Issue | 2019-05-04
F0305.0410 | UMEX M4 SWIVEL DISTRACTOR, LENGTH 100MM | Assembly | N/A | N/A | N/A | N/A | N/A | Initial Issue | 2019-05-04
F0305.0415 | UMEX M4 SWIVEL DISTRACTOR, LENGTH 150MM | Assembly | N/A | N/A | N/A | N/A | N/A | Initial Issue | 2019-05-04
F0305.06.01 | LOWER BLOCK STATIONARY FOR F0305.06 | RSS05ST0800 | N/A | N/A | Bar Square SS 304 Size 8.00mm (+0.00/-0.10) Confirming to IS 6911 : 1992 | N/A | N/A | Initial Issue | 2019-05-04
F0305.06.02 | PIN / ROD HOLDING ELEMENT FOR F0305.06 | RSS05ST1000 | N/A | N/A | Bar Square, in 304 Confirming to IS 6911 - 10 mm(+0.0/-0.1) | N/A | N/A | Initial Issue | 2019-05-04
F0305.06.03 | THREADED ROD FOR F0305.0615 | RSS05RS0600 | N/A | N/A | Bar Round in 304 Confirming to IS 6603 : 2001 Dia. 6.00 mm (+/-0.05) | N/A | N/A | Initial Issue | 2019-05-04
F0305.06.04 | LOWER BLOCK MOVING FOR F0305.06 | RSS05ST0800 | N/A | N/A | Bar Square SS 304 Size 8.00mm (+0.00/-0.10) Confirming to IS 6911 : 1992 | N/A | N/A | Initial Issue | 2019-05-04
F0305.0615 | UMEX M6 SWIVEL DISTRACTOR, LENGTH 150MM | Assembly | N/A | N/A | N/A | N/A | N/A | Initial Issue | 2019-05-04
F0305.0620 | UMEX M6 SWIVEL DISTRACTOR, LENGTH 200MM | Assembly | N/A | N/A | N/A | N/A | N/A | Initial Issue | 2019-05-04
F0305.0625 | UMEX M6 SWIVEL DISTRACTOR, LENGTH 250MM | Assembly | N/A | N/A | N/A | N/A | N/A | Initial Issue | 2019-05-04
F0305.0630 | UMEX M6 SWIVEL DISTRACTOR, LENGTH 300MM | Assembly | N/A | N/A | N/A | N/A | N/A | Initial Issue | 2019-05-04
F0306.01 | NUT WITH RIGHT HAND TAPPING FOR F0306.00 | RSS05HX1000 | N/A | N/A | Bar Hex Size - A/f 10.00mm (+0.00/-0.10) SS 304 Confirming to IS 6603 : 2001 | N/A | N/A | Initial Issue | 2019-05-04
F0306.02 | NUT WITH LEFT HAND TAPPING FOR F0306.00 | RSS05HX1000 | N/A | N/A | Bar Hex Size - A/f 10.00mm (+0.00/-0.10) SS 304 Confirming to IS 6603 : 2001 | N/A | N/A | Initial Issue | 2019-05-04
F0306.25 | UMEX DISTRACTION-COMPRESSION ROD ASSEMBLY - FOR 25MM DISTRACTION | Assembly | N/A | N/A | N/A | N/A | N/A | Initial Issue | 2019-05-04
F0306.251 | CENTRAL SLEEVE FOR UMEX DC ROD ASSEMBLY - FOR 25MM DISTRACTION | Assembly | N/A | N/A | N/A | N/A | N/A | Initial Issue | 2019-05-04
F0306.251.1 | FEMALE HALF (LH THREADED) FOR CENTRAL SLEEVE FOR UMEX DC ROD ASSEMBLY - FOR 25MM DISTRACTION | RSS05HX1000 | N/A | N/A | Bar Hex Size - A/f 10.00mm (+0.00/-0.10) SS 304 Confirming to IS 6603 : 2001 | N/A | N/A | Initial Issue | 2019-05-04
F0306.251.2 | MALE HALF (RH THREADED) FOR CENTRAL SLEEVE FOR UMEX DC ROD ASSEMBLY - FOR 25MM DISTRACTION | RSS05HX1000 | N/A | N/A | Bar Hex Size - A/f 10.00mm (+0.00/-0.10) SS 304 Confirming to IS 6603 : 2001 | N/A | N/A | Initial Issue | 2019-05-04
F0306.36 | UMEX DISTRACTION-COMPRESSION ROD ASSEMBLY - FOR 36MM DISTRACTION | Assembly | N/A | N/A | N/A | N/A | N/A | Initial Issue | 2019-05-04
F0306.361 | CENTRAL SLEEVE FOR UMEX DC ROD ASSEMBLY - FOR 36MM DISTRACTION | Assembly | N/A | N/A | N/A | N/A | N/A | Initial Issue | 2019-05-04
F0306.50 | UMEX DISTRACTION-COMPRESSION ROD ASSEMBLY - FOR 50MM DISTRACTION | Assembly | N/A | N/A | N/A | N/A | N/A | Initial Issue | 2019-05-04
F0306.501 | CENTRAL SLEEVE FOR UMEX DC ROD ASSEMBLY - FOR 50MM DISTRACTION | Assembly | N/A | N/A | N/A | N/A | N/A | Initial Issue | 2019-05-04
F0307.0625 | UMEX CENTRAL SLEEVE FOR F0306.25 | Assembly | N/A | N/A | N/A | N/A | N/A | Initial Issue | 2019-05-04
F0307.0636 | UMEX CENTRAL SLEEVE FOR F0306.36 | Assembly | N/A | N/A | N/A | N/A | N/A | Initial Issue | 2019-05-04
F0307.0636.01 | RIGHT HAND TAPPED COMPONET FOR F0307.0636 | RSS05HX1000 | N/A | N/A | Bar Hex Size - A/f 10.00mm (+0.00/-0.10) SS 304 Confirming to IS 6603 : 2001 | N/A | N/A | Initial Issue | 2019-05-04
F0307.0636.02 | LEFT HAND TAPPED COMPONET FOR F0307.0636 | RSS05HX1000 | N/A | N/A | Bar Hex Size - A/f 10.00mm (+0.00/-0.10) SS 304 Confirming to IS 6603 : 2001 | N/A | N/A | Initial Issue | 2019-05-04
F0307.0650 | UMEX CENTRAL SLEEVE FOR F0306.50 | Assembly | N/A | N/A | N/A | N/A | N/A | Initial Issue | 2019-05-04
F0307.0650.01 | RIGHT HAND TAPPED COMPONET FOR F0307.0650 | RSS05HX1000 | N/A | N/A | Bar Hex Size - A/f 10.00mm (+0.00/-0.10) SS 304 Confirming to IS 6603 : 2001 | N/A | N/A | Initial Issue | 2019-05-04
F0307.0650.02 | LEFT HAND TAPPED COMPONET FOR F0307.0650 | RSS05HX1000 | N/A | N/A | Bar Hex Size - A/f 10.00mm (+0.00/-0.10) SS 304 Confirming to IS 6603 : 2001 | N/A | N/A | Initial Issue | 2019-05-04
F0308.0400.01 | FIXED BLOCK DOUBLE HOLE FOR F0308.0400 | RSS05RS6018 | N/A | N/A | Strip, in 304 Confirming to IS 6911- Thickness 6 mm (+0.0/-0.05) X Width 18 mm (-0.0/+0.5) | N/A | N/A | Initial Issue | 2019-05-04
F0308.0400.02 | MOVING BLOCK DOUBLE HOLE FOR F0308.0400 | RSS05ST0600 | N/A | N/A | Bar Square, in 304 Confirming to IS 6911 - 6 mm (+0.0/-0.1) | N/A | N/A | Initial Issue | 2019-05-04
F0308.0400.03 | HINGE ON FIXED BLOCK FOR F0308.0400 | RSS05ST0600 | N/A | N/A | Bar Square, in 304 Confirming to IS 6911 - 6 mm (+0.0/-0.1) | N/A | N/A | Initial Issue | 2019-05-04
F0308.0400.04 | HINGE ON THREADED ROD FOR F0308.0400 | RSS05ST0600 | N/A | N/A | Bar Square, in 304 Confirming to IS 6911 - 6 mm (+0.0/-0.1) | N/A | N/A | Initial Issue | 2019-05-04
F0308.0400.05 | THREADED ROD M4 FOR F0308.0450 | RSS05RS0400 | N/A | N/A | Bar Round in 304 Confirming to IS 6528 Dia. 4.00 mm (+0.0/-0.05) | N/A | N/A | Initial Issue | 2019-05-04
F0308.0400.06 | LOCKING SCREW FOR F0308.0400 | RSS05RS0600 | N/A | N/A | Bar Round in 304 Confirming to IS 6603 : 2001 Dia. 6.00 mm (+/-0.05) | N/A | N/A | Initial Issue | 2019-05-04
F0308.0400.07 | THREADED ROD M4 FOR F0308.0475 | RSS05RS0400 | N/A | N/A | Bar Round in 304 Confirming to IS 6528 Dia. 4.00 mm (+0.0/-0.05) | N/A | N/A | Initial Issue | 2019-05-04
F0308.0400.08 | THREADED ROD M4 FOR F0308.0410 | RSS05RS0400 | N/A | N/A | Bar Round in 304 Confirming to IS 6528 Dia. 4.00 mm (+0.0/-0.05) | N/A | N/A | Initial Issue | 2019-05-04
F0308.0407 | UMEX M4 THREE-BLOCK DISTRACTOR, LENGTH 75MM | Assembly | N/A | N/A | N/A | N/A | N/A | Initial Issue | 2019-05-04
F0308.0410 | UMEX M4 PIP HINGE DISTRACTOR, LENGTH 100MM | Assembly | N/A | N/A | N/A | N/A | N/A | Initial Issue | 2019-05-04
F0308.0450 | UMEX M4 PIP HINGE DISTRACTOR, LENGTH 50MM | Assembly | N/A | N/A | N/A | N/A | N/A | Initial Issue | 2019-05-04
F0308.0475 | UMEX M4 PIP HINGE DISTRACTOR, LENGTH 75MM | Assembly | N/A | N/A | N/A | N/A | N/A | Initial Issue | 2019-05-04
F0401.2000 | STRAIGHT ROD, KNURLED, SEMIFINISHED BLANK, DIA. 2MM | RSS05RS0180 | N/A | N/A | SS 304 Round Bar 1.8 MM | N/A | N/A | Initial Issue | 2019-05-04
F0401.2007 | UMEX STRAIGHT ROD, KNURLED, DIA. 2MM, LENGTH 75MM | RSS05RS0180 | N/A | N/A | SS 304 Round Bar 1.8 MM | N/A | N/A | Initial Issue | 2019-05-04
F0401.2010 | UMEX STRAIGHT ROD, KNURLED, DIA. 2MM, LENGTH 100MM | RSS05RS0180 | N/A | N/A | SS 304 Round Bar 1.8 MM | N/A | N/A | Initial Issue | 2019-05-04
F0401.2015 | UMEX STRAIGHT ROD, KNURLED, DIA. 2MM, LENGTH 150MM | RSS05RS0180 | N/A | N/A | SS 304 Round Bar 1.8 MM | N/A | N/A | Initial Issue | 2019-05-04
F0401.2500 | STRAIGHT ROD, KNURLED, SEMIFINISHED BLANK, DIA. 2.5MM | RSS05RS0230 | N/A | N/A | SS 304 Round Bar 2.3 MM | N/A | N/A | Initial Issue | 2019-05-04
F0401.2507 | UMEX STRAIGHT ROD, KNURLED, DIA. 2.5MM, LENGTH 75MM | RSS05RS0230 | N/A | N/A | SS 304 Round Bar 2.3 MM | N/A | N/A | Initial Issue | 2019-05-04
F0401.2510 | UMEX STRAIGHT ROD, KNURLED, DIA. 2.5MM, LENGTH 100MM | RSS05RS0230 | N/A | N/A | SS 304 Round Bar 2.3 MM | N/A | N/A | Initial Issue | 2019-05-04
F0401.2515 | UMEX STRAIGHT ROD, KNURLED, DIA. 2.5MM, LENGTH 150MM | RSS05RS0230 | N/A | N/A | SS 304 Round Bar 2.3 MM | N/A | N/A | Initial Issue | 2019-05-04
F0401.2520 | UMEX STRAIGHT ROD, KNURLED, DIA. 2.5MM, LENGTH 200MM | RSS05RS0230 | N/A | N/A | SS 304 Round Bar 2.3 MM | N/A | N/A | Initial Issue | 2019-05-04
F0401.2525 | UMEX STRAIGHT ROD, KNURLED, DIA. 2.5MM, LENGTH 250MM | RSS05RS0230 | N/A | N/A | SS 304 Round Bar 2.3 MM | N/A | N/A | Initial Issue | 2019-05-04
F0401.2540 | UMEX STRAIGHT ROD, KNURLED, DIA. 2.5MM, LENGTH 400MM | RSS05RS0280 | N/A | N/A | Bar Round in 304 Confirming to IS 6603 Dia. 2.80 mm (+0.0/-0.05) | N/A | N/A | Initial Issue | 2019-05-04
F0401.3000 | STRAIGHT ROD, KNURLED, SEMIFINISHED BLANK, DIA. 3MM | RSS05RS0280 | N/A | N/A | Bar Round in 304 Confirming to IS 6603 Dia. 2.80 mm (+0.0/-0.05) | N/A | N/A | Initial Issue | 2019-05-04
F0401.3007 | UMEX STRAIGHT ROD, KNURLED, DIA. 3MM, LENGTH 75MM | RSS05RS0280 | N/A | N/A | Bar Round in 304 Confirming to IS 6603 Dia. 2.80 mm (+0.0/-0.05) | N/A | N/A | Initial Issue | 2019-05-04
F0401.3010 | UMEX STRAIGHT ROD, KNURLED, DIA. 3MM, LENGTH 100MM | RSS05RS0280 | N/A | N/A | Bar Round in 304 Confirming to IS 6603 Dia. 2.80 mm (+0.0/-0.05) | N/A | N/A | Initial Issue | 2019-05-04
F0401.3015 | UMEX STRAIGHT ROD, KNURLED, DIA. 3MM, LENGTH 150MM | RSS05RS0280 | N/A | N/A | Bar Round in 304 Confirming to IS 6603 Dia. 2.80 mm (+0.0/-0.05) | N/A | N/A | Initial Issue | 2019-05-04
F0401.3020 | UMEX STRAIGHT ROD, KNURLED, DIA. 3MM, LENGTH 200MM | RSS05RS0280 | N/A | N/A | Bar Round in 304 Confirming to IS 6603 Dia. 2.80 mm (+0.0/-0.05) | N/A | N/A | Initial Issue | 2019-05-04
F0401.3025 | UMEX STRAIGHT ROD, KNURLED, DIA. 3MM, LENGTH 250MM | RSS05RS0280 | N/A | N/A | Bar Round in 304 Confirming to IS 6603 Dia. 2.80 mm (+0.0/-0.05) | N/A | N/A | Initial Issue | 2019-05-04
F0401.3030 | UMEX STRAIGHT ROD, KNURLED, DIA. 3MM, LENGTH 300MM | RSS05RS0280 | N/A | N/A | Bar Round in 304 Confirming to IS 6603 Dia. 2.80 mm (+0.0/-0.05) | N/A | N/A | Initial Issue | 2019-05-04
F0401.4000 | STRAIGHT ROD, KNURLED, SEMIFINISHED BLANK, DIA. 4MM | RSS05RS0380 | N/A | N/A | Bar Round Dia. 3.80mm (+/-0.05) in 304 Confirming to IS 6603 : 2001 | N/A | N/A | Initial Issue | 2019-05-04
F0401.4010 | UMEX STRAIGHT ROD, KNURLED, DIA. 4MM, LENGTH 100MM | RSS05RS0380 | N/A | N/A | Bar Round Dia. 3.80mm (+/-0.05) in 304 Confirming to IS 6603 : 2001 | N/A | N/A | Initial Issue | 2019-05-04
F0401.4015 | UMEX STRAIGHT ROD, KNURLED, DIA. 4MM, LENGTH 150MM | RSS05RS0380 | N/A | N/A | Bar Round Dia. 3.80mm (+/-0.05) in 304 Confirming to IS 6603 : 2001 | N/A | N/A | Initial Issue | 2019-05-04
F0401.4020 | UMEX STRAIGHT ROD, KNURLED, DIA. 4MM, LENGTH 200MM | RSS05RS0380 | N/A | N/A | Bar Round Dia. 3.80mm (+/-0.05) in 304 Confirming to IS 6603 : 2001 | N/A | N/A | Initial Issue | 2019-05-04
F0401.4025 | UMEX STRAIGHT ROD, KNURLED, DIA. 4MM, LENGTH 250MM | RSS05RS0380 | N/A | N/A | Bar Round Dia. 3.80mm (+/-0.05) in 304 Confirming to IS 6603 : 2001 | N/A | N/A | Initial Issue | 2019-05-04
F0401.4030 | UMEX STRAIGHT ROD, KNURLED, DIA. 4MM, LENGTH 300MM | RSS05RS0380 | N/A | N/A | Bar Round Dia. 3.80mm (+/-0.05) in 304 Confirming to IS 6603 : 2001 | N/A | N/A | Initial Issue | 2019-05-04
F0401.4035 | UMEX STRAIGHT ROD, KNURLED, DIA. 4MM, LENGTH 350MM | RSS05RS0380 | N/A | N/A | Bar Round Dia. 3.80mm (+/-0.05) in 304 Confirming to IS 6603 : 2001 | N/A | N/A | Initial Issue | 2019-05-04
F0401.4040 | UMEX STRAIGHT ROD, KNURLED, DIA. 4MM, LENGTH 400MM | RSS05RS0380 | N/A | N/A | Bar Round Dia. 3.80mm (+/-0.05) in 304 Confirming to IS 6603 : 2001 | N/A | N/A | Initial Issue | 2019-05-04
F0401.4045 | UMEX STRAIGHT ROD, KNURLED, DIA. 4MM, LENGTH 450MM | RSS05RS0380 | N/A | N/A | Bar Round Dia. 3.80mm (+/-0.05) in 304 Confirming to IS 6603 : 2001 | N/A | N/A | Initial Issue | 2019-05-04
F0402.2501 | UMEX SMALL 'L' ROD, KNURLED, DIA. 2.5MM | RSS05RS0230 | N/A | N/A | SS 304 Round Bar 2.3 MM | N/A | N/A | Initial Issue | 2019-05-04
F0402.2502 | UMEX LARGE 'L' ROD, KNURLED, DIA. 2.5MM | RSS05RS0230 | N/A | N/A | SS 304 Round Bar 2.3 MM | N/A | N/A | Initial Issue | 2019-05-04
F0402.3001 | UMEX SMALL 'L' ROD, KNURLED, DIA. 3.0MM | RSS05RS0280 | N/A | N/A | Bar Round in 304 Confirming to IS 6603 Dia. 2.80 mm (+0.0/-0.05) | N/A | N/A | Initial Issue | 2019-05-04
F0402.3002 | UMEX LARGE 'L' ROD, KNURLED, DIA. 3.0MM | RSS05RS0280 | N/A | N/A | Bar Round in 304 Confirming to IS 6603 Dia. 2.80 mm (+0.0/-0.05) | N/A | N/A | Initial Issue | 2019-05-04
F0402.4001 | UMEX SMALL 'L' ROD, KNURLED, DIA. 4.0MM | RSS05RS0280 | N/A | N/A | Bar Round in 304 Confirming to IS 6603 Dia. 2.80 mm (+0.0/-0.05) | N/A | N/A | Initial Issue | 2019-05-04
F0402.4002 | UMEX LARGE 'L' ROD, KNURLED, DIA. 4.0MM | RSS05RS0280 | N/A | N/A | Bar Round in 304 Confirming to IS 6603 Dia. 2.80 mm (+0.0/-0.05) | N/A | N/A | Initial Issue | 2019-05-04
F0403.2503 | UMEX 'Z' ROD, KNURLED, DIA. 2.5MM | RSS05RS0230 | N/A | N/A | SS 304 Round Bar 2.3 MM | N/A | N/A | Initial Issue | 2019-05-04
F0403.3003 | UMEX 'Z' ROD, KNURLED, DIA. 3.0MM | RSS05RS0280 | N/A | N/A | Bar Round in 304 Confirming to IS 6603 Dia. 2.80 mm (+0.0/-0.05) | N/A | N/A | Initial Issue | 2019-05-04
F0403.4003 | UMEX 'Z' ROD, KNURLED, DIA. 4.0MM | RSS05RS0280 | N/A | N/A | Bar Round in 304 Confirming to IS 6603 Dia. 2.80 mm (+0.0/-0.05) | N/A | N/A | Initial Issue | 2019-05-04
F0404.4000 | THREADED ROD M4X0.7MM PITCH | RSS05RS0400 | N/A | N/A | Bar Round in 304 Confirming to IS 6528 Dia. 4.00 mm (+0.0/-0.05) | N/A | N/A | Initial Issue | 2019-05-04
F0406.0406 | UMEX M4 ROD, RIGHT THREADED, LENGTH 60MM | RSS05RS0600 | N/A | N/A | Bar Round, in 304 Confirming to IS 6911 - 6 mm (+0.0/-0.1) | N/A | N/A | Correction as per ECR no. E0030620.Correct RM code as per SBG mail dated on Wednesday, July 15, 2020 11:57 PM | 2020-09-11
F0406.0407 | DISTRACTION ROD FOR DISTRACTION COMPRESSION ASSLY. DISTRACTION 25MM RIGHT HAND THREADED LENGTH 70 | RSS05RS0600 | N/A | N/A | Bar Round, in 304 Confirming to IS 6911 - 6 mm (+0.0/-0.1) | N/A | N/A | Correction as per ECR no. E0030620.Correct RM code as per SBG mail dated on Wednesday, July 15, 2020 11:57 PM | 2020-09-11
F0406.0408 | UMEX M4 ROD, RIGHT THREADED, LENGTH 80MM | RSS05RS0600 | N/A | N/A | Bar Round, in 304 Confirming to IS 6911 - 6 mm (+0.0/-0.1) | N/A | N/A | Correction as per ECR no. E0030620.Correct RM code as per SBG mail dated on Wednesday, July 15, 2020 11:57 PM | 2020-09-11
F0406.0409 | UMEX M4 ROD, RIGHT THREADED, LENGTH 90MM | RSS05RS0600 | N/A | N/A | Bar Round, in 304 Confirming to IS 6911 - 6 mm (+0.0/-0.1) | N/A | N/A | Correction as per ECR no. E0030620.Correct RM code as per SBG mail dated on Wednesday, July 15, 2020 11:57 PM | 2020-09-11
F0406.0410 | UMEX M4 ROD, RIGHT THREADED, LENGTH 100MM | RSS05RS0600 | N/A | N/A | Bar Round, in 304 Confirming to IS 6911 - 6 mm (+0.0/-0.1) | N/A | N/A | Correction as per ECR no. E0030620.Correct RM code as per SBG mail dated on Wednesday, July 15, 2020 11:57 PM | 2020-09-11
F0406.0415 | UMEX M4 ROD, RIGHT THREADED, LENGTH 150MM | RSS05RS0600 | N/A | N/A | Bar Round, in 304 Confirming to IS 6911 - 6 mm (+0.0/-0.1) | N/A | N/A | Correction as per ECR no. E0030620.Correct RM code as per SBG mail dated on Wednesday, July 15, 2020 11:57 PM | 2020-09-11
F0407.0406 | UMEX M4 ROD, LEFT THREADED, LENGTH 60MM | RSS05RS0600 | N/A | N/A | Bar Round, in 304 Confirming to IS 6911 - 6 mm (+0.0/-0.1) | N/A | N/A | Correction as per ECR no. E0030620.Correct RM code as per SBG mail dated on Wednesday, July 15, 2020 11:57 PM | 2020-09-11
F0407.0407 | UMEX M4 ROD, LEFT THREADED, LENGTH 70MM | RSS05RS0600 | N/A | N/A | Bar Round, in 304 Confirming to IS 6911 - 6 mm (+0.0/-0.1) | N/A | N/A | Correction as per ECR no. E0030620.Correct RM code as per SBG mail dated on Wednesday, July 15, 2020 11:57 PM | 2020-09-11
F0407.0408 | UMEX M4 ROD, LEFT THREADED, LENGTH 80MM | RSS05RS0600 | N/A | N/A | Bar Round, in 304 Confirming to IS 6911 - 6 mm (+0.0/-0.1) | N/A | N/A | Correction as per ECR no. E0030620.Correct RM code as per SBG mail dated on Wednesday, July 15, 2020 11:57 PM | 2020-09-11
F0407.0409 | DISTRACTION ROD FOR DISTRACTION COMPRESSION ASSLY. DISTRACTION 25MM LEFT HAND THREADED LENGTH 90 | RSS05RS0600 | N/A | N/A | Bar Round, in 304 Confirming to IS 6911 - 6 mm (+0.0/-0.1) | N/A | N/A | Correction as per ECR no. E0030620.Correct RM code as per SBG mail dated on Wednesday, July 15, 2020 11:57 PM | 2020-09-11
F0407.0410 | UMEX M4 ROD, LEFT THREADED, LENGTH 100MM | RSS05RS0600 | N/A | N/A | Bar Round, in 304 Confirming to IS 6911 - 6 mm (+0.0/-0.1) | N/A | N/A | Correction as per ECR no. E0030620.Correct RM code as per SBG mail dated on Wednesday, July 15, 2020 11:57 PM | 2020-09-11
F0407.0415 | UMEX M4 ROD, LEFT THREADED, LENGTH 150MM | RSS05RS0600 | N/A | N/A | Bar Round, in 304 Confirming to IS 6911 - 6 mm (+0.0/-0.1) | N/A | N/A | Correction as per ECR no. E0030620.Correct RM code as per SBG mail dated on Wednesday, July 15, 2020 11:57 PM | 2020-09-11
F0601.01 | UMEX MINI TRACTION BOW (FULL STIRRUP) | RSS05RS0250 | N/A | N/A | SS 304 Round Bar 2.5 MM | N/A | N/A | Initial Issue | 2019-05-04
F0601.01.01 | WASHER FOR F0601.01 & F0601.02 | RSS05RS0400 | N/A | N/A | Bar Round in 304 Confirming to IS 6528 Dia. 4.00 mm (+0.0/-0.05) | N/A | N/A | Initial Issue | 2019-05-04
F0601.02 | UMEX MINI TRACTION BOW (HALF STIRRUP) | RSS05RS0250 | N/A | N/A | SS 304 Round Bar 2.5 MM | N/A | N/A | Initial Issue | 2019-05-04
F0701.0608 | UMEX SPANNER 6MM / 8MM | RSS05RE0400 | N/A | N/A | SS 304 Sheet Thickness 4.0 MM | N/A | N/A | Initial Issue | 2019-05-04
F0701.1011 | UMEX SPANNER 10MM / 11MM | RSS05RS5026 | N/A | N/A | Strip, AISI 304 - 5.0 mm X 26 mm | N/A | N/A | Initial Issue | 2019-05-04
F0702.00 | UMEX QUICK LOCK HANDLE FOR ALLEN KEYS | Assembly | N/A | N/A | N/A | N/A | N/A | Initial Issue | 2019-05-04
F0702.00.01 | MAIN BODY FOR F0702.00 | RSS05HX1000 | N/A | N/A | Bar Hex Size - A/f 10.00mm (+0.00/-0.10) SS 304 Confirming to IS 6603 : 2001 | N/A | N/A | Initial Issue | 2019-05-04
F0702.00.02 | PLUNGER FOR F0702.00 | RSS05ST0600 | N/A | N/A | Bar Square, in 304 Confirming to IS 6911 - 6 mm (+0.0/-0.1) | N/A | N/A | Initial Issue | 2019-05-04
F0702.00.03 | SLEEVE FOR F0702.00 | RSS05RS1600 | N/A | N/A | Bar Round in 304 Confirming to IS 6603 : 2001 Dia. 16.00 mm (+0.0/-0.05) | N/A | N/A | Initial Issue | 2019-05-04
F0702.00.04 | HANDLE FOR F0702.00 | RSS05RS1600 | N/A | N/A | Bar Round in 304 Confirming to IS 6603 : 2001 Dia. 16.00 mm (+0.0/-0.05) | N/A | N/A | Initial Issue | 2019-05-04
F0702.0120 | UMEX ALLEN KEY 2MM A/F, DISPOSABLE (CARBON STEEL) | SF0702.0120 | N/A | N/A | Allen Key, 2 mm A/F (Chrome Plated - Carbon Steel) | N/A | N/A | Initial Issue | 2019-05-04
F0702.0130 | UMEX ALLEN KEY 3MM A/F, DISPOSABLE (CARBON STEEL) | SF0702.0130 | N/A | N/A | Allen Key, 3 mm A/F (Chrome Plated - Carbon Steel) | N/A | N/A | Initial Issue | 2019-05-04
F0703.01 | UMEX BENDER TUBE PAIR | RSS05PI8032 | N/A | N/A | Tube, in 304 Confirming to ASTM A312 TP304 - OD 8.0 mm (+0.0/-0.05) X ID 3.2 mm (+/-0.1) | N/A | N/A | Initial Issue | 2019-05-04
F0705.01 | UMEX CLAMP FORCEPS | Assembly | N/A | N/A | N/A | N/A | N/A | Initial Issue | 2019-05-04
F0705.02 | UMEX ROD AND WIRE GAUGE | RSS05RE0200 | N/A | N/A | Sheet, in 304 Confirming to IS 6911- Thickness 2.0 mm (+0.0/-0.05) X (4 Feet x 6 Feet) | N/A | N/A | Initial Issue | 2019-05-04
G1001.35 | TROCAR DIA. 3.5MM FOR SLEEVES, ADLER | Assembly | N/A | N/A | N/A | N/A | N/A | Initial Issue | 2019-05-04
G1001.35.01 | END BUSH FOR G1001.35 | RSS05RS1300 | N/A | N/A | Bar Round in 304 Confirming to IS 6603 : 2001 Dia. 13.00 mm (+0.0/-0.05) | N/A | N/A | Initial Issue | 2019-05-04
G1001.35.02 | TROCAR DIA. 3.5MM FOR SLEEVES, ADLER, END CAP | RSS05RS0350 | N/A | N/A | Bar Round in 304 Confirming to IS 6528 Dia. 3.50 mm (+/-0.05) | N/A | N/A | Initial Issue | 2019-05-04
G1002.011 | COMBINATION WRENCH 11MM, ADLER | Assembly | N/A | N/A | N/A | N/A | N/A | Initial Issue | 2019-05-04
G1002.011.01 | SPANNER DISK 11MM OPEN FOR G0102.011 | RSS05RS2000 | N/A | N/A | Bar Round Dia. 20.00 mm (+/-0.1) in SS 304 Conforming to IS 6603 : 2001 | N/A | N/A | Initial Issue | 2019-05-04
G1002.011.02 | SPANNER DISK 11MM CLOSED FOR G0102.011 | RSS05RS2200 | N/A | N/A | Bar Round Dia. 22.00 mm (+/-0.1) in SS 304 conforming to IS 6603 : 2001 | N/A | N/A | Initial Issue | 2019-05-04
G1002.011.03 | HANDLE STRIP FOR G0102.011 | RSS05RE3013 | N/A | N/A | Strip, in 304 Confirming to IS 6911- Thickness 3 mm (+0.0/-0.05) X Width 13 mm (-0.0/+0.5) | N/A | N/A | Initial Issue | 2019-05-04
G1002.02 | SIMPLE T-HANDLE FOR STEINMAN PINS, ADLER | Assembly | N/A | N/A | N/A | N/A | N/A | Initial Issue | 2019-05-04
G1002.02.01 | 'T' HANDLE'FOR INSTRUMENTS 8MM (TYPE 2) | RSS05RS0800 | N/A | N/A | Bar Round Dia. 8.00 mm (+0.00/0.05) in SS 304 Conforming to IS 6603 : 2001 | N/A | N/A | Initial Issue | 2019-05-04
G1002.02.02 | SHAFT FOR G1002.02 | RSS05RS0600 | N/A | N/A | Bar Round in 304 Confirming to IS 6603 : 2001 Dia. 6.00 mm (+/-0.05) | N/A | N/A | Initial Issue | 2019-05-04
G1002.02.03 | HOLDING CLAMP FOR G1002.02 | RSS05RE151 | N/A | N/A | SS 304 Strips 15x10 MM | N/A | N/A | Initial Issue | 2019-05-04
G1002.02.04 | LOCKING SCREW FOR G1002.02 | RSS05RS0800 | N/A | N/A | Bar Round Dia. 8.00 mm (+0.00/0.05) in SS 304 Conforming to IS 6603 : 2001 | N/A | N/A | Initial Issue | 2019-05-04
G1002.03 | OPEN COMPRESSOR, TO BE USED ON 11MM TUBES, ADLER | Assembly | SF0206.11 | N/A | N/A | Fixed Open Clamp Body,Component No. 393.69B, Drawing No.F0206.11 | N/A | Initial Issue | 2019-05-04
G1002.03.01 | MAIN BODY FOR G1002.03 | SF0203.00 | N/A | N/A | Open Compressor for 11mm Tube Body,Component No. 393.76A, Drawing No.F0203.00 | N/A | N/A | Initial Issue | 2019-05-04
G1002.03.02 | 'U' COMPONENT FOR G1002.03 | SF0206.00 | N/A | N/A | ‘U’ Component for Open Compressor,Component No. 393.76B, Drawing No.F0206.00 | N/A | N/A | Initial Issue | 2019-05-04
G1002.03.03 | BOLT M10 FOR G1002.03 | RSS05RS1300 | N/A | N/A | Bar Round in 304 Confirming to IS 6603 : 2001 Dia. 13.00 mm (+0.0/-0.05) | N/A | N/A | Initial Issue | 2019-05-04
G1002.03.04 | COMPRESSOR BLADE SUB ASSEMBLY FOR G1002.03 | Assembly | N/A | N/A | N/A | N/A | N/A | Initial Issue | 2019-05-04
G1002.03.04.01 | SLIPPERING STUD FOR G1002.03.04 | Assembly | N/A | N/A | N/A | N/A | N/A | Initial Issue | 2019-05-04
G1002.03.05 | CIRCLIP FOR G1002.03 | RSS02R080 | N/A | N/A | `Bar(Wire) Round 316LVM Conforming to ISO 5832-1:2007; Condition COLD Drawn, Dia. 0.80 mm H9 | N/A | N/A | Initial Issue | 2019-05-04
G1002.03.06 | SPRING FOR G1002.03 | SCS01776785 | N/A | N/A | Compresion Spring in SS 304, Size OD 7.7mm X ID 6.7mm X Length 8.5mm | N/A | N/A | Initial Issue | 2019-05-04
G1002.03.07 | M6 NUT FOR G1002.03 | RSS05HX1100 | N/A | N/A | Bar Hex, in 304 Confirming to IS 6603-2001, A/F 11mm (+0.0/-0.1) | N/A | N/A | Initial Issue | 2019-05-04
G1002.03.07.01 | SLIPPERING WASHER FOR G1002.03.07 | RSS05RS1300 | N/A | N/A | Bar Round in 304 Confirming to IS 6603 : 2001 Dia. 13.00 mm (+0.0/-0.05) | N/A | N/A | Initial Issue | 2019-05-04
G1002.03.08 | LOCKING WASHER FOR G1002.03 | RSS05RS1300 | N/A | N/A | Bar Round in 304 Confirming to IS 6603 : 2001 Dia. 13.00 mm (+0.0/-0.05) | N/A | N/A | Initial Issue | 2019-05-04
G1002.11 | SOCKET WRENCH 11MM, ADLER | Assembly | N/A | N/A | N/A | N/A | N/A | Initial Issue | 2019-05-04
G1002.11.01 | SHAFT FOR G1002.11 & G2002.10 | RSS05RS0800 | N/A | N/A | Bar Round Dia. 8.00 mm (+0.00/0.05) in SS 304 Conforming to IS 6603 : 2001 | N/A | N/A | Initial Issue | 2019-05-04
G1002.11.02 | SOCKET FOR G1002.11 | RSS05RS1600 | N/A | N/A | Bar Round in 304 Confirming to IS 6603 : 2001 Dia. 16.00 mm (+0.0/-0.05) | N/A | N/A | Initial Issue | 2019-05-04
G1002.11.03 | 'T' HANDLE FOR INSTRUMENTS 10MM (TYPE 1) | RSS05RS1000 | N/A | N/A | Bar Round in 304 Confirming to IS 6603-2001, Dia. 10.00 mm (+0.0/-0.05) | N/A | N/A | Initial Issue | 2019-05-04
G1003.0810 | TUBE, DIA. 8MM, LENGTH 100MM, ADLER | RSS05PI8060 | N/A | N/A | Tube, in 304 Confirming to ASTM A312 TP304 - OD 8.0 mm (+0.0/-0.05) X ID 6.0 mm (+/-0.2) with Centreless Grinding Finish | N/A | N/A | Initial Issue | 2019-05-04
G1003.0815 | TUBE, DIA. 8MM, LENGTH 150MM, ADLER | RSS05PI8060 | N/A | N/A | Tube, in 304 Confirming to ASTM A312 TP304 - OD 8.0 mm (+0.0/-0.05) X ID 6.0 mm (+/-0.2) with Centreless Grinding Finish | N/A | N/A | Initial Issue | 2019-05-04
G1003.0820 | TUBE, DIA. 8MM, LENGTH 200MM, ADLER | RSS05PI8060 | N/A | N/A | Tube, in 304 Confirming to ASTM A312 TP304 - OD 8.0 mm (+0.0/-0.05) X ID 6.0 mm (+/-0.2) with Centreless Grinding Finish | N/A | N/A | Initial Issue | 2019-05-04
G1003.0825 | TUBE, DIA. 8MM, LENGTH 250MM, ADLER | RSS05PI8060 | N/A | N/A | Tube, in 304 Confirming to ASTM A312 TP304 - OD 8.0 mm (+0.0/-0.05) X ID 6.0 mm (+/-0.2) with Centreless Grinding Finish | N/A | N/A | Initial Issue | 2019-05-04
G1003.0830 | TUBE, DIA. 8MM, LENGTH 300MM, ADLER | RSS05PI8060 | N/A | N/A | Tube, in 304 Confirming to ASTM A312 TP304 - OD 8.0 mm (+0.0/-0.05) X ID 6.0 mm (+/-0.2) with Centreless Grinding Finish | N/A | N/A | Initial Issue | 2019-05-04
G1003.0835 | TUBE, DIA. 8MM, LENGTH 350MM, ADLER | RSS05PI8060 | N/A | N/A | Tube, in 304 Confirming to ASTM A312 TP304 - OD 8.0 mm (+0.0/-0.05) X ID 6.0 mm (+/-0.2) with Centreless Grinding Finish | N/A | N/A | Initial Issue | 2019-05-04
G1003.0840 | TUBE, DIA. 8MM, LENGTH 400MM, ADLER | RSS05PI8060 | N/A | N/A | Tube, in 304 Confirming to ASTM A312 TP304 - OD 8.0 mm (+0.0/-0.05) X ID 6.0 mm (+/-0.2) with Centreless Grinding Finish | N/A | N/A | Initial Issue | 2019-05-04
G1003.0845 | TUBE, DIA. 8MM, LENGTH 450MM, ADLER | RSS05PI8060 | N/A | N/A | Tube, in 304 Confirming to ASTM A312 TP304 - OD 8.0 mm (+0.0/-0.05) X ID 6.0 mm (+/-0.2) with Centreless Grinding Finish | N/A | N/A | Initial Issue | 2019-05-04
G1003.0850 | TUBE, DIA. 8MM, LENGTH 500MM, ADLER | RSS05PI8060 | N/A | N/A | Tube, in 304 Confirming to ASTM A312 TP304 - OD 8.0 mm (+0.0/-0.05) X ID 6.0 mm (+/-0.2) with Centreless Grinding Finish | N/A | N/A | Initial Issue | 2019-05-04
G1003.0855 | TUBE, DIA. 8MM, LENGTH 550MM, ADLER | RSS05PI8060 | N/A | N/A | Tube, in 304 Confirming to ASTM A312 TP304 - OD 8.0 mm (+0.0/-0.05) X ID 6.0 mm (+/-0.2) with Centreless Grinding Finish | N/A | N/A | Initial Issue | 2019-05-04
G1003.0860 | TUBE, DIA. 8MM, LENGTH 600MM, ADLER | RSS05PI8060 | N/A | N/A | Tube, in 304 Confirming to ASTM A312 TP304 - OD 8.0 mm (+0.0/-0.05) X ID 6.0 mm (+/-0.2) with Centreless Grinding Finish | N/A | N/A | Initial Issue | 2019-05-04
G1003.0865 | TUBE, DIA. -8MM, LENGTH 650MM, ADLER | RSS05PI8060 | N/A | N/A | Tube, in 304 Confirming to ASTM A312 TP304 - OD 8.0 mm (+0.0/-0.05) X ID 6.0 mm (+/-0.2) with Centreless Grinding Finish | N/A | N/A | Initial Issue | 2019-05-04
G1003.1105 | TUBE, DIA. 11MM, LENGTH 50MM, ADLER | RSS05PI1190 | N/A | N/A | Seamless Tube, in 304 Confirming to ASTM A312 TP 304 - OD 11.00 mm(+0.0/-0.05), ID 9.00 mm (+0.00/-0.40) with Centreless Grinding Finish" | N/A | N/A | Initial Issue | 2019-05-04
G1003.1110 | TUBE, DIA. 11MM, LENGTH 100MM, ADLER | RSS05PI1190 | N/A | N/A | Seamless Tube, in 304 Confirming to ASTM A312 TP 304 - OD 11.00 mm(+0.0/-0.05), ID 9.00 mm (+0.00/-0.40) with Centreless Grinding Finish" | N/A | N/A | Initial Issue | 2019-05-04
G1003.1112 | TUBE, DIA. 11MM, LENGTH 125MM, ADLER | RSS05PI1190 | N/A | N/A | Seamless Tube, in 304 Confirming to ASTM A312 TP 304 - OD 11.00 mm(+0.0/-0.05), ID 9.00 mm (+0.00/-0.40) with Centreless Grinding Finish" | N/A | N/A | Initial Issue | 2019-05-04
G1003.1115 | TUBE, DIA. 11MM, LENGTH 150MM, ADLER | RSS05PI1190 | N/A | N/A | Seamless Tube, in 304 Confirming to ASTM A312 TP 304 - OD 11.00 mm(+0.0/-0.05), ID 9.00 mm (+0.00/-0.40) with Centreless Grinding Finish" | N/A | N/A | Initial Issue | 2019-05-04
G1003.1120 | TUBE, DIA. 11MM, LENGTH 200MM, ADLER | RSS05PI1190 | N/A | N/A | Seamless Tube, in 304 Confirming to ASTM A312 TP 304 - OD 11.00 mm(+0.0/-0.05), ID 9.00 mm (+0.00/-0.40) with Centreless Grinding Finish" | N/A | N/A | Initial Issue | 2019-05-04
G1003.1125 | TUBE, DIA. 11MM, LENGTH 250MM, ADLER | RSS05PI1190 | N/A | N/A | Seamless Tube, in 304 Confirming to ASTM A312 TP 304 - OD 11.00 mm(+0.0/-0.05), ID 9.00 mm (+0.00/-0.40) with Centreless Grinding Finish" | N/A | N/A | Initial Issue | 2019-05-04
G1003.1130 | TUBE, DIA. 11MM, LENGTH 300MM, ADLER | RSS05PI1190 | N/A | N/A | Seamless Tube, in 304 Confirming to ASTM A312 TP 304 - OD 11.00 mm(+0.0/-0.05), ID 9.00 mm (+0.00/-0.40) with Centreless Grinding Finish" | N/A | N/A | Initial Issue | 2019-05-04
G1003.1135 | TUBE, DIA. 11MM, LENGTH 350MM, ADLER | RSS05PI1190 | N/A | N/A | Seamless Tube, in 304 Confirming to ASTM A312 TP 304 - OD 11.00 mm(+0.0/-0.05), ID 9.00 mm (+0.00/-0.40) with Centreless Grinding Finish" | N/A | N/A | Initial Issue | 2019-05-04
G1003.1140 | TUBE, DIA. 11MM, LENGTH 400MM, ADLER | RSS05PI1190 | N/A | N/A | Seamless Tube, in 304 Confirming to ASTM A312 TP 304 - OD 11.00 mm(+0.0/-0.05), ID 9.00 mm (+0.00/-0.40) with Centreless Grinding Finish" | N/A | N/A | Initial Issue | 2019-05-04
G1003.1145 | TUBE, DIA. 11MM, LENGTH 450MM, ADLER | RSS05PI1190 | N/A | N/A | Seamless Tube, in 304 Confirming to ASTM A312 TP 304 - OD 11.00 mm(+0.0/-0.05), ID 9.00 mm (+0.00/-0.40) with Centreless Grinding Finish" | N/A | N/A | Initial Issue | 2019-05-04
G1003.1150 | TUBE, DIA. 11MM, LENGTH 500MM, ADLER | RSS05PI1190 | N/A | N/A | Seamless Tube, in 304 Confirming to ASTM A312 TP 304 - OD 11.00 mm(+0.0/-0.05), ID 9.00 mm (+0.00/-0.40) with Centreless Grinding Finish" | N/A | N/A | Initial Issue | 2019-05-04
G1003.1155 | TUBE, DIA. 11MM, LENGTH 550MM, ADLER | RSS05PI1190 | N/A | N/A | Seamless Tube, in 304 Confirming to ASTM A312 TP 304 - OD 11.00 mm(+0.0/-0.05), ID 9.00 mm (+0.00/-0.40) with Centreless Grinding Finish" | N/A | N/A | Initial Issue | 2019-05-04
G1003.1160 | TUBE, DIA. 11MM, LENGTH 600MM, ADLER | RSS05PI1190 | N/A | N/A | Seamless Tube, in 304 Confirming to ASTM A312 TP 304 - OD 11.00 mm(+0.0/-0.05), ID 9.00 mm (+0.00/-0.40) with Centreless Grinding Finish" | N/A | N/A | Initial Issue | 2019-05-04
G1003.1165 | TUBE, DIA. 11MM, LENGTH 650MM, ADLER | RSS05PI1190 | N/A | N/A | Seamless Tube, in 304 Confirming to ASTM A312 TP 304 - OD 11.00 mm(+0.0/-0.05), ID 9.00 mm (+0.00/-0.40) with Centreless Grinding Finish" | N/A | N/A | Initial Issue | 2019-05-04
G1004.01 | SINGLE ADJUSTABLE CLAMP, ADLER | Assembly | N/A | N/A | N/A | N/A | N/A | Initial Issue | 2019-05-04
G1004.011 | SINGLE ADJUSTABLE CLAMP BODY | SF0202.1100 | N/A | N/A | Single Adjustable Clamp Body, Component No. 393.64B, Drawing No.F0202.1100 | N/A | N/A | Initial Issue | 2019-05-04
G1004.012 | 'U' COMPONENT FOR SINGLE ADJUSTABLE CLAMP | SF0201.1100 | N/A | N/A | ‘U’ Component for Single Adjustable & Transverse Clamp,Component No. 393.64A, Drawing No.F0201.1100 | N/A | N/A | Initial Issue | 2019-05-04
G1004.013 | VICE PLATE SUB-ASSEMBLY FOR G1004.01 | Assembly | N/A | N/A | N/A | N/A | N/A | Initial Issue | 2019-05-04
G1004.013.01 | UPPER PLATE FOR G1004.013 | SG1004.01C-2 | N/A | N/A | Upper plate for single adjustable clamp | N/A | N/A | Initial Issue | 2019-05-04
G1004.013.02 | LOWER PLATE WITH SERRETION FOR G1004.013 | SG1004.01C-1 | N/A | N/A | Lower plate for single adjustable clamp | N/A | N/A | Initial Issue | 2019-05-04
G1004.013.03 | RIVET FOR G1004.013 | RSS05RS0450 | N/A | N/A | Bar Round Dia. 4.50mm (+0.00/-0.05) SS 304 conforming to IS 6603 : 2001 | N/A | N/A | Initial Issue | 2019-05-04
G1004.013.04 | WASHER FOR G1004.013 | RSS05RS0500 | N/A | N/A | Bar Round Dia. 5.00 mm (+/-0.05) in SS 304 Conforming to IS 6603 : 2001 | N/A | N/A | Initial Issue | 2019-05-04
G1004.014 | M7 NUT SUB-ASSEMBLY FOR G1004.01 | Assembly | N/A | N/A | N/A | N/A | N/A | Initial Issue | 2019-05-04
G1004.014.01 | M7 NUT BODY FOR G1004.014 | RSS05HX1100 | N/A | N/A | Bar Hex, in 304 Confirming to IS 6603-2001, A/F 11mm (+0.0/-0.1) | N/A | N/A | Initial Issue | 2019-05-04
G1004.014.02 | SLIPPERING WASHER FOR G1004.014 | RSS05RS1300 | N/A | N/A | Bar Round in 304 Confirming to IS 6603 : 2001 Dia. 13.00 mm (+0.0/-0.05) | N/A | N/A | Initial Issue | 2019-05-04
G1004.02 | OPEN CLAMP, ADLER | Assembly | N/A | N/A | N/A | N/A | N/A | Initial Issue | 2019-05-04
G1004.02.01 | MAIN BODY SUB-ASSEMBLY FOR G1004.02 | SF0206.11 | N/A | N/A | Fixed Open Clamp Body,Component No. 393.69B, Drawing No.F0206.11 | N/A | N/A | Initial Issue | 2019-05-04
G1004.02.01.02 | SQUARE END STUD M7 FOR G1004.021 | RSS05ST1000 | N/A | N/A | Bar Square, in 304 Confirming to IS 6911 - 10 mm(+0.0/-0.1) | N/A | N/A | Initial Issue | 2019-05-04
G1004.02.02 | 'U' COMPONENT FOR G1004.02 | SF0206.111 | N/A | N/A | ‘U’ Component for Fixed Open Clamp,Component No. 393.69A, Drawing No.F0206.111 | N/A | N/A | Add RM code by Pratik as per Ref.of RM correction list | 2019-08-24
G1004.03 | UNIVERSAL JOINT FOR TWO TUBES, ADLER | Assembly | N/A | N/A | N/A | N/A | N/A | Initial Issue | 2019-05-04
G1004.031 | PLATE FOR UNIVERSAL JOINT, ADLER | SF0208.00 | N/A | N/A | Intermidiate Piece of Universal Joint for Two Tubes,Component No. 393.47, Drawing No.F0208.00 | N/A | N/A | Initial Issue | 2019-05-04
G1004.04 | TUBE TO TUBE CLAMP, ADLER | Assembly | N/A | N/A | N/A | N/A | N/A | Initial Issue | 2019-05-04
G1004.04.01 | CLAMP BODY FOR TUBE TO TUBE CLAMP | SF0205.00 | N/A | N/A | Tube to Tube Joint Universal,Component No. 393.36, Drawing No.F0205.00 | N/A | N/A | Initial Issue | 2019-05-04
G1004.04.02 | M8 BOLT FOR TUBE TO TUBE CLAMP | RSS05RS1400 | N/A | N/A | "Bar Round in 304 Confirming to IS 6603 : 2001, Dia.14.00 mm (+0.0/-0.05) " | N/A | N/A | Initial Issue | 2019-05-04
G1004.05 | TRANSVERSE PIN ADJUSTING CLAMP, ADLER | Assembly | N/A | N/A | N/A | N/A | N/A | Initial Issue | 2019-05-04
G1004.05.01 | MAIN BODY FOR G1004.05 | SF0204.00 | N/A | N/A | Transverse Clamp Body,Component No. 393.66, Drawing No.F0204.00 | N/A | N/A | Initial Issue | 2019-05-04
G1004.05.02 | PIN HOLDING BOLT M7 FOR G1004.05 | RSS05RS1200 | N/A | N/A | Bar Round in 304 Confirming to IS 6603 : 2001 Dia. 12.00 mm (+0.0/-0.05) | N/A | N/A | Initial Issue | 2019-05-04
G1005.25 | PROTECTION CAP FOR PINS, DIA. 2.5MM, ADLER | RSS01RS35 | N/A | N/A | Bar Round in 316L Confirming to IS 6528 Dia. - 3.50 mm (+/-0.05), High Tensile, Cold Drawn | N/A | N/A | Initial Issue | 2019-05-04
G1005.30 | PROTECTION CAP FOR PINS, DIA. 3.0MM, ADLER | Assembly | N/A | N/A | N/A | N/A | N/A | Initial Issue | 2019-05-04
G1005.35 | PROTECTION CAP FOR PINS, DIA. 3.5MM, ADLER | RSS01RS0450 | N/A | N/A | Bar Round in 316L Confirming to IS 6528 Dia. - 4.50 mm (+/-0.05) High Tensile Cold Drawn, Ground and Polished. | N/A | N/A | Initial Issue | 2019-05-04
G1005.40 | PROTECTION CAP FOR PINS, DIA. 4.0MM, ADLER | Assembly | N/A | N/A | N/A | N/A | N/A | Initial Issue | 2019-05-04
G1005.45 | PROTECTION CAP FOR PINS, DIA. 4.5MM, ADLER | RSS01RS0600 | N/A | N/A | Bar Round in 316L Confirming to IS 6528 Dia. - 6.00 mm (+0.0/-0.04), High Tensile Cold Drawn, Ground and Polished | N/A | N/A | Initial Issue | 2019-05-04
G1005.50 | PROTECTION CAP FOR PINS, DIA. 5.0MM, ADLER | RSS01RS0600 | N/A | N/A | Bar Round in 316L Confirming to IS 6528 Dia. - 6.00 mm (+0.0/-0.04), High Tensile Cold Drawn, Ground and Polished | N/A | N/A | Initial Issue | 2019-05-04
G1011.3511 | TRIPLE TROCAR ASSLY., LENGTH 110MM, ADLER, CONSIST OF G1001.35, G1011.5035 & G1011.6050 | Assembly | N/A | N/A | N/A | N/A | N/A | Initial Issue | 2019-05-04
G1011.5035 | DRILL SLEEVE WITH ANTI-ROTATION BAR DIA. 5.0/3.5MM, LENGTH 110MM, ADLER | Assembly | N/A | N/A | N/A | N/A | N/A | Initial Issue | 2019-05-04
G1011.5035.01 | END BUSH FPR G1011.5035 | RSS05HX1300 | N/A | N/A | SS 304 Hexagonal Bar 13.0 MM | N/A | N/A | Initial Issue | 2019-05-04
G1011.5035.02 | ANTI-ROTATION BAR FOR G1011.5035 | RSS05RS0450 | N/A | N/A | Bar Round Dia. 4.50mm (+0.00/-0.05) SS 304 conforming to IS 6603 : 2001 | N/A | N/A | Initial Issue | 2019-05-04
G1011.5035.03 | DRILL SLEEVE WITH ANTI-ROTATION BAR DIA. 5.0/3.5MM, LENGTH 110MM, ADLER, ANTI-ROTATION BAR | RSS05PI5025 | N/A | N/A | Tube, in 304 Confirming to ASTM A312 TP304 - OD 5.0 mm (+0.0/-0.05) X ID 2.5 mm (+/-0.1) | N/A | N/A | Initial Issue | 2019-05-04
G1011.6050 | DRILL SLEEVE WITH HANDLE DIA. 6.0/5.0MM, LENGTH 110MM, ADLER | Assembly | N/A | N/A | N/A | N/A | N/A | Initial Issue | 2019-05-04
G1011.6050.01 | END BUSH FOR G1011.6050 | RSS05RS1300 | N/A | N/A | Bar Round in 304 Confirming to IS 6603 : 2001 Dia. 13.00 mm (+0.0/-0.05) | N/A | N/A | Initial Issue | 2019-05-04
G1011.6050.02 | HANDLE FOR G1011.6050 | RSS05RS0450 | N/A | N/A | Bar Round Dia. 4.50mm (+0.00/-0.05) SS 304 conforming to IS 6603 : 2001 | N/A | N/A | Initial Issue | 2019-05-04
G1011.6050.03 | DRILL SLEEVE WITH HANDLE DIA. 6.0/5.0MM, LENGTH 110MM, ADLER, HANDLE | RSS05PI7050 | N/A | N/A | Seamless Tube SS 304, Size OD 7.0 mm (+0.0/-0.05) X ID 5.0 mm (+/-0.1) Confirming to ASTM A312 TP304 | N/A | N/A | Initial Issue | 2019-05-04
G2001.20 | TROCAR DIA. 2.0MM, ADLER | Assembly | N/A | N/A | N/A | N/A | N/A | Initial Issue | 2019-05-04
G2001.20.01 | TROCAR DIA. 2.0MM, ADLER, END BUSH | RSS05RS0800 | N/A | N/A | Bar Round Dia. 8.00 mm (+0.00/0.05) in SS 304 Conforming to IS 6603 : 2001 | N/A | N/A | Initial Issue | 2019-05-04
G2001.20.02 | TROCAR DIA. 2.0MM, ADLER, TROCAR | RSS05RS0200 | N/A | N/A | SS 304 Round Bar 2.0 MM | N/A | N/A | Correct RM code by Pratik as per Ref.of RM correction list | 2019-08-24
G2001.2006 | TRIPLE TROCAR ASSLY WITH TROCAR DIA. 2.0, LENGTH 60MM, CONSIST OF G2001.20, G2001.3520 & G2001.5035, ADLER | Assembly | N/A | N/A | N/A | N/A | N/A | Initial Issue | 2019-05-04
G2001.25 | TROCAR DIA. 2.5MM, ADLER | Assembly | N/A | N/A | N/A | N/A | N/A | Initial Issue | 2019-05-04
G2001.25.01 | END BUSH FOR G2001.25 | RSS05RS0800 | N/A | N/A | Bar Round Dia. 8.00 mm (+0.00/0.05) in SS 304 Conforming to IS 6603 : 2001 | N/A | N/A | Initial Issue | 2019-05-04
G2001.25.02 | TROCAR DIA. 2.5MM, ADLER, TROCAR | RSS05RS0250 | N/A | N/A | SS 304 Round Bar 2.5 MM | N/A | N/A | Initial Issue | 2019-05-04
G2001.2506 | TRIPLE TROCAR ASSLY WITH TROCAR DIA. 2.5, LENGTH 60MM, CONSIST OF G2001.25, G2001.3525 & G2001.5035, ADLER | Assembly | N/A | N/A | N/A | N/A | N/A | Initial Issue | 2019-05-04
G2001.3520 | SLEEVE FOR TRIPLE TROCAR OD 3.5MM, ID 2.0MM, LENGTH 60MM, ADLER | Assembly | N/A | N/A | N/A | N/A | N/A | Initial Issue | 2019-05-04
G2001.3520.01 | END BUSH FOR G2001.3520 | RSS05HX795 | N/A | N/A | Bar Hex, SS 304 Size A/F 7.95mm (+0.00/-0.05) Conforming to IS 6603 : 2001 | N/A | N/A | Initial Issue | 2019-05-04
G2001.3520.02 | SLEEVE FOR TRIPLE TROCAR OD 3.5MM, ID 2.0MM, LENGTH 60MM, ADLER, SLEEVE | RSS05RS050 | N/A | N/A | Bar Round in 304 Confirming to IS 6603-2001Dia 6.5 mm (+0.0/-0.05) | N/A | N/A | Initial Issue | 2019-05-04
G2001.3525 | SLEEVE FOR TRIPLE TROCAR OD 3.5MM, ID 2.5MM, LENGTH 60MM, ADLER | Assembly | N/A | N/A | N/A | N/A | N/A | Initial Issue | 2019-05-04
G2001.3525.01 | END BUSH FOR G2001.3525 | RSS05HX795 | N/A | N/A | Bar Hex, SS 304 Size A/F 7.95mm (+0.00/-0.05) Conforming to IS 6603 : 2001 | N/A | N/A | Initial Issue | 2019-05-04
G2001.3525.02 | SLEEVE FOR TRIPLE TROCAR OD 3.5MM, ID 2.5MM, LENGTH 60MM, ADLER, SLEEVE | RSS05PI5025 | N/A | N/A | Tube, in 304 Confirming to ASTM A312 TP304 - OD 5.0 mm (+0.0/-0.05) X ID 2.5 mm (+/-0.1) | N/A | N/A | Initial Issue | 2019-05-04
G2001.5035 | SLEEVE FOR TRIPLE TROCAR OD 5.0MM, ID 3.5MM, LENGTH 60MM, ADLER | Assembly | N/A | N/A | N/A | N/A | N/A | Initial Issue | 2019-05-04
G2001.5035.01 | END BUSH FOR G2001.5035 | RSS05RS0800 | N/A | N/A | Bar Round Dia. 8.00 mm (+0.00/0.05) in SS 304 Conforming to IS 6603 : 2001 | N/A | N/A | Initial Issue | 2019-05-04
G2001.5035.02 | SLEEVE FOR TRIPLE TROCAR OD 5.0MM, ID 3.5MM, LENGTH 60MM, ADLER, SLEEVE | RSS05PI5025 | N/A | N/A | Tube, in 304 Confirming to ASTM A312 TP304 - OD 5.0 mm (+0.0/-0.05) X ID 2.5 mm (+/-0.1) | N/A | N/A | Initial Issue | 2019-05-04
G2002.008 | COMBINATION WRENCH 8MM A/F, ADLER | Assembly | N/A | N/A | N/A | N/A | N/A | Initial Issue | 2019-05-04
G2002.008.01 | COMBINATION WRENCH 8MM A/F, ADLER,WRENCH 1 | RSS05RS1500 | N/A | N/A | Bar Round Dia. 15.00 mm (+0.00/-0.05) in SS 304 Conforming to IS 6603 : 2001 | N/A | N/A | Initial Issue | 2019-05-04
G2002.008.02 | COMBINATION WRENCH 8MM A/F, ADLER,WRENCH 2 | RSS05RS1500 | N/A | N/A | Bar Round Dia. 15.00 mm (+0.00/-0.05) in SS 304 Conforming to IS 6603 : 2001 | N/A | N/A | Initial Issue | 2019-05-04
G2002.008.03 | COMBINATION WRENCH 8MM A/F, ADLER,HANDLE | RSS05RE3013 | N/A | N/A | Strip, in 304 Confirming to IS 6911- Thickness 3 mm (+0.0/-0.05) X Width 13 mm (-0.0/+0.5) | N/A | N/A | Initial Issue | 2019-05-04
G2002.01 | COMPRESSOR, TO BE USED WITH 8MM TUBES, ADLER | Assembly | N/A | N/A | N/A | N/A | N/A | Initial Issue | 2019-05-04
G2002.01.01 | MAIN BODY FOR G2002.01 | SF0103.8000 | N/A | N/A | Compressor 8mm,Component No. LX476, Drawing No.F0103.8000 | N/A | N/A | Initial Issue | 2019-05-04
G2002.01.02 | CLAMPING PLATE FOR G2002.01 | RSS05RE5017 | N/A | N/A | Strip in 304 Confirming to IS 6911- Thickness 5.0 mm (+0.0/-0.05) X Width 17 mm (+0.5/-0.0) | N/A | N/A | Initial Issue | 2019-05-04
G2002.01.03 | LOCKING BOLT FOR CLAMPING PLATE FOR G2002.01 | RSS05HX1000 | N/A | N/A | Bar Hex Size - A/f 10.00mm (+0.00/-0.10) SS 304 Confirming to IS 6603 : 2001 | N/A | N/A | Initial Issue | 2019-05-04
G2002.01.04 | SLIPPERING WASHER FOR G2002.01.03 | RSS05RS1275 | N/A | N/A | Bar Round in 304 Confirming to IS 6528 Dia. 1/2" (12.75 mm +0.0/-0.05) | N/A | N/A | Initial Issue | 2019-05-04
G2002.01.05 | COMPRESSING BOLT FOR G2002.01 | RSS05HX1000 | N/A | N/A | Bar Hex Size - A/f 10.00mm (+0.00/-0.10) SS 304 Confirming to IS 6603 : 2001 | N/A | N/A | Initial Issue | 2019-05-04
G2002.01.06 | SLIPPERING WASHER FOR COMPRESSING BOLT FOR G2002.01 | RSS05RS1000 | N/A | N/A | Bar Round in 304 Confirming to IS 6603-2001, Dia. 10.00 mm (+0.0/-0.05) | N/A | N/A | Initial Issue | 2019-05-04
G2002.010 | COMBINATION WRENCH 10MM A/F, ADLER | Assembly | N/A | N/A | N/A | N/A | N/A | Initial Issue | 2019-05-04
G2002.010.01 | SPANNER DISK 10MM OPEN FOR G2002.010 | RSS05RS2200 | N/A | N/A | Bar Round Dia. 22.00 mm (+/-0.1) in SS 304 conforming to IS 6603 : 2001 | N/A | N/A | Initial Issue | 2019-05-04
G2002.010.02 | SPANNER DISK 11MM CLOSED FOR G2002.010 | RSS05RS2000 | N/A | N/A | Bar Round Dia. 20.00 mm (+/-0.1) in SS 304 Conforming to IS 6603 : 2001 | N/A | N/A | Initial Issue | 2019-05-04
G2002.010.03 | HANDLE STRIP FOR G2002.010 | RSS05RE1304 | N/A | N/A | Strip in 304 Confirming to IS 6911- Thickness 4 mm (+/-0.05) X Width 13 mm (+0.5/-0.0) | N/A | N/A | Initial Issue | 2019-05-04
G2002.011 | COMBINATION WRENCH 11MM A/F, ADLER | Assembly | N/A | N/A | N/A | N/A | N/A | Initial Issue | 2019-05-04
G2002.08 | SOCKET WRENCH 8MM A/F, ADLER | Assembly | N/A | N/A | N/A | N/A | N/A | Initial Issue | 2019-05-04
G2002.08.01 | SOCKET WRENCH 8MM A/F, ADLER,HANDLE | RSS05RS0800 | N/A | N/A | Bar Round Dia. 8.00 mm (+0.00/0.05) in SS 304 Conforming to IS 6603 : 2001 | N/A | N/A | Initial Issue | 2019-05-04
G2002.08.02 | SOCKET WRENCH 8MM A/F, ADLER,SHAFT | RSS05RS0600 | N/A | N/A | Bar Round in 304 Confirming to IS 6603 : 2001 Dia. 6.00 mm (+/-0.05) | N/A | N/A | Initial Issue | 2019-05-04
G2002.08.03 | SOCKET WRENCH 8MM A/F, ADLER,SOCKET | RSS05RS1200 | N/A | N/A | Bar Round in 304 Confirming to IS 6603 : 2001 Dia. 12.00 mm (+0.0/-0.05) | N/A | N/A | Initial Issue | 2019-05-04
G2002.10 | SOCKET WRENCH 10MM A/F, ADLER | Assembly | N/A | N/A | N/A | N/A | N/A | Initial Issue | 2019-05-04
G2002.10.01 | SOCKET FOR G2002.10 | RSS05RS1600 | N/A | N/A | Bar Round in 304 Confirming to IS 6603 : 2001 Dia. 16.00 mm (+0.0/-0.05) | N/A | N/A | Initial Issue | 2019-05-04
G2002.10.02 | SOCKET WRENCH 10MM A/F, ADLER,SHAFT | RSS05RS0800 | N/A | N/A | Bar Round Dia. 8.00 mm (+0.00/0.05) in SS 304 Conforming to IS 6603 : 2001 | N/A | N/A | Correct RM code as per PST mail dated on Thursday, May 21, 2020 5:23 PM | 2020-05-26
G2002.10.03 | SOCKET WRENCH 10MM A/F, ADLER,HANDLE | RSS05RS1000 | N/A | N/A | Bar Round in 304 Confirming to IS 6603-2001, Dia. 10.00 mm (+0.0/-0.05) | N/A | N/A | Correct RM code as per PST mail dated on Thursday, May 21, 2020 5:23 PM | 2020-05-26
G2002.11 | SOCKET WRENCH 11MM A/F, ADLER | Assembly | N/A | N/A | N/A | N/A | N/A | Initial Issue | 2019-05-04
G2002.11.01 | SOCKET WRENCH 11MM A/F, ADLER,SOCKET | RSS05RS1600 | N/A | N/A | Bar Round in 304 Confirming to IS 6603 : 2001 Dia. 16.00 mm (+0.0/-0.05) | N/A | N/A | Initial Issue | 2019-05-04
G2002.11.02 | SOCKET WRENCH 11MM A/F, ADLER,SHAFT | RSS05RS0800 | N/A | N/A | Bar Round Dia. 8.00 mm (+0.00/0.05) in SS 304 Conforming to IS 6603 : 2001 | N/A | N/A | Initial Issue | 2019-05-04
G2002.11.03 | SOCKET WRENCH 11MM A/F, ADLER,HANDLE | RSS05RS1000 | N/A | N/A | Bar Round in 304 Confirming to IS 6603-2001, Dia. 10.00 mm (+0.0/-0.05) | N/A | N/A | Initial Issue | 2019-05-04
G2004.10 | UNIVERSAL STANDARD CLAMP, ADLER | Assembly | N/A | N/A | N/A | N/A | N/A | Initial Issue | 2019-05-04
G2004.101 | UNIVERSAL STANDARD CLAMP, ADLER, FOR TUBE-TUBE JOINT (CONSISTS OF G2004.1118, G2004.1128, G2005.02, G2006.25 - 1 EACH) | Assembly | N/A | N/A | N/A | N/A | N/A | Initial Issue | 2019-05-04
G2004.1118 | TUBE ELEMENT, FOR TUBES DIA. 8MM, THREADED, ADLER | SF0101.8000 | SF0301.40 | N/A | Rod Element 8mm Closed,Component No. LX420/421/422, Drawing No.F00101.8000 | Rod Element 4mm,Component No. LX725/726/727, Drawing No.F0301.40 | N/A | Initial Issue | 2019-05-04
G2004.1128 | TUBE ELEMENT, FOR TUBES DIA. 8MM, UNTHREADED, ADLER | SF0101.8000 | SF0301.40 | N/A | Rod Element 8mm Closed,Component No. LX420/421/422, Drawing No.F00101.8000 | Rod Element 4mm,Component No. LX725/726/727, Drawing No.F0301.40 | N/A | Initial Issue | 2019-05-04
G2004.1215 | PIN ELEMENT, FOR PINS DIA. 4 / 5MM, THREADED, ADLER | SF0102.4050 | N/A | N/A | Pin Element 4/5mm,Component No. LX425/426/430/431, Drawing No.F0102.40/50 | N/A | N/A | Initial Issue | 2019-05-04
G2004.1225 | PIN ELEMENT, FOR PINS DIA. 4 / 5MM, UNTHREADED, ADLER | SF0102.4050 | N/A | N/A | Pin Element 4/5mm,Component No. LX425/426/430/431, Drawing No.F0102.40/50 | N/A | N/A | Initial Issue | 2019-05-04
G2005.005 | SPACER DISCS FOR UNIVERSAL CLAMP, THICKNESS 0.5MM, ADLER | RSS05RE05SS | N/A | N/A | Spring Steel Sheet SS 301 Thickness 0.50mm (+/-0.05) conforming to IS 6911 | N/A | N/A | Initial Issue | 2019-05-04
G2005.01 | SPACER DISC FOR UNIVERSAL CLAMP, ADLER, THICKNESS 1MM | RSS05RE0100 | N/A | N/A | SS 304 Sheet Thickness 1.0 MM | N/A | N/A | Initial Issue | 2019-05-04
G2005.02 | SPACER DISC FOR UNIVERSAL CLAMP, ADLER, THICKNESS 2MM | RSS05RE0200 | N/A | N/A | Sheet, in 304 Confirming to IS 6911- Thickness 2.0 mm (+0.0/-0.05) X (4 Feet x 6 Feet) | N/A | N/A | Initial Issue | 2019-05-04
G2005.03 | SPACER DISC FOR UNIVERSAL CLAMP, ADLER, THICKNESS 3MM | RSS05RS3000 | N/A | N/A | "BAR ROUND IN SS 304 CONFORMING TO IS 6603 : 2001, DIA. 30.00 mm (+/-0.1) " | N/A | N/A | Initial Issue | 2019-05-04
G2005.04 | SPACER DISC FOR UNIVERSAL CLAMP, ADLER, THICKNESS 4MM | RSS05RS3000 | N/A | N/A | "BAR ROUND IN SS 304 CONFORMING TO IS 6603 : 2001, DIA. 30.00 mm (+/-0.1) " | N/A | N/A | Initial Issue | 2019-05-04
G2005.05 | SPACER DISC FOR UNIVERSAL CLAMP, ADLER, THICKNESS 5MM | RSS05RS3000 | N/A | N/A | "BAR ROUND IN SS 304 CONFORMING TO IS 6603 : 2001, DIA. 30.00 mm (+/-0.1) " | N/A | N/A | Initial Issue | 2019-05-04
G2005.06 | SPACER DISC FOR UNIVERSAL CLAMP, ADLER, THICKNESS 6MM | RSS05RS3000 | N/A | N/A | "BAR ROUND IN SS 304 CONFORMING TO IS 6603 : 2001, DIA. 30.00 mm (+/-0.1) " | N/A | N/A | Initial Issue | 2019-05-04
G2005.07 | SPACER DISC FOR UNIVERSAL CLAMP, ADLER, THICKNESS 7MM | RSS05RS3000 | N/A | N/A | "BAR ROUND IN SS 304 CONFORMING TO IS 6603 : 2001, DIA. 30.00 mm (+/-0.1) " | N/A | N/A | Initial Issue | 2019-05-04
G2005.08 | SPACER DISC FOR UNIVERSAL CLAMP, ADLER, THICKNESS 8MM | RSS05RS3000 | N/A | N/A | "BAR ROUND IN SS 304 CONFORMING TO IS 6603 : 2001, DIA. 30.00 mm (+/-0.1) " | N/A | N/A | Initial Issue | 2019-05-04
G2005.09 | SPACER DISC FOR UNIVERSAL CLAMP, ADLER, THICKNESS 9MM | RSS05RS3000 | N/A | N/A | "BAR ROUND IN SS 304 CONFORMING TO IS 6603 : 2001, DIA. 30.00 mm (+/-0.1) " | N/A | N/A | Initial Issue | 2019-05-04
G2005.10 | SPACER DISC FOR UNIVERSAL CLAMP, ADLER, THICKNESS 10MM | RSS05RS3000 | N/A | N/A | "BAR ROUND IN SS 304 CONFORMING TO IS 6603 : 2001, DIA. 30.00 mm (+/-0.1) " | N/A | N/A | Initial Issue | 2019-05-04
G2006.00.01 | SLIPPERING WASHER FOR G2006.00 | RSS05RS1275 | N/A | N/A | Bar Round in 304 Confirming to IS 6528 Dia. 1/2" (12.75 mm +0.0/-0.05) | N/A | N/A | Initial Issue | 2019-05-04
G2006.22 | HEXAGONAL BOLT, LENGTH 22MM, ADLER | RSS05HX1000 | RSS05RS1000 | N/A | Bar Hex Size - A/f 10.00mm (+0.00/-0.10) SS 304 Confirming to IS 6603 : 2001 | Bar Round in 304 Confirming to IS 6603-2001, Dia. 10.00 mm (+0.0/-0.05) | N/A | Initial Issue | 2019-05-04
G2006.25 | HEXAGONAL BOLT, LENGTH 25MM, ADLER | RSS05HX1000 | RSS05RS1000 | N/A | Bar Hex Size - A/f 10.00mm (+0.00/-0.10) SS 304 Confirming to IS 6603 : 2001 | Bar Round in 304 Confirming to IS 6603-2001, Dia. 10.00 mm (+0.0/-0.05) | N/A | Initial Issue | 2019-05-04
G2006.35 | HEXAGONAL BOLT, LENGTH 35MM, ADLER | RSS05HX1000 | RSS05RS1000 | N/A | Bar Hex Size - A/f 10.00mm (+0.00/-0.10) SS 304 Confirming to IS 6603 : 2001 | Bar Round in 304 Confirming to IS 6603-2001, Dia. 10.00 mm (+0.0/-0.05) | N/A | Initial Issue | 2019-05-04
G2006.50 | HEXAGONAL BOLT, LENGTH 50MM, ADLER | RSS05HX1000 | RSS05RS1000 | N/A | Bar Hex Size - A/f 10.00mm (+0.00/-0.10) SS 304 Confirming to IS 6603 : 2001 | Bar Round in 304 Confirming to IS 6603-2001, Dia. 10.00 mm (+0.0/-0.05) | N/A | Initial Issue | 2019-05-04
G2104.10 | UNIVERSAL SMALL CLAMP, ADLER | Assembly | N/A | N/A | N/A | N/A | N/A | Initial Issue | 2019-05-04
G2104.101 | UNIVERSAL SMALL CLAMP, ROD TO ROD, ADLER, CONSISTING OF G2104.1114, G2104.1124, G2105.01, G2106.00 | Assembly | N/A | N/A | N/A | N/A | N/A | Initial Issue | 2019-05-04
G2104.1114 | ROD ELEMENT, FOR ROD DIA. 4MM, THREADED, ADLER | SF0301.40 | N/A | N/A | Rod Element 4mm,Component No. LX725/726/727, Drawing No.F0301.40 | N/A | N/A | Initial Issue | 2019-05-04
G2104.1124 | ROD ELEMENT, FOR ROD DIA. 4MM, UNTHREADED, ADLER | SF0301.40 | N/A | N/A | Rod Element 4mm,Component No. LX725/726/727, Drawing No.F0301.40 | N/A | N/A | Initial Issue | 2019-05-04
G2104.1213 | PIN ELEMENT, ALDER, FOR PINS DIA. 2.5 / 3.5MM, THREADED, ADLER | SF0302.2535 | N/A | N/A | Pin element 2.5/3.5mm,Component No. LX728, Drawing No.F0302.25/35 | N/A | N/A | Initial Issue | 2019-05-04
G2104.1223 | PIN ELEMENT, FOR PINS DIA. 2.5 / 3.5MM, UNTHREADED, ADLER | SF0302.2535 | N/A | N/A | Pin element 2.5/3.5mm,Component No. LX728, Drawing No.F0302.25/35 | N/A | N/A | Initial Issue | 2019-05-04
G2105.01 | SPACER DISCS FOR SMALL UNIVERSAL CLAMP, THICKNESS 1.0MM, ADLER | RSS05RS1500 | N/A | N/A | Bar Round Dia. 15.00 mm (+0.00/-0.05) in SS 304 Conforming to IS 6603 : 2001 | N/A | N/A | Initial Issue | 2019-05-04
G2106.00 | HEXAGONAL BOLT M4, WITH SLIP-RING WASHER, ADLER | Assembly | RSS05HX795 | N/A | N/A | Bar Hex, SS 304 Size A/F 7.95mm (+0.00/-0.05) Conforming to IS 6603 : 2001 | N/A | Initial Issue | 2019-05-04
G2106.00.01 | SLIPPERING WASHER FOR G2106.00 | RSS05RS1000 | N/A | N/A | Bar Round in 304 Confirming to IS 6603-2001, Dia. 10.00 mm (+0.0/-0.05) | N/A | N/A | Initial Issue | 2019-05-04
G2106.00.02 | HEXAGONAL BOLT M4, BLANK FOR G2106.00 | RSS05HX795 | N/A | N/A | Bar Hex, SS 304 Size A/F 7.95mm (+0.00/-0.05) Conforming to IS 6603 : 2001 | N/A | N/A | Initial Issue | 2019-05-04
G2201.20.01 | END BUSH FOR G2001.20 | RSS05RS0800 | N/A | N/A | Bar Round Dia. 8.00 mm (+0.00/0.05) in SS 304 Conforming to IS 6603 : 2001 | N/A | N/A | Initial Issue | 2019-05-04
H0101.0402 | ENDOFIT RASP HANDLE ASSEMBLY, ENDOFIT | Assembly | N/A | N/A | N/A | N/A | N/A | Initial Issue | 2019-05-04
H0101.0402.01 | ENDOFIT RASP HANDLE, MAIN BODY WITH LEAF SPRING AND IMPACTION DISC, SUB ASSEMBLY | Assembly | N/A | N/A | N/A | N/A | N/A | Initial Issue | 2019-05-04
H0101.0402.01.01 | ENDOFIT RASP HANDLE, MAIN BODY AND IMPACTION DISK, SUB-ASSEMBLY | Assembly | N/A | N/A | N/A | N/A | N/A | Initial Issue | 2019-05-04
H0101.0402.01.01.01 | ENDOFIT RASP HANDLE, MAIN BODY | RSS11RE4218 | N/A | N/A | Strip Size Thick 18.00mm X Width 42.00mm in 17-4PH conforming to ASTM A564 Type 630 | N/A | N/A | Initial Issue | 2019-05-04
H0101.0402.01.01.02 | ENDOFIT RASP HANDLE, IMPACTION DISC | RSS11RE1265 | N/A | N/A | Strip Size Thick 12.00mm X Width 65.00mm in 17-4 PH Conforming to ASTM A564 Type 630 | N/A | N/A | Initial Issue | 2019-05-04
H0101.0402.01.02 | ENDOFIT RASP HANDLE, KNOB SUB ASSEMBLY | Assembly | N/A | N/A | N/A | N/A | N/A | Initial Issue | 2019-05-04
H0101.0402.01.02.01 | ENDOFIT RASP HANDLE - KNOB BODY | RSS11RE30 | N/A | N/A | Strip Size Thick 13.00mm X Width 30.00mm in 17-4PH conforming to ASTM A564 Type 630 | N/A | N/A | Initial Issue | 2019-05-04
H0101.0402.01.02.02 | ENDOFIT RASP HANDLE - KNOB END | RSS11RS250 | N/A | N/A | Bar Round in 17-4PH Confir. to ASTM A564 Ty 630 OD25mm | N/A | N/A | Initial Issue | 2019-05-04
H0101.0402.01.03 | ENDOFIT RASP HANDLE - LEAF SPRING | RSS11RS1000 | N/A | N/A | Bar Round, in 17-4 PH Confirming to AISI 630 Dia - 10.00 mm (+/-0.05) | N/A | N/A | Initial Issue | 2024-02-06
H0101.0402.01.04 | ENDOFIT RASP HANDLE - DOWEL PIN | RSS11RS0450 | N/A | N/A | Bar Round, in 17-4 PH Confirming to AISI 630 Dia - 4.50 mm (+/-0.05) | N/A | N/A | Initial Issue | 2019-05-04
H0101.0402.02 | ENDOFIT RASP HANDLE, JAW | RSS11RE4015 | N/A | N/A | Strip Size Thick 15.00mm X Width 40.00mm in 17-4PH conforming to ASTM A564 Type 630 | N/A | N/A | Initial Issue | 2019-05-04
H0101.0402.02.01 | MAIN BODY, FEMORAL RASP EXTRACTOR CUM IMPACTOR WITH VERSION CONTROL BAR | N/A | N/A | N/A | N/A | N/A | N/A | Initial Issue | 2019-05-04
H0101.0402.03 | ENDOFIT RASP HANDLE, RIVET | RSS11RS0800 | N/A | N/A | Bar Round, in 17-4 PH Confirming to AISI 630 Dia - 8.00 mm (+/-0.05) | N/A | N/A | Initial Issue | 2019-05-04
H0101.0403 | RASP HANDLE, LEGEND CEMENTLESS HIP STEM | Assembly | N/A | N/A | N/A | N/A | N/A | Initial Issue | 2019-05-04
H0101.0403.01 | RASP HANDLE, LEGEND CEMENTLESS HIP STEM, MAIN BODY AND IMPACTION DISC SUB ASSEMBLY | Assembly | N/A | N/A | N/A | N/A | N/A | Initial Issue | 2019-05-04
H0101.0403.01.01 | RASP HANDLE, LEGEND CEMENTLESS HIP STEM, MAIN BODY AND IMPACTION DISC SUB ASSEMBLY, MAIN BODY | RSS11RE2649 | N/A | N/A | Strip Size Thick 26.00mm X Width 49.00mm in 17-4PH conforming to ASTM A564 Type 630 | N/A | N/A | Initial Issue | 2019-05-04
H0101.0403.01.02 | RASP HANDLE, LEGEND CEMENTLESS HIP STEM, MAIN BODY AND IMPACTION DISC SUB ASSEMBLY, IMPACTION DISC | RSS11RE7011 | N/A | N/A | Strip in 17-4PH Confirming to ASTM A564 Typepe 630 Size 70x11mm | N/A | N/A | Initial Issue | 2019-05-04
H0101.0403.02 | RASP HANDLE, LEGEND CEMENTLESS HIP STEM, CAM WITH RATCHET | RSS10RE4815 | N/A | N/A | Strip SS 440 C, Size - Thickness 15.00mm X Width 48.00mm Conforming to ASTM F 899-12 | N/A | N/A | Initial Issue | 2019-05-04
H0101.0403.03 | RASP HANDLE, LEGEND CEMENTLESS HIP STEM, PUSHER | RSS11RS110 | N/A | N/A | Bar Round in 17-4PH Confir. to ASTM A564 Ty 630 OD11mm | N/A | N/A | Initial Issue | 2019-05-04
H0101.0403.04 | RASP HANDLE, LEGEND CEMENTLESS HIP STEM, CAM PIVOT PIN | RSS11RS1600 | N/A | N/A | Bar Round, in 17-4 PH Confirming to AISI 630 Dia - 16.00 mm (+/-0.05) | N/A | N/A | Initial Issue | 2019-05-04
H0101.0403.05 | RASP HANDLE, LEGEND CEMENTLESS HIP STEM, CAM PIVOT PIN LOCKING BOLT | RSS11RS1600 | N/A | N/A | Bar Round, in 17-4 PH Confirming to AISI 630 Dia - 16.00 mm (+/-0.05) | N/A | N/A | Initial Issue | 2019-05-04
H0101.0403.06 | RASP HANDLE, LEGEND CEMENTLESS HIP STEM, RATCHET FOR CAM | Assembly | N/A | N/A | N/A | N/A | N/A | Initial Issue | 2019-05-04
H0101.0403.06.01 | RASP HANDLE, LEGEND CEMENTLESS HIP STEM, KNOB SUB ASSEMBLY, RATCHET FOR CAM, LOCKING ARM | RSS10RE1815 | N/A | N/A | Strip SS 440 C, Size - Thickness 15.00mm X Width 18.00mm Conforming to ASTM F 899-12 | N/A | N/A | Initial Issue | 2019-05-04
H0101.0403.06.02 | RASP HANDLE, LEGEND CEMENTLESS HIP STEM, KNOB SUB ASSEMBLY, RATCHET FOR CAM, THUMB PUSHER | RSS10RS180 | N/A | N/A | Round Bar Dia. 18.00mm (+/-0.05) 440C, Conforming to ASTM F 899-09 | N/A | N/A | Initial Issue | 2019-05-04
H0101.0403.07 | RASP HANDLE, LEGEND CEMENTLESS HIP STEM, SPRING FOR CAM WITH RATCHET | RSS02RS20 | N/A | N/A | Bar Round in 316LVM Conforming to ISO 5832-1:2007; Condition Extra-hard, Dia. 2.00 mm H9 | N/A | N/A | Initial Issue | 2019-05-04
H0101.0403.08 | RASP HANDLE, LEGEND CEMENTLESS HIP STEM, SPRING FOR KNOB | SCS0140314 | SH0102SPRN | N/A | Compression Spring , as per DWG No.H0101.0403.14 - Rasp Handle, Legend Cementless Hip Stem, | Semi-Finished - Compresion Springs, Endofit Stem Introducer, as per Drawing No. H0102.091.14 | N/A | Initial Issue | 2024-07-04
H0101.0403.09 | RASP HANDLE, LEGEND CEMENTLESS HIP STEM, KNOB SPRING STOPPER PIN | RSS05RS0600 | N/A | N/A | Bar Round in 304 Confirming to IS 6603 : 2001 Dia. 6.00 mm (+/-0.05) | N/A | N/A | Initial Issue | 2019-05-04
H0101.0403.10 | RASP HANDLE, LEGEND CEMENTLESS HIP STEM, PIVOT PIN FOR RATCHET FOR CAM | RSS11RS0600 | N/A | N/A | Bar Round, in 17-4 PH Confirming to AISI 630 Dia - 6.00 mm (+/-0.05) | N/A | N/A | Initial Issue | 2019-05-04
H0101.0403.11 | RASP HANDLE, LEGEND CEMENTLESS HIP STEM, RASP LOCKING PIN | RSS10RS100 | N/A | N/A | Bar Round SS 440C Dia. 10.00mm Conforming to ASTM F 899-12 | N/A | N/A | Initial Issue | 2019-05-04
H0101.0403.12 | RASP HANDLE, LEGEND CEMENTLESS HIP STEM, LOCKING BOLT FOR RASP LOCKING PIN | RSS10RS100 | N/A | N/A | Bar Round SS 440C Dia. 10.00mm Conforming to ASTM F 899-12 | N/A | N/A | Initial Issue | 2019-05-04
H0101.0403.13 | RASP HANDLE, LEGEND CEMENTLESS HIP STEM, PLUG FOR COMPRESSION SPRING | RSS05RS0600 | N/A | N/A | Bar Round in 304 Confirming to IS 6603 : 2001 Dia. 6.00 mm (+/-0.05) | N/A | N/A | Initial Issue | 2019-05-04
H0101.0403.14 | RASP HANDLE, LEGEND CEMENTLESS HIP STEM, COMPRESSION SPRING | SCS0140314 | N/A | N/A | Compression Spring , as per DWG No.H0101.0403.14 - Rasp Handle, Legend Cementless Hip Stem, | N/A | N/A | Initial Issue | 2019-05-04
H0101.08 | BOX CHISEL, ADLER | Assembly | N/A | N/A | N/A | N/A | N/A | Initial Issue | 2019-05-04
H0101.08.01 | BOX CHISEL, IMPACTION DISC | RSS11RE50135 | N/A | N/A | Strip in 17-4PH Confirming to ASTM A564 Typepe 630 Size 50x13.5mm | N/A | N/A | Initial Issue | 2019-05-04
H0101.08.02 | BOX CHISEL, MAIN BODY | RSS11RE50135 | N/A | N/A | Strip in 17-4PH Confirming to ASTM A564 Typepe 630 Size 50x13.5mm | N/A | N/A | Initial Issue | 2019-05-04
H0101.09 | FEMORAL TAPER REAMER LARGE, ADLER | SH0101.09 | N/A | N/A | Taper Reamer, Large, Product Code H0101.09 | N/A | N/A | Initial Issue | 2019-05-04
H0101.09.01 | FEMORAL TAPER REAMER LARGE, MAIN BODY | Assembly | N/A | N/A | N/A | N/A | N/A | Initial Issue | 2019-05-04
H0101.09.01.01 | FEMORAL TAPER REAMER LARGE, MAIN BODY, BLANK | Assembly | N/A | N/A | N/A | N/A | N/A | Initial Issue | 2019-05-04
H0101.09.01.02 | FEMORAL TAPER REAMER, SLEEVE | Assembly | N/A | N/A | N/A | N/A | N/A | Initial Issue | 2019-05-04
H0101.09.01.03 | FEMORAL TAPER REAMER, DOWEL PIN DIA 3.0 +0/-0.02, LENGTH 19.0, MATERIAL SS304 | Assembly | N/A | N/A | N/A | N/A | N/A | Initial Issue | 2019-05-04
H0101.09.02 | FEMORAL TAPER REAMER, HANDLE | RM00000048 | RSS09BRS20 | N/A | Bar Round in SS 420 A Dia 20.0mm (+0.05mm/-0.00mm) Conforming to ASTM F899 | Bar Round SS 420 B Dia. 20.00mm (+0.05/-0.00) Conforming to ASTM F 899-12 | N/A | Correction as per ECR E0021020 : Mail by PST dt.21OCT20 | 2020-10-21
H0101.091 | FEMORAL TAPER REAMER SMALL, ADLER | SH0101.091 | N/A | N/A | Taper Reamer, Small, Product Code H0101.091 | N/A | N/A | Correction as per ECR E0021020 : Mail by PST dt.21OCT20 | 2020-10-21
H0101.091.01 | FEMORAL TAPER REAMER, SMALL, MAIN BODY | Assembly | N/A | N/A | N/A | N/A | N/A | Initial Issue | 2019-05-04
H0101.091.01.01 | FEMORAL TAPER REAMER, SMALL, MAIN BODY, BLANK | Assembly | N/A | N/A | N/A | N/A | N/A | Initial Issue | 2019-05-04
H0101.10 | MURPHY SKID, ADLER | SH0101.10 | N/A | N/A | H0101.10 - MURPHY SKID | N/A | N/A | Initial Issue | 2019-05-04
H0101.11 | DIAMOND POINTED AWL | Assembly | N/A | N/A | N/A | N/A | N/A | Correction as per ECR E0021020 : Mail by PST dt.21OCT20 | 2020-10-21
H0101.11.01 | BLANK FOR DIAMOND POINTED AWL | RSS09BRS10 | N/A | N/A | Bar Round in SS 420 B, Dia. 10.0 mm (+0.05mm/-0.00mm) conforming to ASTM F 899-09 | N/A | N/A | Initial Issue | 2019-05-04
H0102.091 | ENDOFIT STEM INTRODUCER, NEW | Assembly | SH0102.091 | N/A | N/A | H0102.091, Endofit Stem Introducer | N/A | Initial Issue | 2019-05-04
H0102.091.01.01 | ENDOFIT STEM INTRODUCER, NEW, PUSHER GUIDE SLEEVE SUB ASSEMBLY, SLEEVE | RSS11RS300 | N/A | N/A | Bar Round in 17-4PH Confir. to ASTM A564 Ty 630 OD 30 mm | N/A | N/A | Initial Issue | 2019-05-04
H0102.091.01.02 | ENDOFIT STEM INTRODUCER, NEW, PUSHER GUIDE SLEEVE SUB ASSEMBLY, SPRING PLACEMENT PIN | RSS02RS250 | N/A | N/A | Bar Round in 316LVM Conforming to ISO 5832-1:2007; Condition Extra-hard, Dia. 2.50 mm H9 | N/A | N/A | Initial Issue | 2019-05-04
H0102.091.02.01 | ENDOFIT STEM INTRODUCER, NEW, PUSHER, ROD | RSS09BRS12 | N/A | N/A | ROUND BAR DIA. 12.00 MM (+0.05/-0.00) IN SS 420-B CONFORMING TO ASTM F 899-09 (CARBON % REQUIRED 0.26 TO 0.35) | N/A | N/A | Initial Issue | 2019-05-04
H0102.091.03 | ENDOFIT STEM INTRODUCER, NEW, COMPRESSION SPRING FOR CAM | SCSEI03CAM | N/A | N/A | Compresion Springs, Endofit Stem Introducer, as per Drawing No. H0102.091.03, for CAM | N/A | N/A | Initial Issue | 2019-05-04
H0102.091.04 | ENDOFIT STEM INTRODUCER, NEW, CAM | RSS11RS200 | N/A | N/A | Bar Round Dia. 20.00 mm (+0.70/-0.05) in 17-4 PH Conforming to ASTM A 564 Ty 630 | N/A | N/A | Initial Issue | 2019-05-04
H0102.091.05 | ENDOFIT STEM INTRODUCER, NEW, PIN FOR CAM | RM00000051 | N/A | N/A | Bar Round SS 316LVM, Dia 4.50mm (+0.10mm/-0.00mm) Conforming to ISO 5832-1, Condition - Extra Hard (UTS ≥ 1400) | N/A | N/A | Correction as per ECR E0031120 : Mail by PST dt.25APR21 | 2021-04-25
H0102.091.06 | ENDOFIT STEM INTRODUCER, NEW, STEM HOLDING JAW 1 | RPPSURS32B | N/A | N/A | Round Bar Dia. 32mm in PPSU LSG (RADEL), Color Black | N/A | N/A | Initial Issue | 2019-05-04
H0102.091.07 | ENDOFIT STEM INTRODUCER, NEW, STEM HOLDING JAW 2 | RPPSURS32B | N/A | N/A | Round Bar Dia. 32mm in PPSU LSG (RADEL), Color Black | N/A | N/A | Initial Issue | 2019-05-04
H0102.091.08 | ENDOFIT STEM INTRODUCER, NEW, COMPRESSION SPRING FOR JAW | SCSEI08JAW | N/A | N/A | Compresion Springs, Endofit Stem Introducer, as per Drawing No. H0102.091.08, for JAW | N/A | N/A | Initial Issue | 2019-05-04
H0102.091.09 | ENDOFIT STEM INTRODUCER, NEW, PIN FOR STEM HOLDING JAW | RM00000051 | N/A | N/A | Bar Round SS 316LVM, Dia 4.50mm (+0.10mm/-0.00mm) Conforming to ISO 5832-1, Condition - Extra Hard (UTS ≥ 1400) | N/A | N/A | Correction as per ECR E0031120 : Mail by PST dt.25APR21 | 2021-04-25
H0102.091.10 | ENDOFIT STEM INTRODUCER, NEW, TIP | RSS09BRS14 | N/A | N/A | Bar Round in SS 420 B, Dia. 14.0 mm (+0.05mm/-0.00mm) conforming to ASTM F 899-09 | N/A | N/A | Initial Issue | 2019-05-04
H0102.091.11 | ENDOFIT STEM INTRODUCER, NEW, HANDLE | RAL01RSW50 | N/A | N/A | Bar Round, Wrought Aluminium, Dia- 50mm, IS 736:1986, Grade- 64430 | N/A | N/A | Initial Issue | 2019-05-04
H0102.091.12 | ENDOFIT STEM INTRODUCER, NEW, END CAP | RAL01RSW32 | N/A | N/A | Bar Round, Aluminium, Dia- 32mm, Grade- IS 63400 OR ISO Al-Mg-Si | N/A | N/A | Initial Issue | 2019-05-04
H0102.091.13 | ENDOFIT STEM INTRODUCER, NEW, RATCHET | RSS09BRS40 | N/A | N/A | Bar Round SS 420 B Dia. 40.00mm (+0.05/-0.00) Conforming to ASTM F 899-09 | N/A | N/A | Initial Issue | 2019-05-04
H0102.091.14 | ENDOFIT STEM INTRODUCER, NEW, SPRING FOR RATCHET | SH0102SPRN | N/A | N/A | Compresion Springs, Endofit Stem Introducer, as per Drawing No. H0102.091.14 | N/A | N/A | Initial Issue | 2019-05-04
H0102.091.15 | ENDOFIT STEM INTRODUCER, NEW, PIN FOR RATCHER AND SPRING | RSS02RS30 | N/A | N/A | Bar Round in 316LVM Conforming to ISO 5832-1:2007; Condition Extra-hard, Dia. 3.00 mm H9 | N/A | N/A | Initial Issue | 2019-05-04
H0102.12 | INSERTER FOR CEMENT RESTRICTOR, ADLER | Assembly | N/A | N/A | N/A | N/A | N/A | Initial Issue | 2019-05-04
H0102.12.01 | MAIN BODY, INSERTER FOR CEMENT RESTRICTOR | RSS05RS0800 | N/A | N/A | Bar Round Dia. 8.00 mm (+0.00/0.05) in SS 304 Conforming to IS 6603 : 2001 | N/A | N/A | Initial Issue | 2019-05-04
H0102.12.02 | HANDLE, INSERTER FOR CEMENT RESTRICTOR | RSS05RS0400 | N/A | N/A | Bar Round in 304 Confirming to IS 6528 Dia. 4.00 mm (+0.0/-0.05) | N/A | N/A | Initial Issue | 2019-05-04
H0102.14 | IMPACTOR FOR FINAL TAPPING, ENDOFIT | Assembly | N/A | N/A | N/A | N/A | N/A | Initial Issue | 2019-05-04
H0102.14.01 | IMPACTOR FOR FINAL TAPPING, MAIN BODY | RSS11RS110 | N/A | N/A | Bar Round in 17-4PH Confir. to ASTM A564 Ty 630 OD11mm | N/A | N/A | Initial Issue | 2019-05-04
H0102.15 | IMPACTOR FOR UHMW SHELL | Assembly | N/A | N/A | N/A | N/A | N/A | Initial Issue | 2019-05-04
H0102.15.01 | MAIN BODY, IMPACTOR FOR UHMW SHELL | RSS11RS300 | N/A | N/A | Bar Round in 17-4PH Confir. to ASTM A564 Ty 630 OD 30 mm | N/A | N/A | Initial Issue | 2019-05-04
H0102.15.02 | SOFT TIP, IMPACTOR FOR UHMW SHELL | RPL01RSBL175 | N/A | N/A | Bar Round, Polypropylene, Propylux HS (Heat Stablized for Medical application), Dia.1.75`` Color-Blue | N/A | N/A | Initial Issue | 2019-05-04
H0102.15.03 | DOWEL PIN DIA 3.0MM, LENGTH 40.5MM, SS 304 | RSS05RS0300 | N/A | N/A | Bar Round Dia. 3.00 (+0.00/-0.05) in SS 304 conforming IS 6603 : 2001 | N/A | N/A | Initial Issue | 2019-05-04
H0102.17 | INSERTER, LEGEND CEMENTLESS HIP STEM | Assembly | N/A | N/A | N/A | N/A | N/A | Initial Issue | 2019-05-04
H0102.17.01 | INSERTER, LEGEND CEMENTLESS HIP STEM, OUTER SLEEVE WITH LUGS | RSS11RS300 | N/A | N/A | Bar Round in 17-4PH Confir. to ASTM A564 Ty 630 OD 30 mm | N/A | N/A | Initial Issue | 2019-05-04
H0102.17.02 | INSERTER, LEGEND CEMENTLESS HIP STEM, SHAFT AND KNOB ASSEMBLY | Assembly | N/A | N/A | N/A | N/A | N/A | Initial Issue | 2019-05-04
H0102.17.02.01 | INSERTER, LEGEND CEMENTLESS HIP STEM, SHAFT | RSS11RS0600 | N/A | N/A | Bar Round, in 17-4 PH Confirming to AISI 630 Dia - 6.00 mm (+/-0.05) | N/A | N/A | Initial Issue | 2019-05-04
H0102.17.02.02 | INSERTER, LEGEND CEMENTLESS HIP STEM, KNOB | RSS11RS200 | N/A | N/A | Bar Round Dia. 20.00 mm (+0.70/-0.05) in 17-4 PH Conforming to ASTM A 564 Ty 630 | N/A | N/A | Initial Issue | 2019-05-04
H0102.17.03 | INSERTER, LEGEND CEMENTLESS HIP, END CAP | RSS11RS450 | RSS11RS500 | N/A | Bar Round Dia. 45.00mm, SS 17-4PH Conforming to ASTM A564 Type 630 | Bar Round in 17-4PH Confir. to ASTM A564 Ty 630 OD50mm | N/A | Correct RM code by Pratik as per Ref.of RM correction list | 2019-08-24
H0102.17.04 | INSERTER, LEGEND CEMENTLESS HIP STEM, DOWEL PIN DIA 3 X 30.5 | RSS05RS0300 | RSS11RS030 | N/A | Bar Round Dia. 3.00 (+0.00/-0.05) in SS 304 conforming IS 6603 : 2001 | Bar Round in 17-4PH, OD 3.0mm, Confir. to ASTM A564 Ty 630 | N/A | Correct RM code by Pratik as per Ref.of RM correction list | 2019-08-24
H0102.17.05 | INSERTER, LEGEND CEMENTLESS HIP STEM, TOMMY | RSS11RS0800 | N/A | N/A | Bar Round, in 17-4 PH Confirming to AISI 630 Dia - 8.00 mm (+/-0.05) | N/A | N/A | Initial Issue | 2019-05-04
H0103.0000.03 | SILICON O RING | SSORH01030 | N/A | N/A | SILICON O RING As per Dwg no. SH0103.0000.03 | N/A | N/A | Initial Issue | 2019-05-04
H0103.01 | CHARNLEY RETRACTOR WITH WEIGHTS, ADLER | Assembly | N/A | N/A | N/A | N/A | N/A | Initial Issue | 2019-05-04
H0103.0101 | CHARNLEY RETRACTOR C FRAME WITH PIN FOR LARGE ARM, LEAF SPRING AND SCREW, SUB ASSEMBLY | Assembly | N/A | N/A | N/A | N/A | N/A | Initial Issue | 2019-05-04
H0103.0101.01 | CHARNLEY RETRACTOR C FRAME WITH PIN FOR LARGE ARM, SUB ASSEMBLY | Assembly | N/A | N/A | N/A | N/A | N/A | Initial Issue | 2019-05-04
H0103.0101.01.01 | CHARNLEY RETRACTOR C FRAME | RSS11RS100 | N/A | N/A | Bar Round in 17-4PH Confir. to ASTM A564 Ty 630 OD10mm | N/A | N/A | Initial Issue | 2019-05-04
H0103.0101.01.02 | CHARNLEY RETRACTOR, PIN FOR LARGE ARM | RSS11RS100 | N/A | N/A | Bar Round in 17-4PH Confir. to ASTM A564 Ty 630 OD10mm | N/A | N/A | Initial Issue | 2019-05-04
H0103.0101.02 | CHARNLEY RETRACTOR, LEAF SPRING | N/A | N/A | N/A | N/A | N/A | N/A | Initial Issue | 2019-05-04
H0103.0101.03 | CHARNLEY RETRACTOR, SET SCREW | SSW010103 | RSS05RS050 | N/A | Screw as per dwg no.H0103.0101.03 | Bar Round in 304 Confirming to IS 6603-2001Dia 6.5 mm (+0.0/-0.05) | N/A | Initial Issue | 2019-05-04
H0103.0102 | CHARNLEY RETRACTOR, SMALL ARM SHALLOW, SUB ASSEMBLY | Assembly | N/A | N/A | N/A | N/A | N/A | Initial Issue | 2019-05-04
H0103.0102.01 | CHARNLEY RETRACTOR, SMALL ARM SHALLOW | Assembly | N/A | N/A | N/A | N/A | N/A | Initial Issue | 2019-05-04
H0103.0102.01.01 | CHARNLEY RETRACTOR, SMALL ARM SHALLOW, BLANK | RSS08RE4 | RM00000010 | N/A | SHEET, THICKNESS 4.0 MM (+0.05/-0.05) IN SS 410 CONFORMING TO ASTM F 899-09 | Sheet in SS 420, Size:- Thickness- 4mm (+0.02/-0.00) , Width- 1250mm, Length- 2500mm, Conforming to ASTM F899 | N/A | Initial Issue | 2019-05-04
H0103.0102.02 | CHARNLEY RETRACTOR, SOCKET FOR SMALL ARM | RSS8RE3812 | N/A | N/A | Strip size Thick 12.00mm X Width 38.00mm in SS 410 Conforming to ASTM F899-09 | N/A | N/A | Initial Issue | 2019-05-04
H0103.0102.03 | SOCKET FOR SMALL ARM - SHALLOW | N/A | N/A | N/A | N/A | N/A | N/A | Initial Issue | 2019-05-04
H0103.0103 | CHARNLEY RETRACTOR, LARGE ARM SHALLOW, SUB ASSEMBLY | Assembly | N/A | N/A | N/A | N/A | N/A | Initial Issue | 2019-05-04
H0103.0103.01 | CHARNLEY RETRACTOR, LARGE ARM SHALLOW, BLANK | RSS08RE4 | RM00000010 | N/A | SHEET, THICKNESS 4.0 MM (+0.05/-0.05) IN SS 410 CONFORMING TO ASTM F 899-09 | Sheet in SS 420, Size:- Thickness- 4mm (+0.02/-0.00) , Width- 1250mm, Length- 2500mm, Conforming to ASTM F899 | N/A | Initial Issue | 2019-05-04
H0103.0104 | CHARNLEY RETRACTOR, WEIGHT, SUB ASSEMBLY | Assembly | N/A | N/A | N/A | N/A | N/A | Initial Issue | 2019-05-04
H0103.0104.01 | CHARNLEY RETRACTOR, WEIGHT, MAIN BODY | RSS05RS4500 | N/A | N/A | "BAR ROUND IN SS 304, CONFORMING TO IS 6603 : 2001, DIA. 45.00 mm (+/-0.1) " | N/A | N/A | Initial Issue | 2019-05-04
H0103.0104.02 | CHARNLEY RETRACTOR, HOOK | RSS05RS050 | N/A | N/A | Bar Round in 304 Confirming to IS 6603-2001Dia 6.5 mm (+0.0/-0.05) | N/A | N/A | Initial Issue | 2019-05-04
H0103.0105 | CHARNLEY RETRACTOR, CHAIN | SF00000001 | N/A | N/A | Chain, Material- SS304, Pin Retractor Chain, Charnley Retractor Chain and Extramedullary Jig Restor Ankle support Chain | N/A | N/A | Initial Issue | 2019-05-04
H0103.0106 | CHARNLEY RETRACTOR, LARGE ARM, DEEP, SUB ASSEMBLY | Assembly | N/A | N/A | N/A | N/A | N/A | Initial Issue | 2019-05-04
H0103.0106.01 | CHARNLEY RETRACTOR, LARGE ARM, DEEP, BLANK | RSS08RE4 | RM00000010 | N/A | SHEET, THICKNESS 4.0 MM (+0.05/-0.05) IN SS 410 CONFORMING TO ASTM F 899-09 | Sheet in SS 420, Size:- Thickness- 4mm (+0.02/-0.00) , Width- 1250mm, Length- 2500mm, Conforming to ASTM F899 | N/A | Initial Issue | 2019-05-04
H0103.0107 | CHARNLEY RETRACTOR, SMALL ARM, DEEP, SUB ASSEMBLY | Assembly | N/A | N/A | N/A | N/A | N/A | Initial Issue | 2019-05-04
H0103.0107.01 | CHARNLEY RETRACTOR, SMALL ARM, DEEP | Assembly | N/A | N/A | N/A | N/A | N/A | Initial Issue | 2019-05-04
H0103.0107.01.01 | CHARNLEY RETRACTOR, SMALL ARM, DEEP, BLANK | RSS08RE4 | RM00000010 | N/A | SHEET, THICKNESS 4.0 MM (+0.05/-0.05) IN SS 410 CONFORMING TO ASTM F 899-09 | Sheet in SS 420, Size:- Thickness- 4mm (+0.02/-0.00) , Width- 1250mm, Length- 2500mm, Conforming to ASTM F899 | N/A | Initial Issue | 2019-05-04
H0103.0107.02 | BLANK FOR SMALL ARM - EXTRA DEEP | N/A | N/A | N/A | N/A | N/A | N/A | Initial Issue | 2019-05-04
H0103.02 | RETRACTOR (HOHMANN) LONG WIDE TIP 22MM, ADLER | Assembly | N/A | N/A | N/A | N/A | N/A | Initial Issue | 2019-05-04
H0103.02.01 | RETRACTOR (HOHMANN) LONG WIDE TIP 22MM, BLANK | RSS08RE0320 | N/A | N/A | Sheet, in SS 410,Thck 3.2mm | N/A | N/A | Initial Issue | 2019-05-04
H0103.03 | PIN RETRACTOR, ADLER | Assembly | N/A | N/A | N/A | N/A | N/A | Initial Issue | 2019-05-04
H0103.03.01 | PIN RETRACTOR, HANDLE SUB ASSEMBLY (2 NOS PER SET) | Assembly | N/A | N/A | N/A | N/A | N/A | Initial Issue | 2019-05-04
H0103.03.01.01 | SLEEVE FOR PIN RETRACTOR | RSS05RS1000 | N/A | N/A | Bar Round in 304 Confirming to IS 6603-2001, Dia. 10.00 mm (+0.0/-0.05) | N/A | N/A | Initial Issue | 2019-05-04
H0103.03.01.02 | HANDLE FOR PIN RETRACTOR | RSS05RS1600 | N/A | N/A | Bar Round in 304 Confirming to IS 6603 : 2001 Dia. 16.00 mm (+0.0/-0.05) | N/A | N/A | Initial Issue | 2019-05-04
H0103.03.02 | PIN RETRACTOR, PIN AND CHAIN SUB ASSEMBLY | Assembly | N/A | N/A | N/A | N/A | N/A | Initial Issue | 2019-05-04
H0103.03.02.01 | PIN RETRACTOR, CHAIN | SF00000001 | N/A | N/A | Chain, Material- SS304, Pin Retractor Chain, Charnley Retractor Chain and Extramedullary Jig Restor Ankle support Chain | N/A | N/A | Initial Issue | 2019-05-04
H0103.03.02.02 | PIN RETRACTOR,PIN | RSS05RS0280 | N/A | N/A | Bar Round in 304 Confirming to IS 6603 Dia. 2.80 mm (+0.0/-0.05) | N/A | N/A | Initial Issue | 2019-05-04
H0103.03.02.03 | PIN RETRACTOR,TROCAR PIN | RSS08RS0850 | N/A | N/A | Bar Round in 410 Confirming to dia. 8.5mm 2.80 mm (+0.0/-0.05)
H0103.0511 | FEMORAL TRIAL STEM CUM RASP FOR 36 MM OFFSET, ENDOFIT | Assembly | N/A | N/A | N/A | N/A | N/A | Initial Issue | 2019-05-04
H0103.0511.01 | FEMORAL TRIAL STEM CUM RASP FOR 36 MM OFFSET, BLANK | RSS11RE1656 | N/A | N/A | Strip SS 17-4PH, Thickness 16.00mm X Width 56.00mm Conforming to ASTM A564 Type 630 | N/A | N/A | Initial Issue | 2019-05-04
H0103.0521 | FEMORAL TRIAL STEM CUM RASP FOR 38 MM OFFSET SIZE 1, ENDOFIT | Assembly | N/A | N/A | N/A | N/A | N/A | Initial Issue | 2019-05-04
H0103.0521.01 | FEMORAL TRIAL STEM CUM RASP FOR 38 MM OFFSET, SIZE 1, BLANK | RSS11RE1656 | N/A | N/A | Strip SS 17-4PH, Thickness 16.00mm X Width 56.00mm Conforming to ASTM A564 Type 630 | N/A | N/A | Initial Issue | 2019-05-04
H0103.0522 | FEMORAL TRIAL STEM CUM RASP FOR 38 MM OFFSET SIZE 2, ENDOFIT | Assembly | N/A | N/A | N/A | N/A | N/A | Initial Issue | 2019-05-04
H0103.0522.01 | FEMORAL TRIAL STEM CUM RASP FOR 38 MM OFFSET, SIZE 2, BLANK | RSS11RE1656 | N/A | N/A | Strip SS 17-4PH, Thickness 16.00mm X Width 56.00mm Conforming to ASTM A564 Type 630 | N/A | N/A | Initial Issue | 2019-05-04
H0103.0523 | FEMORAL TRIAL STEM CUM RASP FOR 38 MM OFFSET SIZE 3, ENDOFIT | Assembly | N/A | N/A | N/A | N/A | N/A | Initial Issue | 2019-05-04
H0103.0523.01 | FEMORAL TRIAL STEM CUM RASP FOR 38 MM OFFSET, SIZE 3, BLANK | RSS11RE1656 | N/A | N/A | Strip SS 17-4PH, Thickness 16.00mm X Width 56.00mm Conforming to ASTM A564 Type 630 | N/A | N/A | Initial Issue | 2019-05-04
H0103.0524 | FEMORAL TRIAL STEM CUM RASP FOR 38 MM OFFSET SIZE 4, ENDOFIT | Assembly | N/A | N/A | N/A | N/A | N/A | Initial Issue | 2019-05-04
H0103.0524.01 | FEMORAL TRIAL STEM CUM RASP FOR 38 MM OFFSET, SIZE 4, BLANK | RSS11RE1656 | N/A | N/A | Strip SS 17-4PH, Thickness 16.00mm X Width 56.00mm Conforming to ASTM A564 Type 630 | N/A | N/A | Initial Issue | 2019-05-04
H0103.08 | CEMENT GUN | Assembly | N/A | N/A | N/A | N/A | N/A | Initial Issue | 2019-05-04
H0103.08.01.01 | RATCHET ARM, CEMENT GUN | N/A | N/A | N/A | N/A | N/A | N/A | Initial Issue | 2019-05-04
H0103.08.01.02 | RATCHET ARM HEAD, CEMENT GUN | N/A | N/A | N/A | N/A | N/A | N/A | Initial Issue | 2019-05-04
H0103.08.02 | HANDLE ASSEMBLY, CEMENT GUN | N/A | N/A | N/A | N/A | N/A | N/A | Initial Issue | 2019-05-04
H0103.08.03 | TOP HANDLE ASSEMBLY, CEMENT GUN | N/A | N/A | N/A | N/A | N/A | N/A | Initial Issue | 2019-05-04
H0103.08.04 | ASSEMBLY OF TOP LEG, GUIDE BUSH AND MULTI START THREADED CAP, CEMENT GUN | N/A | N/A | N/A | N/A | N/A | N/A | Initial Issue | 2019-05-04
H0103.08.04.01 | GUIDE BUSH, CEMENT GUN | N/A | N/A | N/A | N/A | N/A | N/A | Initial Issue | 2019-05-04
H0103.08.04.02 | TOP LEG, CEMENT GUN | N/A | N/A | N/A | N/A | N/A | N/A | Initial Issue | 2019-05-04
H0103.08.04.03 | MULTI START THREADED CAP, CEMENT GUN | N/A | N/A | N/A | N/A | N/A | N/A | Initial Issue | 2019-05-04
H0103.08.04.04 | RATCHET ARM PUSHER, CEMENT GUN | N/A | N/A | N/A | N/A | N/A | N/A | Initial Issue | 2019-05-04
H0103.08.04.05 | PIN, CEMENT GUN | N/A | N/A | N/A | N/A | N/A | N/A | Initial Issue | 2019-05-04
H0103.08.04.06 | SPRING FOR RATCHET, CEMENT GUN | N/A | N/A | N/A | N/A | N/A | N/A | Initial Issue | 2019-05-04
H0103.08.04.07 | DOWEL PIN, CEMENT GUN | N/A | N/A | N/A | N/A | N/A | N/A | Initial Issue | 2019-05-04
H0103.08.05 | BOTTOM HANDLE ASSEMBLY, CEMENT GUN | N/A | N/A | N/A | N/A | N/A | N/A | Initial Issue | 2019-05-04
H0103.08.05.01 | BOTTOM LEG, CEMENT GUN | N/A | N/A | N/A | N/A | N/A | N/A | Initial Issue | 2019-05-04
H0103.08.05.02 | RATCHET ARM STOPPER, CEMENT GUN | N/A | N/A | N/A | N/A | N/A | N/A | Initial Issue | 2019-05-04
H0103.08.05.03 | SET SCREW M3 X 0.5, CEMENT GUN | N/A | N/A | N/A | N/A | N/A | N/A | Initial Issue | 2019-05-04
H0103.08.05.04 | SPRING FOR HANDLE, CEMENT GUN | N/A | N/A | N/A | N/A | N/A | N/A | Initial Issue | 2019-05-04
H0103.08.05.05 | PIVOT SCREW, CEMENT GUN | N/A | N/A | N/A | N/A | N/A | N/A | Initial Issue | 2019-05-04
H0103.08.05.06 | NUT M7 X 1, CEMENT GUN | N/A | N/A | N/A | N/A | N/A | N/A | Initial Issue | 2019-05-04
H0103.08.05.07 | CAP, CEMENT GUN | N/A | N/A | N/A | N/A | N/A | N/A | Initial Issue | 2019-05-04
H0103.10 | MODULOC BIPOLAR CUP PRESS | Assembly | N/A | N/A | N/A | N/A | N/A | Initial Issue | 2019-05-04
H0103.10.01 | MODULOC BIPOLAR CUP PRESS, C FRAME AND THREADED ROD SUB ASSEMBLY | Assembly | N/A | N/A | N/A | N/A | N/A | Initial Issue | 2019-05-04
H0103.10.01.01 | MODULOC BIPOLAR CUP PRESS, C FRAME AND THREADED BUSH SUB ASSEMBLY | Assembly | N/A | N/A | N/A | N/A | N/A | Initial Issue | 2019-05-04
H0103.10.01.01.01 | MODULOC BIPOLAR CUP PRESS, C FRAME SUB ASSEMBLY | Assembly | N/A | N/A | N/A | N/A | N/A | Initial Issue | 2019-05-04
H0103.10.01.01.01.01 | MODULOC BIPOLAR CUP PRESS, C FRAME, BASE | RSS05RS650 | N/A | N/A | Bar Round Dia. 65.00 mm (+/-0.1) in SS 304 Conforming to IS 6603 : 2001 | N/A | N/A | Initial Issue | 2019-05-04
H0103.10.01.01.01.02 | MODULOC BIPOLAR CUP PRESS, C FRAME, ARM | RSS05RS2050 | N/A | N/A | Strip, AISI 304 - 20.0 mm X 50 mm | N/A | N/A | Initial Issue | 2019-05-04
H0103.10.01.01.01.03 | MODULOC BIPOLAR CUP PRESS, C FRAME, BUSH HOLDER | RSS05RS4500 | N/A | N/A | "BAR ROUND IN SS 304, CONFORMING TO IS 6603 : 2001, DIA. 45.00 mm (+/-0.1) " | N/A | N/A | Initial Issue | 2019-05-04
H0103.10.01.01.02 | MODULOC BIPOLAR CUP PRESS, THREADED BUSH | RSS09BRS20 | N/A | N/A | Bar Round SS 420 B Dia. 20.00mm (+0.05/-0.00) Conforming to ASTM F 899-12 | N/A | N/A | Initial Issue | 2019-05-04
H0103.10.01.02 | MODULOC BIPOLAR CUP PRESS, PUSHER TIP HOLDER | RSS05RS3000 | N/A | N/A | "BAR ROUND IN SS 304 CONFORMING TO IS 6603 : 2001, DIA. 30.00 mm (+/-0.1) " | N/A | N/A | Initial Issue | 2019-05-04
H0103.10.01.02.01 | MODULOC BIPOLAR CUP PRESS, THREADED ROD SUB ASSEMBLY | Assembly | N/A | N/A | N/A | N/A | N/A | Initial Issue | 2019-05-04
H0103.10.01.02.01.01 | MODULOC BIPOLAR CUP PRESS, THREADED ROD | RSS09RS1500 | N/A | N/A | Bar Round SS 420 Dia. 15mm Conforming to ASTM F 899 - 11 | N/A | N/A | Initial Issue | 2019-05-04
H0103.10.01.02.01.02 | MODULOC BIPOLAR CUP PRESS, DRIVE BUSH | RSS09BRS20 | N/A | N/A | Bar Round SS 420 B Dia. 20.00mm (+0.05/-0.00) Conforming to ASTM F 899-12 | N/A | N/A | Initial Issue | 2019-05-04
H0103.10.01.02.02 | MODULOC BIPOLAR CUP PRESS, HANDLE | RSS09RS060 | N/A | N/A | Bar Round SS 420 Dia. 6.00mm (+/-0.05) Conforming to ASTM F 899-09 | N/A | N/A | Initial Issue | 2019-05-04
H0103.10.01.02.03 | MODULOC BIPOLAR CUP PRESS, HANDLE END BUSH | RSS09RS0800 | N/A | N/A | SS 420 Round Bar 8.0 mm (+0.05mm/-0.00mm) | N/A | N/A | Initial Issue | 2019-05-04
H0103.10.01.03 | MODULOC BIPOLAR CUP PRESS, THREADED ROD | RSS09BRS14 | N/A | N/A | Bar Round in SS 420 B, Dia. 14.0 mm (+0.05mm/-0.00mm) conforming to ASTM F 899-09 | N/A | N/A | Initial Issue | 2019-05-04
H0103.10.01.04 | MODULOC BIPOLAR CUP PRESS, DRIVE BUSH | RSS05RS1500 | N/A | N/A | Bar Round Dia. 15.00 mm (+0.00/-0.05) in SS 304 Conforming to IS 6603 : 2001 | N/A | N/A | Initial Issue | 2019-05-04
H0103.10.01.05 | MODULOC BIPOLAR CUP PRESS, HANDLE | RSS05RS0600 | N/A | N/A | Bar Round in 304 Confirming to IS 6603 : 2001 Dia. 6.00 mm (+/-0.05) | N/A | N/A | Initial Issue | 2019-05-04
H0103.10.01.06 | MODULOC BIPOLAR CUP PRESS, HANDLE END BUSH | RSS05RS1000 | N/A | N/A | Bar Round in 304 Confirming to IS 6603-2001, Dia. 10.00 mm (+0.0/-0.05) | N/A | N/A | Initial Issue | 2019-05-04
H0103.10.02 | MODULOC BIPOLAR CUP PRESS, PUSHER TIP SUB ASSEMBLY | Assembly | N/A | N/A | N/A | N/A | N/A | Initial Issue | 2019-05-04
H0103.10.02.01 | MODULOC BIPOLAR CUP PRESS, PUSHER TIP | RPPSURS32B | N/A | N/A | Round Bar Dia. 32mm in PPSU LSG (RADEL), Color Black | N/A | N/A | Initial Issue | 2019-05-04
H0103.10.02.02 | MODULOC BIPOLAR CUP PRESS, PUSHER TIP LOCATOR | RSS09RS1500 | N/A | N/A | Bar Round SS 420 Dia. 15mm Conforming to ASTM F 899 - 11 | N/A | N/A | Initial Issue | 2019-05-04
H0103.10.02.03 | MODULOC BIPOLAR CUP PRESS, DOWEL PIN DIA 3.0 x 28.5 | RSS05RS0300 | N/A | N/A | Bar Round Dia. 3.00 (+0.00/-0.05) in SS 304 conforming IS 6603 : 2001 | N/A | N/A | Initial Issue | 2019-05-04
H0103.10.03 | MODULOC BIPOLAR CUP PRESS, CUP BASE | RTF01RS600 | N/A | N/A | Bar Round Dia. 60.00 mm in Tufnol (White) | N/A | N/A | Initial Issue | 2019-05-04
H0103.10.04 | MODULOC BIPOLAR CUP PRESS, CUP ALIGNER CAP | RDL017600 | N/A | N/A | Rod, Delrin Black Dia. 76 mm | N/A | N/A | Initial Issue | 2019-05-04
H0103.10.05 | MODULOC BIPOLAR CUP PRESS, 440C SS BALL BEARING DIA. 8MM | SB0108440C | N/A | N/A | Ball in SS 440C Grade-50, Dia. 8.00mm (+/-0.05) as per Drg. No. H0103.10.05 | N/A | N/A | Initial Issue | 2019-05-04
H0103.10.06 | MODULOC BIPOLAR CUP PRESS, DOWEL PIN DIA 3.0 x 26 | RSS05RS0300 | N/A | N/A | Bar Round Dia. 3.00 (+0.00/-0.05) in SS 304 conforming IS 6603 : 2001 | N/A | N/A | Initial Issue | 2019-05-04
H0103.11.01 | ASSY OF SHAFT WITH THREADED TIP AND COUPLER | Assembly | N/A | N/A | N/A | N/A | N/A | Initial Issue | 2019-05-04
H0103.11.01.01 | SHAFT WITH THREADED TIP | N/A | N/A | N/A | N/A | N/A | N/A | Initial Issue | 2019-05-04
H0103.11.01.02 | COUPLER | N/A | N/A | N/A | N/A | N/A | N/A | Initial Issue | 2019-05-04
H0103.12 | MODULOC TRIAL HEAD DISIMPACTOR | Assembly | N/A | N/A | N/A | N/A | N/A | Initial Issue | 2019-05-04
H0103.12.01 | MODULOC TRIAL HEAD DISIMPACTOR, HANDLE | RSS05RS1600 | N/A | N/A | Bar Round in 304 Confirming to IS 6603 : 2001 Dia. 16.00 mm (+0.0/-0.05) | N/A | N/A | Initial Issue | 2019-05-04
H0103.12.02 | MODULOC TRIAL HEAD DISIMPACTOR, TIP | RSS05RS0400 | N/A | N/A | Bar Round in 304 Confirming to IS 6528 Dia. 4.00 mm (+0.0/-0.05) | N/A | N/A | Initial Issue | 2019-05-04
H0103.1537 | MODULOC BIPOLAR TRIAL, QUICKLOCK, DIA 37MM | Assembly | N/A | N/A | N/A | N/A | N/A | Initial Issue | 2019-05-04
H0103.1537.01 | MODULOC BIPOLAR TRIAL, QUICKLOCK, CIRCLIP 37-44 | RPL01RS300B | N/A | N/A | Bar Round, Polypropylene, Propylux HS (Heat Stablized for Medical application), Dia.1.250`` Color-Black | N/A | N/A | Initial Issue | 2019-05-04
H0103.1537.02 | Moduloc Bipolar Trial, QuickLock, Cup 37-44 | RPL01RS175B | N/A | N/A | Bar Round, Polypropylene, Propylux HS (Heat Stablized for Medical application), Dia.1.75`` Color-Black | N/A | N/A | Initial Issue | 2019-05-04
H0103.1538 | MODULOC BIPOLAR TRIAL, QUICKLOCK, DIA 38MM | Assembly | N/A | N/A | N/A | N/A | N/A | Initial Issue | 2019-05-04
H0103.1538.02 | MODULOC BIPOLAR TRIAL, QUICKLOCK, CUP 38MM | RPL01RS175B | N/A | N/A | Bar Round, Polypropylene, Propylux HS (Heat Stablized for Medical application), Dia.1.75`` Color-Black | N/A | N/A | Initial Issue | 2019-05-04
H0103.1539 | MODULOC BIPOLAR TRIAL, QUICKLOCK, DIA 39MM | Assembly | N/A | N/A | N/A | N/A | N/A | Initial Issue | 2019-05-04
H0103.1539.02 | MODULOC BIPOLAR TRIAL, QUICKLOCK, CUP 39MM | RPL01RS175B | N/A | N/A | Bar Round, Polypropylene, Propylux HS (Heat Stablized for Medical application), Dia.1.75`` Color-Black | N/A | N/A | Initial Issue | 2019-05-04
H0103.1540 | MODULOC BIPOLAR TRIAL, QUICKLOCK, DIA 40MM | Assembly | N/A | N/A | N/A | N/A | N/A | Initial Issue | 2019-05-04
H0103.1540.02 | MODULOC BIPOLAR TRIAL, QUICKLOCK, CUP 40MM | RPL01RS175B | N/A | N/A | Bar Round, Polypropylene, Propylux HS (Heat Stablized for Medical application), Dia.1.75`` Color-Black | N/A | N/A | Initial Issue | 2019-05-04
H0103.1541 | MODULOC BIPOLAR TRIAL, QUICKLOCK, DIA 41MM | Assembly | N/A | N/A | N/A | N/A | N/A | Initial Issue | 2019-05-04
H0103.1541.02 | MODULOC BIPOLAR TRIAL, QUICKLOCK, CUP 41MM | RPL01RS175B | N/A | N/A | Bar Round, Polypropylene, Propylux HS (Heat Stablized for Medical application), Dia.1.75`` Color-Black | N/A | N/A | Initial Issue | 2019-05-04
H0103.1542 | MODULOC BIPOLAR TRIAL, QUICKLOCK, DIA 42MM | Assembly | N/A | N/A | N/A | N/A | N/A | Initial Issue | 2019-05-04
H0103.1542.02 | MODULOC BIPOLAR TRIAL, QUICKLOCK, CUP 42MM | RPL01RS175B | N/A | N/A | Bar Round, Polypropylene, Propylux HS (Heat Stablized for Medical application), Dia.1.75`` Color-Black | N/A | N/A | Initial Issue | 2019-05-04
H0103.1543 | MODULOC BIPOLAR TRIAL, QUICKLOCK, DIA 43MM | Assembly | N/A | N/A | N/A | N/A | N/A | Initial Issue | 2019-05-04
H0103.1543.02 | MODULOC BIPOLAR TRIAL, QUICKLOCK, CUP 43MM | RPL01RS175B | N/A | N/A | Bar Round, Polypropylene, Propylux HS (Heat Stablized for Medical application), Dia.1.75`` Color-Black | N/A | N/A | Initial Issue | 2019-05-04
H0103.1544 | MODULOC BIPOLAR TRIAL, QUICKLOCK, DIA 44MM | Assembly | N/A | N/A | N/A | N/A | N/A | Initial Issue | 2019-05-04
H0103.1544.02 | MODULOC BIPOLAR TRIAL, QUICKLOCK, CUP 44MM | RPL01RS175B | N/A | N/A | Bar Round, Polypropylene, Propylux HS (Heat Stablized for Medical application), Dia.1.75`` Color-Black | N/A | N/A | Initial Issue | 2019-05-04
H0103.1545 | MODULOC BIPOLAR TRIAL, QUICKLOCK, DIA 45MM | Assembly | N/A | N/A | N/A | N/A | N/A | Initial Issue | 2019-05-04
H0103.1545.01 | MODULOC BIPOLAR TRIAL, QUICKLOCK, CIRCLIP 45-57 | RPL01RSBL175 | N/A | N/A | Bar Round, Polypropylene, Propylux HS (Heat Stablized for Medical application), Dia.1.75`` Color-Blue | N/A | N/A | Initial Issue | 2019-05-04
H0103.1545.02 | MODULOC BIPOLAR TRIAL, QUICKLOCK, CUP 45MM | RPL01RS2BL | N/A | N/A | Bar Round, Polypropylene, Propylux HS / HS2 (Heat Stablized for Medical application), Dia.2`` Color-Blue | N/A | N/A | Initial Issue | 2019-05-04
H0103.1546 | MODULOC BIPOLAR TRIAL, QUICKLOCK, DIA 46MM | Assembly | N/A | N/A | N/A | N/A | N/A | Initial Issue | 2019-05-04
H0103.1546.02 | MODULOC BIPOLAR TRIAL, QUICKLOCK, CUP 46MM | RPL01RS2BL | N/A | N/A | Bar Round, Polypropylene, Propylux HS / HS2 (Heat Stablized for Medical application), Dia.2`` Color-Blue | N/A | N/A | Initial Issue | 2019-05-04
H0103.1547 | MODULOC BIPOLAR TRIAL, QUICKLOCK, DIA 47MM | Assembly | N/A | N/A | N/A | N/A | N/A | Initial Issue | 2019-05-04
H0103.1547.02 | MODULOC BIPOLAR TRIAL, QUICKLOCK, CUP 47MM | RPL01RS2BL | N/A | N/A | Bar Round, Polypropylene, Propylux HS / HS2 (Heat Stablized for Medical application), Dia.2`` Color-Blue | N/A | N/A | Initial Issue | 2019-05-04
H0103.1548 | MODULOC BIPOLAR TRIAL, QUICKLOCK, DIA 48MM | Assembly | N/A | N/A | N/A | N/A | N/A | Initial Issue | 2019-05-04
H0103.1548.02 | MODULOC BIPOLAR TRIAL, QUICKLOCK, CUP 48MM | RPL01RS2BL | N/A | N/A | Bar Round, Polypropylene, Propylux HS / HS2 (Heat Stablized for Medical application), Dia.2`` Color-Blue | N/A | N/A | Initial Issue | 2019-05-04
H0103.1549 | MODULOC BIPOLAR TRIAL, QUICKLOCK, DIA 49MM | Assembly | N/A | N/A | N/A | N/A | N/A | Initial Issue | 2019-05-04
H0103.1549.02 | MODULOC BIPOLAR TRIAL, QUICKLOCK, CUP 49MM | RPL01RS2BL | N/A | N/A | Bar Round, Polypropylene, Propylux HS / HS2 (Heat Stablized for Medical application), Dia.2`` Color-Blue | N/A | N/A | Initial Issue | 2019-05-04
H0103.1550 | MODULOC BIPOLAR TRIAL, QUICKLOCK, DIA 50MM | Assembly | N/A | N/A | N/A | N/A | N/A | Initial Issue | 2019-05-04
H0103.1550.02 | MODULOC BIPOLAR TRIAL, QUICKLOCK, CUP 50MM | RPL01RS2BL | N/A | N/A | Bar Round, Polypropylene, Propylux HS / HS2 (Heat Stablized for Medical application), Dia.2`` Color-Blue | N/A | N/A | Initial Issue | 2019-05-04
H0103.1551 | MODULOC BIPOLAR TRIAL, QUICKLOCK, DIA 51MM | Assembly | N/A | N/A | N/A | N/A | N/A | Initial Issue | 2019-05-04
H0103.1551.02 | MODULOC BIPOLAR TRIAL, QUICKLOCK, CUP 51MM | RPL01RS57BL | N/A | N/A | Bar Round, Polypropylene, Propylux HS (Heat Stablized for Medical application), Dia.2.25`` Color-Blue | N/A | N/A | Initial Issue | 2019-05-04
H0103.1552 | MODULOC BIPOLAR TRIAL, QUICKLOCK, DIA 52MM | Assembly | N/A | N/A | N/A | N/A | N/A | Initial Issue | 2019-05-04
H0103.1552.02 | MODULOC BIPOLAR TRIAL, QUICKLOCK, CUP 52MM | RPL01RS57BL | N/A | N/A | Bar Round, Polypropylene, Propylux HS (Heat Stablized for Medical application), Dia.2.25`` Color-Blue | N/A | N/A | Initial Issue | 2019-05-04
H0103.1553 | MODULOC BIPOLAR TRIAL, QUICKLOCK, DIA 53MM | Assembly | N/A | N/A | N/A | N/A | N/A | Initial Issue | 2019-05-04
H0103.1553.02 | MODULOC BIPOLAR TRIAL, QUICKLOCK, CUP 53MM | RPL01RS57BL | N/A | N/A | Bar Round, Polypropylene, Propylux HS (Heat Stablized for Medical application), Dia.2.25`` Color-Blue | N/A | N/A | Initial Issue | 2019-05-04
H0103.1554 | MODULOC BIPOLAR TRIAL, QUICKLOCK, DIA 54MM | Assembly | N/A | N/A | N/A | N/A | N/A | Initial Issue | 2019-05-04
H0103.1554.02 | MODULOC BIPOLAR TRIAL, QUICKLOCK, CUP 54MM | RPL01RS57BL | N/A | N/A | Bar Round, Polypropylene, Propylux HS (Heat Stablized for Medical application), Dia.2.25`` Color-Blue | N/A | N/A | Initial Issue | 2019-05-04
H0103.1555 | MODULOC BIPOLAR TRIAL, QUICKLOCK, DIA 55MM | Assembly | N/A | N/A | N/A | N/A | N/A | Initial Issue | 2019-05-04
H0103.1555.02 | MODULOC BIPOLAR TRIAL, QUICKLOCK, CUP 55MM | RPL01RS57BL | N/A | N/A | Bar Round, Polypropylene, Propylux HS (Heat Stablized for Medical application), Dia.2.25`` Color-Blue | N/A | N/A | Initial Issue | 2019-05-04
H0103.1556 | MODULOC BIPOLAR TRIAL, QUICKLOCK, DIA 56MM | Assembly | N/A | N/A | N/A | N/A | N/A | Initial Issue | 2019-05-04
H0103.1556.02 | MODULOC BIPOLAR TRIAL, QUICKLOCK, CUP 56MM | RPL01RS57BL | N/A | N/A | Bar Round, Polypropylene, Propylux HS (Heat Stablized for Medical application), Dia.2.25`` Color-Blue | N/A | N/A | Initial Issue | 2019-05-04
H0103.1557 | MODULOC BIPOLAR TRIAL, QUICKLOCK, DIA 57MM | Assembly | N/A | N/A | N/A | N/A | N/A | Initial Issue | 2019-05-04
H0103.1557.02 | MODULOC BIPOLAR TRIAL, QUICKLOCK, CUP 57MM | RPL01RS250BL | N/A | N/A | Bar Round Dia. 2.50" Color Blue in Polypropylene, Propylux HS / HS2 (Heat Stablized for Medical application) | N/A | N/A | Initial Issue | 2019-05-04
H0103.1559 | MODULOC BIPOLAR TRIAL, QUICKLOCK DIA.59MM | Assembly | N/A | N/A | N/A | N/A | N/A | Initial Issue | 2019-05-04
H0103.1559.02 | MODULOC BIPOLAR TRIAL, QUICKLOCK CUP 59MM | RPL01RS250BL | N/A | N/A | Bar Round Dia. 2.50" Color Blue in Polypropylene, Propylux HS / HS2 (Heat Stablized for Medical application) | N/A | N/A | Initial Issue | 2019-05-04
H0103.29 | RIGHT ANGLE RETRACTOR (BENT HOHMANN), ADLER | Assembly | N/A | N/A | N/A | N/A | N/A | Initial Issue | 2019-05-04
H0103.29.01 | RIGHT ANGLE RETRACTOR (BENT HOHMANN RETRACTOR), BLANK | RSS08RE0320 | N/A | N/A | Sheet, in SS 410,Thck 3.2mm | N/A | N/A | Initial Issue | 2019-05-04
H0103.30 | RETRACTOR RANAWAT PATTERN, ADLER | Assembly | N/A | N/A | N/A | N/A | N/A | Initial Issue | 2019-05-04
H0103.30.01 | MAIN BODY (BLANK), RETRACTOR DR. RANAWAT PATTERN | RSS08RE45 | RM00000027 | N/A | SHEET, THICKNESS 4.5 MM (+0.05/-0.05) IN SS 410 CONFORMING TO ASTM F 899-09 | Sheet, Size:- Thickness- 4.5mm (+0.05/-0.05), Width- 1250mm, Length-2500mm, Conforming to ASTM F899, Material- SS 420 | N/A | Initial Issue | 2019-05-04
H0103.30.02 | TIP, RETRACTOR DR. RANAWAT PATTERN | RSS08RE1422 | N/A | N/A | Strip Size Thick 14.00mm X Width 22.00mm in SS 410 Conforming to ASTM F 899-09 | N/A | N/A | Initial Issue | 2019-05-04
H0103.31 | TROCHANTERIC ELEVATOR, ADLER | Assembly | N/A | N/A | N/A | N/A | N/A | Initial Issue | 2019-05-04
H0103.31.01 | TROCHANTERIC ELEVATOR, BLADE | Assembly | N/A | N/A | N/A | N/A | N/A | Initial Issue | 2019-05-04
H0103.31.01.01 | TROCHANTERIC ELEVATOR, BLADE BLANK | RSS08RE45 | RM00000027 | N/A | SHEET, THICKNESS 4.5 MM (+0.05/-0.05) IN SS 410 CONFORMING TO ASTM F 899-09 | Sheet, Size:- Thickness- 4.5mm (+0.05/-0.05), Width- 1250mm, Length-2500mm, Conforming to ASTM F899, Material- SS 420 | N/A | Initial Issue | 2019-05-04
H0103.31.02 | TROCHANTERIC ELEVATOR, HANDLE | Assembly | N/A | N/A | N/A | N/A | N/A | Initial Issue | 2019-05-04
H0103.31.02.01 | TROCHANTERIC ELEVATOR , HANDLE MAIN BODY | RSS08RS320 | N/A | N/A | Bar Round Dia. 32.00mm in SS 410 Conforming to ASTM F 899-09 | N/A | N/A | Initial Issue | 2019-05-04
H0103.31.02.02 | TROCHANTERIC ELEVATOR, HANDLE END | RSS08RS320 | N/A | N/A | Bar Round Dia. 32.00mm in SS 410 Conforming to ASTM F 899-09 | N/A | N/A | Initial Issue | 2019-05-04
H0103.3300.02 | INTRAMEDULLARY CANAL GAUGE, SHAFT AND HANDLE SUB ASSEMBLY | Assembly | N/A | N/A | N/A | N/A | N/A | Initial Issue | 2019-05-04
H0103.3300.02.01 | INTRAMEDULLARY CANAL GAUGE, SHAFT | RSS05RS0600 | N/A | N/A | Bar Round in 304 Confirming to IS 6603 : 2001 Dia. 6.00 mm (+/-0.05) | N/A | N/A | Initial Issue | 2019-05-04
H0103.3300.02.02 | INTRAMEDULLARY CANAL GAUGE, HANDLE | RSS05RS1000 | N/A | N/A | Bar Round in 304 Confirming to IS 6603-2001, Dia. 10.00 mm (+0.0/-0.05) | N/A | N/A | Initial Issue | 2019-05-04
H0103.3308 | INTRAMEDULLARY CANAL GAUGE, DIA 8MM, ADLER | Assembly | N/A | N/A | N/A | N/A | N/A | Initial Issue | 2019-05-04
H0103.3308.01 | INTRAMEDULLARY CANAL GAUGE, TIP 8MM | RSS05RS1000 | N/A | N/A | Bar Round in 304 Confirming to IS 6603-2001, Dia. 10.00 mm (+0.0/-0.05) | N/A | N/A | Initial Issue | 2019-05-04
H0103.3308.02 | INTRAMEDULLARY CANAL GAUGE, SHAFT AND HANDLE SUBASSEMBLY | Assembly | N/A | N/A | N/A | N/A | N/A | Initial Issue | 2019-05-04
H0103.3308.02.01 | INTRAMEDULLARY CANAL GAUGE, SHAFT | RSS05RS0600 | N/A | N/A | Bar Round in 304 Confirming to IS 6603 : 2001 Dia. 6.00 mm (+/-0.05) | N/A | N/A | Initial Issue | 2019-05-04
H0103.3308.02.02 | INTRAMEDULLARY CANAL GAUGE, HANDLE | RSS05RS1000 | N/A | N/A | Bar Round in 304 Confirming to IS 6603-2001, Dia. 10.00 mm (+0.0/-0.05) | N/A | N/A | Initial Issue | 2019-05-04
H0103.3310 | INTRAMEDULLARY CANAL GAUGE DIA 10MM, ADLER | Assembly | N/A | N/A | N/A | N/A | N/A | Initial Issue | 2019-05-04
H0103.3310.01 | INTRAMEDULLARY CANAL GAUGE, TIP 10MM | RSS05RS1200 | N/A | N/A | Bar Round in 304 Confirming to IS 6603 : 2001 Dia. 12.00 mm (+0.0/-0.05) | N/A | N/A | Initial Issue | 2019-05-04
H0103.3312 | INTRAMEDULLARY CANAL GAUGE DIA 12MM, ADLER | Assembly | N/A | N/A | N/A | N/A | N/A | Initial Issue | 2019-05-04
H0103.3312.01 | INTRAMEDULLARY CANAL GAUGE, TIP 12MM | RSS05RS1400 | N/A | N/A | "Bar Round in 304 Confirming to IS 6603 : 2001, Dia.14.00 mm (+0.0/-0.05) " | N/A | N/A | Initial Issue | 2019-05-04
H0103.3314 | INTRAMEDULLARY CANAL GAUGE DIA 14MM, ADLER | Assembly | N/A | N/A | N/A | N/A | N/A | Initial Issue | 2019-05-04
H0103.3314.01 | INTRAMEDULLARY CANAL GAUGE, TIP 14MM | RSS05RS1600 | N/A | N/A | "Bar Round in 304 Confirming to IS 6603 : 2001, Dia.16.00 mm (+0.0/-0.05) " | N/A | N/A | Initial Issue | 2019-05-04
H0103.36 | MODULAR HEAD DISIMPACTOR, ADLER | Assembly | N/A | N/A | N/A | N/A | N/A | Initial Issue | 2019-05-04
H0103.36.01 | MODULAR HEAD DISIMPACTOR, ADLER, HANDLE | Assembly | N/A | N/A | N/A | N/A | N/A | Initial Issue | 2019-05-04
H0103.36.01.01 | MODULAR HEAD DISIMPACTOR, ADLER, HANDLE, MAIN BODY | RSS11RS110 | N/A | N/A | Bar Round in 17-4PH Confir. to ASTM A564 Ty 630 OD11mm | N/A | N/A | Initial Issue | 2019-05-04
H0103.36.02 | MODULAR HEAD DISIMPACTOR, ADLER, HANDLE, WEDGE | Assembly | N/A | N/A | N/A | N/A | N/A | Initial Issue | 2019-05-04
H0103.36.02.01 | MODULAR HEAD DISIMPACTOR, ADLER, HANDLE, WEDGE BLANK | SF00000017 | RSS11RE3042 | N/A | Machined Investment Casting of Modular Head Disimpactor, Adler, Handle, Wedge, Material- Stainless Steel 17-4PH as per ASTM F899, Ref Drawing No. H0103.36.02 | Strip Size Thick 30mm X Width 42mm in 17-4PH conforming to ASTM A564 Type 630 | N/A | Correct RM code by Pratik as per Ref.of RM correction list | 2019-08-24
H0103.36.03 | DOWEL PIN, DIA 4.0 X 25MM | RSS11RS0450 | N/A | N/A | Bar Round, in 17-4 PH Confirming to AISI 630 Dia - 4.50 mm (+/-0.05) | N/A | N/A | Initial Issue | 2019-05-04
H0103.37 | RIGHT ANGLE RETRACTOR (BENT HOHMANN), LONG, ADLER | Assembly | N/A | N/A | N/A | N/A | N/A | Initial Issue | 2019-05-04
H0103.37.01 | RIGHT ANGLE RETRACTOR (BENT HOHMANN), LONG, BLANK | RSS08RE0320 | N/A | N/A | Sheet, in SS 410,Thck 3.2mm | N/A | N/A | Initial Issue | 2019-05-04
H0104.01 | X-RAY TEMPLATE FOR ENDOFIT STEM OFFSET 38, SIZE 1, 2, 3 & 4 (15% OVERSIZE MAGNIFICATION) | N/A | N/A | N/A | N/A | N/A | N/A | Initial Issue | 2019-05-04
H0104.02 | X-RAY TEMPLATE FOR ENDOFIT STEM OFFSET 36, SIZE 0 (15% OVERSIZE MAGNIFICATION) | N/A | N/A | N/A | N/A | N/A | N/A | Initial Issue | 2019-05-04
H0104.03 | X-RAY TEMPLATE FOR MODULOC BIPOLAR CUP (15% OVERSIZE MAGNIFICATION) | N/A | N/A | N/A | N/A | N/A | N/A | Initial Issue | 2019-05-04
H0104.04 | X-RAY TEMPLATE FOR LEGEND CEMENTLESS HIP STEM, 135DEG, COLLARLESS, SIZE 8 (15% OVERSIZE MAGNIFICATION) | N/A | N/A | N/A | N/A | N/A | N/A | Initial Issue | 2019-05-04
H0104.05 | X-RAY TEMPLATE FOR LEGEND CEMENTLESS HIP STEM, 135DEG, COLLARLESS, SIZE 9 (15% OVERSIZE MAGNIFICATION) | N/A | N/A | N/A | N/A | N/A | N/A | Initial Issue | 2019-05-04
H0104.06 | X-RAY TEMPLATE FOR LEGEND CEMENTLESS HIP STEM, 135DEG, COLLARLESS, SIZE 10 (15% OVERSIZE MAGNIFICATION) | N/A | N/A | N/A | N/A | N/A | N/A | Initial Issue | 2019-05-04
H0104.07 | X-RAY TEMPLATE FOR LEGEND CEMENTLESS HIP STEM, 135DEG, COLLARLESS, SIZE 11 (15% OVERSIZE MAGNIFICATION) | N/A | N/A | N/A | N/A | N/A | N/A | Initial Issue | 2019-05-04
H0104.08 | X-RAY TEMPLATE FOR LEGEND CEMENTLESS HIP STEM, 135DEG, COLLARLESS, SIZE 12 (15% OVERSIZE MAGNIFICATION) | N/A | N/A | N/A | N/A | N/A | N/A | Initial Issue | 2019-05-04
H0104.09 | X-RAY TEMPLATE FOR LEGEND CEMENTLESS HIP STEM, 135DEG, COLLARLESS, SIZE 13 (15% OVERSIZE MAGNIFICATION) | N/A | N/A | N/A | N/A | N/A | N/A | Initial Issue | 2019-05-04
H0104.10 | X-RAY TEMPLATE FOR LEGEND CEMENTLESS HIP STEM, 135DEG, COLLARLESS, SIZE 14 (15% OVERSIZE MAGNIFICATION) | N/A | N/A | N/A | N/A | N/A | N/A | Initial Issue | 2019-05-04
H0105.2120 | MODULAR TRIAL HEAD DIA 22/-2.0, ADLER | RPL01RS25B | N/A | N/A | Bar Round, Polypropylene, Propylux HS (Heat Stablized for Medical application), Dia.1.00`` Color-Black | N/A | N/A | Initial Issue | 2019-05-04
H0105.2200 | MODULAR TRIAL HEAD DIA 22/0, ADLER | RPL01RS25B | N/A | N/A | Bar Round, Polypropylene, Propylux HS (Heat Stablized for Medical application), Dia.1.00`` Color-Black | N/A | N/A | Initial Issue | 2019-05-04
H0105.2235 | MODULAR TRIAL HEAD DIA 22/+3.5, ADLER | RPL01RS25B | N/A | N/A | Bar Round, Polypropylene, Propylux HS (Heat Stablized for Medical application), Dia.1.00`` Color-Black | N/A | N/A | Initial Issue | 2019-05-04
H0105.2275 | MODULAR TRIAL HEAD DIA 22/+7.5, ADLER | RPL01RS25B | N/A | N/A | Bar Round, Polypropylene, Propylux HS (Heat Stablized for Medical application), Dia.1.00`` Color-Black | N/A | N/A | Initial Issue | 2019-05-04
H0105.2735 | MODULAR TRIAL HEAD DIA 28/-3.5, ADLER | RPL01RS307BL | N/A | N/A | Bar Round, Polypropylene, Propylux HS (Heat Stablized for Medical application), Dia.1.250`` Color-Blue | N/A | N/A | Initial Issue | 2019-05-04
H0105.2800 | MODULAR TRIAL HEAD DIA 28/0, ADLER | RPL01RS307BL | N/A | N/A | Bar Round, Polypropylene, Propylux HS (Heat Stablized for Medical application), Dia.1.250`` Color-Blue | N/A | N/A | Initial Issue | 2019-05-04
H0105.2835 | MODULAR TRIAL HEAD DIA 28/+3.5, ADLER | RPL01RS307BL | N/A | N/A | Bar Round, Polypropylene, Propylux HS (Heat Stablized for Medical application), Dia.1.250`` Color-Blue | N/A | N/A | Initial Issue | 2019-05-04
H0105.2875 | MODULAR TRIAL HEAD DIA 28/+7.5, ADLER | RPL01RS307BL | N/A | N/A | Bar Round, Polypropylene, Propylux HS (Heat Stablized for Medical application), Dia.1.250`` Color-Blue | N/A | N/A | Initial Issue | 2019-05-04
H0105.2900 | MODULAR TRIAL HEAD DIA 28/+10, ADLER | RPL01RS307BL | N/A | N/A | Bar Round, Polypropylene, Propylux HS (Heat Stablized for Medical application), Dia.1.250`` Color-Blue | N/A | N/A | Initial Issue | 2019-05-04
H0105.2925 | Modular Trial Head Dia 28/+12.5, Adler | RPL01RS307BL | N/A | N/A | Bar Round, Polypropylene, Propylux HS (Heat Stablized for Medical application), Dia.1.250`` Color-Blue | N/A | N/A | Initial Issue | 2019-05-04
H0105.3500 | TRIAL RASP ADAPTOR, LEGEND/ENDOFIT | Assembly | N/A | N/A | N/A | N/A | N/A | Initial Issue | 2019-05-04
H0105.3500.01 | TRIAL RASP ADAPTOR, LEGEND/ENDOFIT,MAIN BODY | RSS05RS2000 | N/A | N/A | Bar Round Dia. 20.00 mm (+/-0.1) in SS 304 Conforming to IS 6603 : 2001 | N/A | N/A | Initial Issue | 2019-05-04
H0209.3601 | ENDOFIT STEM 36 MM OFFSET SIZE 0 | SH0209.3601F | N/A | N/A | T-Loc Stem, Size 0 Standard, Forged with Flash Line Reminved to 0.5, Adler Drawing No. H0209.3601/F | N/A | N/A | Initial Issue | 2019-05-04
H0209.3801 | ENDOFIT STEM 38 MM OFFSET SIZE 1 | SH0209.3801F | N/A | N/A | T-Loc Stem, Size 1 Narrow, Forged with Flash Line Reminved to 0.5, Adler Drawing No. H0209.3801/F | N/A | N/A | Initial Issue | 2019-05-04
H0209.3802 | ENDOFIT STEM 38 MM OFFSET SIZE 2 | SH0209.3802F | N/A | N/A | T-Loc Stem, Size 2 Narrow, Forged with Flash Line Reminved to 0.5, Adler Drawing No. H0209.3802/F | N/A | N/A | Initial Issue | 2019-05-04
H0209.3803 | ENDOFIT STEM 38 MM OFFSET SIZE 3 | SH0209.3803F | N/A | N/A | T-Loc Stem, Size 3 Narrow, Forged with Flash Line Reminved to 0.5, Adler Drawing No. H0209.3803/F | N/A | N/A | Initial Issue | 2019-05-04
H0209.3804 | ENDOFIT STEM 38 MM OFFSET SIZE 4 | SH0209.3804F | N/A | N/A | T-Loc Stem, Size 4 Narrow, Forged with Flash Line Reminved to 0.5, Adler Drawing No. H0209.3804/F | N/A | N/A | Initial Issue | 2019-05-04
H0212.1358 | LEGEND CEMENTLESS HIP STEM, 135°, COLLARLESS, SIZE 8 | SF00000002 | SF00000155 | N/A | FORGING FOR ADLER LEGEND CEMENTLESS HIP STEM, SIZE 8, AS PER DWG. NO. H0212.1358F | Forging of Adler Titanium Hip Stem, Size 08 as per drawing no. H0212.1358F | N/A | Changes done as per ECR020822. Removed all codes accompany with A | 2024-06-26
H0212.1359 | LEGEND CEMENTLESS HIP STEM, 135°, COLLARLESS, SIZE 9 | SF00000003 | SF00000032 | N/A | FORGING FOR ADLER LEGEND CEMENTLESS HIP STEM, SIZE 9, AS PER DWG. NO. H0212.1300F | Forging of Adler Titanium Hip Stem, Size 09 as per drawing no. H0212.1359F | N/A | Changes done as per ECR020822. Removed all codes accompany with A + Kalyani forge material code is added in Input material code | 2024-06-26
H0212.1360 | LEGEND CEMENTLESS HIP STEM, 135°, COLLARLESS, SIZE 10 | SF00000004 | SF00000033 | N/A | FORGING FOR ADLER LEGEND CEMENTLESS HIP STEM, SIZE 10, AS PER DWG. NO. H0212.1300F | Forging of Adler Titanium Hip Stem, Size 10 as per drawing no. H0212.1360F | N/A | Changes done as per ECR020822. Removed all codes accompany with A + Kalyani forge material code is added in Input material code | 2024-06-26
H0212.1361 | LEGEND CEMENTLESS HIP STEM, 135°, COLLARLESS, SIZE 11 | SF00000005 | SF00000034 | N/A | FORGING FOR ADLER LEGEND CEMENTLESS HIP STEM, SIZE 11, AS PER DWG. NO. H0212.1300F | Forging of Adler Titanium Hip Stem, Size 11 as per drawing no. H0212.1361F | N/A | Changes done as per ECR020822. Removed all codes accompany with A + Kalyani forge material code is added in Input material code | 2024-06-26
H0212.1362 | LEGEND CEMENTLESS HIP STEM, 135°, COLLARLESS, SIZE 12 | SF00000006 | SF00000035 | N/A | FORGING FOR ADLER LEGEND CEMENTLESS HIP STEM, SIZE 12, AS PER DWG. NO. H0212.1300F | Forging of Adler Titanium Hip Stem, Size 12 as per drawing no. H0212.1362F | N/A | Changes done as per ECR020822. Removed all codes accompany with A + Kalyani forge material code is added in Input material code | 2024-06-26
H0212.1363 | LEGEND CEMENTLESS HIP STEM, 135°, COLLARLESS, SIZE 13 | SF00000007 | SF00000156 | N/A | FORGING FOR ADLER LEGEND CEMENTLESS HIP STEM, SIZE 13, AS PER DWG. NO. H0212.1300F | Forging of Adler Titanium Hip Stem, Size 13 as per drawing no. H0212.1363F | N/A | Changes done as per ECR020822. Removed all codes accompany with A | 2024-06-26
H0212.1364 | LEGEND CEMENTLESS HIP STEM, 135°, COLLARLESS, SIZE 14 | SF00000008 | SF00000157 | N/A | FORGING FOR ADLER LEGEND CEMENTLESS HIP STEM, SIZE 14, AS PER DWG. NO. H0212.1300F | Forging of Adler Titanium Hip Stem, Size 14 as per drawing no. H0212.1364F | N/A | Changes done as per ECR020822. Removed all codes accompany with A | 2024-06-26
H0306.0637 | MODULOC BIPOLAR CUP 37/22 | Assembly | N/A | N/A | N/A | N/A | N/A | Initial Issue | 2019-05-04
H0306.0637.01 | PUNCHED SHELL FOR MODULOC BIPOLAR CUP, 37/22 | SSS05BPC37 | N/A | N/A | CUP IN SS 316L, DIA 37 MM AS PER DRAWING NO. H0306.0637.01 , CONFORMING TO IS 6911 GRADE X02Cr17Ni12Mo2 (AISI 316L) | N/A | N/A | Initial Issue | 2019-05-04
H0306.0637.02 | LINER FOR MODULOC BIPOLAR CUP, 37/22 | RUHMWRS400 | N/A | N/A | Medical Grade PE UHMW Grade GUR 1020, Round Bar Dia 40 MM x Length 500mm Confirming to ISO 5834-2, Low Calcium Grade, PUR Extruded Die-Skinned (Imported) | N/A | N/A | changed as per E030523 | 2019-05-04
H0306.0638 | MODULOC BIPOLAR CUP 38/22 | Assembly | N/A | N/A | N/A | N/A | N/A | Initial Issue | 2019-05-04
H0306.0638.02 | LINER FOR MODULOC BIPOLAR CUP, 38/22 | RUHMWRS400 | N/A | N/A | Medical Grade PE UHMW Grade GUR 1020, Round Bar Dia 40 MM x Length 500mm Confirming to ISO 5834-2, Low Calcium Grade, PUR Extruded Die-Skinned (Imported) | N/A | N/A | changed as per E030523 | 2019-05-04
H0306.0639 | MODULOC BIPOLAR CUP 39/22 | Assembly | N/A | N/A | N/A | N/A | N/A | Initial Issue | 2019-05-04
H0306.0639.01 | PUNCHED SHELL FOR MODULOC BIPOLAR CUP, 39/22 | SSS05BPC39 | N/A | N/A | CUP IN SS 316L, DIA 39 MM AS PER DRAWING NO. H0306.0639.01 , CONFORMING TO IS 6911 GRADE X02Cr17Ni12Mo2 (AISI 316L) | N/A | N/A | Initial Issue | 2019-05-04
H0306.0639.02 | LINER FOR MODULOC BIPOLAR CUP, 39/22 | RUHMWRS400 | N/A | N/A | Medical Grade PE UHMW Grade GUR 1020, Round Bar Dia 40 MM x Length 500mm Confirming to ISO 5834-2, Low Calcium Grade, PUR Extruded Die-Skinned (Imported) | N/A | N/A | changed as per E030523 | 2019-05-04
H0306.0640 | MODULOC BIPOLAR CUP 40/22 | Assembly | N/A | N/A | N/A | N/A | N/A | Initial Issue | 2019-05-04
H0306.0640.02 | LINER FOR MODULOC BIPOLAR CUP, 40/22 | RUHMWRS400 | N/A | N/A | Medical Grade PE UHMW Grade GUR 1020, Round Bar Dia 40 MM x Length 500mm Confirming to ISO 5834-2, Low Calcium Grade, PUR Extruded Die-Skinned (Imported) | N/A | N/A | changed as per E030523 | 2019-05-04
H0306.0641 | MODULOC BIPOLAR CUP 41/22 | Assembly | N/A | N/A | N/A | N/A | N/A | Initial Issue | 2019-05-04
H0306.0641.01 | PUNCHED SHELL FOR MODULOC BIPOLAR CUP, 41/22 | SSS05BPC41 | N/A | N/A | CUP IN SS 316L, DIA 41 MM AS PER DRAWING NO. H0306.0641.01 , CONFORMING TO IS 6911 GRADE X02Cr17Ni12Mo2 (AISI 316L) | N/A | N/A | Initial Issue | 2019-05-04
H0306.0641.02 | LINER FOR MODULOC BIPOLAR CUP, 41/22 | RUHMWRS400 | N/A | N/A | Medical Grade PE UHMW Grade GUR 1020, Round Bar Dia 40 MM x Length 500mm Confirming to ISO 5834-2, Low Calcium Grade, PUR Extruded Die-Skinned (Imported) | N/A | N/A | changed as per E030523 | 2019-05-04
H0306.0642 | MODULOC BIPOLAR CUP 42/22 | Assembly | N/A | N/A | N/A | N/A | N/A | Initial Issue | 2019-05-04
H0306.0642.02 | LINER FOR MODULOC BIPOLAR CUP, 42/22 | RUHMWRS450 | N/A | N/A | Medical Grade PE UHMW Grade GUR 1020, Round Bar Dia 45 MM x Length 500mm Confirming to ISO 5834-2, Low Calcium Grade, PUR Extruded Die-Skinned (Imported) | N/A | N/A | changed as per E030523 | 2019-05-04
H0306.0643 | MODULOC BIPOLAR CUP 43/22 | Assembly | N/A | N/A | N/A | N/A | N/A | Initial Issue | 2019-05-04
H0306.0643.01 | PUNCHED SHELL FOR MODULOC BIPOLAR CUP, 43/22 | SSS05BPC43 | N/A | N/A | CUP IN SS 316L, DIA 43 MM AS PER DRAWING NO. H0306.0643.01 , CONFORMING TO IS 6911 GRADE X02Cr17Ni12Mo2 (AISI 316L) | N/A | N/A | Initial Issue | 2019-05-04
H0306.0643.02 | LINER FOR MODULOC BIPOLAR CUP, 43/22 | RUHMWRS450 | N/A | N/A | Medical Grade PE UHMW Grade GUR 1020, Round Bar Dia 45 MM x Length 500mm Confirming to ISO 5834-2, Low Calcium Grade, PUR Extruded Die-Skinned (Imported) | N/A | N/A | changed as per E030523 | 2019-05-04
H0306.0644 | MODULOC BIPOLAR CUP 44/22 | Assembly | N/A | N/A | N/A | N/A | N/A | Initial Issue | 2019-05-04
H0306.0644.02 | LINER FOR MODULOC BIPOLAR CUP, 44/22 | RUHMWRS450 | N/A | N/A | Medical Grade PE UHMW Grade GUR 1020, Round Bar Dia 45 MM x Length 500mm Confirming to ISO 5834-2, Low Calcium Grade, PUR Extruded Die-Skinned (Imported) | N/A | N/A | changed as per E030523 | 2019-05-04
H0306.0645 | MODULOC BIPOLAR CUP 45/28 | Assembly | N/A | N/A | N/A | N/A | N/A | Initial Issue | 2019-05-04
H0306.0645.01 | PUNCHED SHELL FOR MODULOC BIPOLAR CUP, 45/28 | SSS05BPC45 | N/A | N/A | CUP IN SS 316L, DIA 45 MM AS PER DRAWING NO. H0306.0645.01 , CONFORMING TO IS 6911 GRADE X02Cr17Ni12Mo2 (AISI 316L) | N/A | N/A | Initial Issue | 2019-05-04
H0306.0645.02 | LINER FOR MODULOC BIPOLAR CUP, 45/28 | RUHMWRS450 | N/A | N/A | Medical Grade PE UHMW Grade GUR 1020, Round Bar Dia 45 MM x Length 500mm Confirming to ISO 5834-2, Low Calcium Grade, PUR Extruded Die-Skinned (Imported) | N/A | N/A | changed as per E030523 | 2019-05-04
H0306.0646 | MODULOC BIPOLAR CUP 46/28 | Assembly | N/A | N/A | N/A | N/A | N/A | Initial Issue | 2019-05-04
H0306.0646.02 | LINER FOR MODULOC BIPOLAR CUP, 46/28 | RUHMWRS500 | N/A | N/A | Medical Grade PE UHMW Grade GUR 1020, Round Bar Dia 50 MM x Length 500mm Confirming to ISO 5834-2, Low Calcium Grade, PUR Extruded Die-Skinned (Imported) | N/A | N/A | changed as per E030523 | 2019-05-04
H0306.0647 | MODULOC BIPOLAR CUP 47/28 | Assembly | N/A | N/A | N/A | N/A | N/A | Initial Issue | 2019-05-04
H0306.0647.01 | PUNCHED SHELL FOR MODULOC BIPOLAR CUP, 47/28 | SSS05BPC47 | N/A | N/A | CUP IN SS 316L, DIA 47 MM AS PER DRAWING NO. H0306.0647.01 , CONFORMING TO IS 6911 GRADE X02Cr17Ni12Mo2 (AISI 316L) | N/A | N/A | Initial Issue | 2019-05-04
H0306.0647.02 | LINER FOR MODULOC BIPOLAR CUP, 47/28 | RUHMWRS500 | N/A | N/A | Medical Grade PE UHMW Grade GUR 1020, Round Bar Dia 50 MM x Length 500mm Confirming to ISO 5834-2, Low Calcium Grade, PUR Extruded Die-Skinned (Imported) | N/A | N/A | changed as per E030523 | 2019-05-04
H0306.0648 | MODULOC BIPOLAR CUP 48/28 | Assembly | N/A | N/A | N/A | N/A | N/A | Initial Issue | 2019-05-04
H0306.0648.02 | LINER FOR MODULOC BIPOLAR CUP, 48/28 | RUHMWRS500 | N/A | N/A | Medical Grade PE UHMW Grade GUR 1020, Round Bar Dia 50 MM x Length 500mm Confirming to ISO 5834-2, Low Calcium Grade, PUR Extruded Die-Skinned (Imported) | N/A | N/A | changed as per E030523 | 2019-05-04
H0306.0649 | MODULOC BIPOLAR CUP 49/28 | Assembly | N/A | N/A | N/A | N/A | N/A | Initial Issue | 2019-05-04
H0306.0649.01 | PUNCHED SHELL FOR MODULOC BIPOLAR CUP, 49/28 | SSS05BPC49 | N/A | N/A | CUP IN SS 316L, DIA 49 MM AS PER DRAWING NO. H0306.0649.01 , CONFORMING TO IS 6911 GRADE X02Cr17Ni12Mo2 (AISI 316L) | N/A | N/A | Initial Issue | 2019-05-04
H0306.0649.02 | LINER FOR MODULOC BIPOLAR CUP, 49/28 | RUHMWRS500 | N/A | N/A | Medical Grade PE UHMW Grade GUR 1020, Round Bar Dia 50 MM x Length 500mm Confirming to ISO 5834-2, Low Calcium Grade, PUR Extruded Die-Skinned (Imported) | N/A | N/A | changed as per E030523 | 2019-05-04
H0306.0650 | MODULOC BIPOLAR CUP 50/28 | Assembly | N/A | N/A | N/A | N/A | N/A | Initial Issue | 2019-05-04
H0306.0650.02 | LINER FOR MODULOC BIPOLAR CUP, 50/28 | RUHMWRS500 | N/A | N/A | Medical Grade PE UHMW Grade GUR 1020, Round Bar Dia 50 MM x Length 500mm Confirming to ISO 5834-2, Low Calcium Grade, PUR Extruded Die-Skinned (Imported) | N/A | N/A | changed as per E030523 | 2019-05-04
H0306.0651 | MODULOC BIPOLAR CUP 51/28 | Assembly | N/A | N/A | N/A | N/A | N/A | Initial Issue | 2019-05-04
H0306.0651.01 | PUNCHED SHELL FOR MODULOC BIPOLAR CUP, 51/28 | SSS05BPC51 | N/A | N/A | CUP IN SS 316L, DIA 51 MM AS PER DRAWING NO. H0306.0651.01 , CONFORMING TO IS 6911 GRADE X02Cr17Ni12Mo2 (AISI 316L) | N/A | N/A | Initial Issue | 2019-05-04
H0306.0651.02 | LINER FOR MODULOC BIPOLAR CUP, 51/28 | RUHMWRS500 | N/A | N/A | Medical Grade PE UHMW Grade GUR 1020, Round Bar Dia 50 MM x Length 500mm Confirming to ISO 5834-2, Low Calcium Grade, PUR Extruded Die-Skinned (Imported) | N/A | N/A | changed as per E030523 | 2019-05-04
H0306.0652 | MODULOC BIPOLAR CUP 52/28 | Assembly | N/A | N/A | N/A | N/A | N/A | Initial Issue | 2019-05-04
H0306.0652.02 | LINER FOR MODULOC BIPOLAR CUP, 52/28 | RUHMWRS550 | N/A | N/A | Medical Grade PE UHMW Grade GUR 1020, Round Bar Dia 55 MM x Length 500mm Confirming to ISO 5834-2, Low Calcium Grade, PUR Extruded Die-Skinned (Imported) | N/A | N/A | changed as per E030523 | 2019-05-04
H0306.0653 | MODULOC BIPOLAR CUP 53/28 | Assembly | N/A | N/A | N/A | N/A | N/A | Initial Issue | 2019-05-04
H0306.0653.01 | PUNCHED SHELL FOR MODULOC BIPOLAR CUP, 53/28 | SSS05BPC53 | N/A | N/A | CUP IN SS 316L, DIA 53 MM AS PER DRAWING NO. H0306.0653.01 , CONFORMING TO IS 6911 GRADE X02Cr17Ni12Mo2 (AISI 316L) | N/A | N/A | Initial Issue | 2019-05-04
H0306.0653.02 | LINER FOR MODULOC BIPOLAR CUP, 53/28 | RUHMWRS550 | N/A | N/A | Medical Grade PE UHMW Grade GUR 1020, Round Bar Dia 55 MM x Length 500mm Confirming to ISO 5834-2, Low Calcium Grade, PUR Extruded Die-Skinned (Imported) | N/A | N/A | changed as per E030523 | 2019-05-04
H0306.0654 | MODULOC BIPOLAR CUP 54/28 | Assembly | N/A | N/A | N/A | N/A | N/A | Initial Issue | 2019-05-04
H0306.0654.02 | LINER FOR MODULOC BIPOLAR CUP, 54/28 | RUHMWRS550 | N/A | N/A | Medical Grade PE UHMW Grade GUR 1020, Round Bar Dia 55 MM x Length 500mm Confirming to ISO 5834-2, Low Calcium Grade, PUR Extruded Die-Skinned (Imported) | N/A | N/A | changed as per E030523 | 2019-05-04
H0306.0655 | MODULOC BIPOLAR CUP 55/28 | Assembly | N/A | N/A | N/A | N/A | N/A | Initial Issue | 2019-05-04
H0306.0655.01 | PUNCHED SHELL FOR MODULOC BIPOLAR CUP, 55/28 | SSS05BPC55 | N/A | N/A | CUP IN SS 316L, DIA 55 MM AS PER DRAWING NO. H0306.0655.01 , CONFORMING TO IS 6911 GRADE X02Cr17Ni12Mo2 (AISI 316L) | N/A | N/A | Initial Issue | 2019-05-04
H0306.0655.02 | LINER FOR MODULOC BIPOLAR CUP, 55/28 | RUHMWRS550 | N/A | N/A | Medical Grade PE UHMW Grade GUR 1020, Round Bar Dia 55 MM x Length 500mm Confirming to ISO 5834-2, Low Calcium Grade, PUR Extruded Die-Skinned (Imported) | N/A | N/A | changed as per E030523 | 2019-05-04
H0306.0656 | MODULOC BIPOLAR CUP 56/28 | Assembly | N/A | N/A | N/A | N/A | N/A | Initial Issue | 2019-05-04
H0306.0656.02 | LINER FOR MODULOC BIPOLAR CUP, 56/28 | RUHMWRS600 | N/A | N/A | Medical Grade PE UHMW Grade GUR 1020, Round Bar Dia 60 MM x Length 500mm Confirming to ISO 5834-2, Low Calcium Grade, PUR Extruded Die-Skinned (Imported) | N/A | N/A | changed as per E030523 | 2019-05-04
H0306.0657 | MODULOC BIPOLAR CUP 57/28 | Assembly | N/A | N/A | N/A | N/A | N/A | Initial Issue | 2019-05-04
H0306.0657.02 | LINER FOR MODULOC BIPOLAR CUP, 57/28 | RUHMWRS600 | N/A | N/A | Medical Grade PE UHMW Grade GUR 1020, Round Bar Dia 60 MM x Length 500mm Confirming to ISO 5834-2, Low Calcium Grade, PUR Extruded Die-Skinned (Imported) | N/A | N/A | changed as per E030523 | 2019-05-04
H0306.0659 | MODULOC BIPOLAR CUP 59/28 | Assembly | N/A | N/A | N/A | N/A | N/A | Initial Issue | 2019-05-04
H0306.0659.02 | LINER FOR MODULOC BIPOLAR CUP 59/28 | RUHMWRS600 | N/A | N/A | Medical Grade PE UHMW Grade GUR 1020, Round Bar Dia 60 MM x Length 500mm Confirming to ISO 5834-2, Low Calcium Grade, PUR Extruded Die-Skinned (Imported) | N/A | N/A | changed as per E030523 | 2019-05-04
H0307.0637 | MODULOC BIPOLAR CUP (INT.) 37/22 | Assembly | N/A | N/A | N/A | N/A | N/A | Initial Issue | 2019-05-04
H0307.0637.02 | LINER FOR MODULOC BIPOLAR CUP (INT.) 37/22 | RUHMWRS400 | N/A | N/A | Medical Grade PE UHMW Grade GUR 1020, Round Bar Dia 40 MM x Length 500mm Confirming to ISO 5834-2, Low Calcium Grade, PUR Extruded Die-Skinned (Imported) | N/A | N/A | changed as per E030523 | 2019-05-04
H0307.0638 | MODULOC BIPOLAR CUP (INT.) 38/22 | Assembly | N/A | N/A | N/A | N/A | N/A | Initial Issue | 2019-05-04
H0307.0638.02 | LINER FOR MODULOC BIPOLAR CUP (INT.) 38/22 | RUHMWRS400 | N/A | N/A | Medical Grade PE UHMW Grade GUR 1020, Round Bar Dia 40 MM x Length 500mm Confirming to ISO 5834-2, Low Calcium Grade, PUR Extruded Die-Skinned (Imported) | N/A | N/A | changed as per E030523 | 2019-05-04
H0307.0639 | MODULOC BIPOLAR CUP (INT.) 39/22 | Assembly | N/A | N/A | N/A | N/A | N/A | Initial Issue | 2019-05-04
H0307.0639.02 | LINER FOR MODULOC BIPOLAR CUP (INT.) 39/22 | RUHMWRS400 | N/A | N/A | Medical Grade PE UHMW Grade GUR 1020, Round Bar Dia 40 MM x Length 500mm Confirming to ISO 5834-2, Low Calcium Grade, PUR Extruded Die-Skinned (Imported) | N/A | N/A | changed as per E030523 | 2019-05-04
H0307.0640 | MODULOC BIPOLAR CUP (INT.) 40/22 | Assembly | N/A | N/A | N/A | N/A | N/A | Initial Issue | 2019-05-04
H0307.0640.02 | LINER FOR MODULOC BIPOLAR CUP (INT.) 40/22 | RUHMWRS400 | N/A | N/A | Medical Grade PE UHMW Grade GUR 1020, Round Bar Dia 40 MM x Length 500mm Confirming to ISO 5834-2, Low Calcium Grade, PUR Extruded Die-Skinned (Imported) | N/A | N/A | changed as per E030523 | 2019-05-04
H0307.0641 | MODULOC BIPOLAR CUP (INT.) 41/22 | Assembly | N/A | N/A | N/A | N/A | N/A | Initial Issue | 2019-05-04
H0307.0641.02 | LINER FOR MODULOC BIPOLAR CUP (INT.) 41/22 | RUHMWRS450 | N/A | N/A | Medical Grade PE UHMW Grade GUR 1020, Round Bar Dia 45 MM x Length 500mm Confirming to ISO 5834-2, Low Calcium Grade, PUR Extruded Die-Skinned (Imported) | N/A | N/A | changed as per E030523 | 2019-05-04
H0307.0642 | MODULOC BIPOLAR CUP (INT.) 42/22 | Assembly | N/A | N/A | N/A | N/A | N/A | Initial Issue | 2019-05-04
H0307.0642.02 | LINER FOR MODULOC BIPOLAR CUP (INT.) 42/22 | RUHMWRS450 | N/A | N/A | Medical Grade PE UHMW Grade GUR 1020, Round Bar Dia 45 MM x Length 500mm Confirming to ISO 5834-2, Low Calcium Grade, PUR Extruded Die-Skinned (Imported) | N/A | N/A | changed as per E030523 | 2019-05-04
H0307.0643 | MODULOC BIPOLAR CUP (INT.) 43/22 | Assembly | N/A | N/A | N/A | N/A | N/A | Initial Issue | 2019-05-04
H0307.0643.02 | LINER FOR MODULOC BIPOLAR CUP (INT.) 43/22 | RUHMWRS450 | N/A | N/A | Medical Grade PE UHMW Grade GUR 1020, Round Bar Dia 45 MM x Length 500mm Confirming to ISO 5834-2, Low Calcium Grade, PUR Extruded Die-Skinned (Imported) | N/A | N/A | changed as per E030523 | 2019-05-04
H0307.0644 | MODULOC BIPOLAR CUP (INT.) 44/22 | Assembly | N/A | N/A | N/A | N/A | N/A | Initial Issue | 2019-05-04
H0307.0644.02 | LINER FOR MODULOC BIPOLAR CUP (INT.) 44/22 | RUHMWRS450 | N/A | N/A | Medical Grade PE UHMW Grade GUR 1020, Round Bar Dia 45 MM x Length 500mm Confirming to ISO 5834-2, Low Calcium Grade, PUR Extruded Die-Skinned (Imported) | N/A | N/A | changed as per E030523 | 2019-05-04
H0307.0645 | MODULOC BIPOLAR CUP (INT.) 45/28 | Assembly | N/A | N/A | N/A | N/A | N/A | Initial Issue | 2019-05-04
H0307.0645.02 | LINER FOR MODULOC BIPOLAR CUP (INT.) 45/28 | RUHMWRS450 | N/A | N/A | Medical Grade PE UHMW Grade GUR 1020, Round Bar Dia 45 MM x Length 500mm Confirming to ISO 5834-2, Low Calcium Grade, PUR Extruded Die-Skinned (Imported) | N/A | N/A | changed as per E030523 | 2019-05-04
H0307.0646 | MODULOC BIPOLAR CUP (INT.) 46/28 | Assembly | N/A | N/A | N/A | N/A | N/A | Initial Issue | 2019-05-04
H0307.0646.02 | LINER FOR MODULOC BIPOLAR CUP (INT.) 46/28 | RUHMWRS500 | N/A | N/A | Medical Grade PE UHMW Grade GUR 1020, Round Bar Dia 50 MM x Length 500mm Confirming to ISO 5834-2, Low Calcium Grade, PUR Extruded Die-Skinned (Imported) | N/A | N/A | changed as per E030523 | 2019-05-04
H0307.0647 | MODULOC BIPOLAR CUP (INT.) 47/28 | Assembly | N/A | N/A | N/A | N/A | N/A | Initial Issue | 2019-05-04
H0307.0647.02 | LINER FOR MODULOC BIPOLAR CUP (INT.) 47/28 | RUHMWRS500 | N/A | N/A | Medical Grade PE UHMW Grade GUR 1020, Round Bar Dia 50 MM x Length 500mm Confirming to ISO 5834-2, Low Calcium Grade, PUR Extruded Die-Skinned (Imported) | N/A | N/A | changed as per E030523 | 2019-05-04
H0307.0648 | MODULOC BIPOLAR CUP (INT.) 48/28 | Assembly | N/A | N/A | N/A | N/A | N/A | Initial Issue | 2019-05-04
H0307.0648.02 | LINER FOR MODULOC BIPOLAR CUP (INT.) 48/28 | RUHMWRS500 | N/A | N/A | Medical Grade PE UHMW Grade GUR 1020, Round Bar Dia 50 MM x Length 500mm Confirming to ISO 5834-2, Low Calcium Grade, PUR Extruded Die-Skinned (Imported) | N/A | N/A | changed as per E030523 | 2019-05-04
H0307.0649 | MODULOC BIPOLAR CUP (INT.) 49/28 | Assembly | N/A | N/A | N/A | N/A | N/A | Initial Issue | 2019-05-04
H0307.0649.02 | LINER FOR MODULOC BIPOLAR CUP (INT.) 49/28 | RUHMWRS500 | N/A | N/A | Medical Grade PE UHMW Grade GUR 1020, Round Bar Dia 50 MM x Length 500mm Confirming to ISO 5834-2, Low Calcium Grade, PUR Extruded Die-Skinned (Imported) | N/A | N/A | changed as per E030523 | 2019-05-04
H0307.0650 | MODULOC BIPOLAR CUP (INT.) 50/28 | Assembly | N/A | N/A | N/A | N/A | N/A | Initial Issue | 2019-05-04
H0307.0650.02 | LINER FOR MODULOC BIPOLAR CUP (INT.) 50/28 | RUHMWRS500 | N/A | N/A | Medical Grade PE UHMW Grade GUR 1020, Round Bar Dia 50 MM x Length 500mm Confirming to ISO 5834-2, Low Calcium Grade, PUR Extruded Die-Skinned (Imported) | N/A | N/A | changed as per E030523 | 2019-05-04
H0307.0651 | MODULOC BIPOLAR CUP (INT.) 51/28 | Assembly | N/A | N/A | N/A | N/A | N/A | Initial Issue | 2019-05-04
H0307.0651.02 | LINER FOR MODULOC BIPOLAR CUP (INT.) 51/28 | RUHMWRS550 | N/A | N/A | Medical Grade PE UHMW Grade GUR 1020, Round Bar Dia 55 MM x Length 500mm Confirming to ISO 5834-2, Low Calcium Grade, PUR Extruded Die-Skinned (Imported) | N/A | N/A | changed as per E030523 | 2019-05-04
H0307.0652 | MODULOC BIPOLAR CUP (INT.) 52/28 | Assembly | N/A | N/A | N/A | N/A | N/A | Initial Issue | 2019-05-04
H0307.0652.02 | LINER FOR MODULOC BIPOLAR CUP (INT.) 52/28 | RUHMWRS550 | N/A | N/A | Medical Grade PE UHMW Grade GUR 1020, Round Bar Dia 55 MM x Length 500mm Confirming to ISO 5834-2, Low Calcium Grade, PUR Extruded Die-Skinned (Imported) | N/A | N/A | changed as per E030523 | 2019-05-04
H0307.0653 | MODULOC BIPOLAR CUP (INT.) 53/28 | Assembly | N/A | N/A | N/A | N/A | N/A | Initial Issue | 2019-05-04
H0307.0653.02 | LINER FOR MODULOC BIPOLAR CUP (INT.) 53/28 | RUHMWRS550 | N/A | N/A | Medical Grade PE UHMW Grade GUR 1020, Round Bar Dia 55 MM x Length 500mm Confirming to ISO 5834-2, Low Calcium Grade, PUR Extruded Die-Skinned (Imported) | N/A | N/A | changed as per E030523 | 2019-05-04
H0307.0654 | MODULOC BIPOLAR CUP (INT.) 54/28 | Assembly | N/A | N/A | N/A | N/A | N/A | Initial Issue | 2019-05-04
H0307.0654.02 | LINER FOR MODULOC BIPOLAR CUP (INT.) 54/28 | RUHMWRS550 | N/A | N/A | Medical Grade PE UHMW Grade GUR 1020, Round Bar Dia 55 MM x Length 500mm Confirming to ISO 5834-2, Low Calcium Grade, PUR Extruded Die-Skinned (Imported) | N/A | N/A | changed as per E030523 | 2019-05-04
H0307.0655 | MODULOC BIPOLAR CUP (INT.) 55/28 | Assembly | N/A | N/A | N/A | N/A | N/A | Initial Issue | 2019-05-04
H0307.0655.02 | LINER FOR MODULOC BIPOLAR CUP (INT.) 55/28 | RUHMWRS550 | N/A | N/A | Medical Grade PE UHMW Grade GUR 1020, Round Bar Dia 55 MM x Length 500mm Confirming to ISO 5834-2, Low Calcium Grade, PUR Extruded Die-Skinned (Imported) | N/A | N/A | changed as per E030523 | 2019-05-04
H0307.0656 | MODULOC BIPOLAR CUP (INT.) 56/28 | Assembly | N/A | N/A | N/A | N/A | N/A | Initial Issue | 2019-05-04
H0307.0656.02 | LINER FOR MODULOC BIPOLAR CUP (INT.) 56/28 | RUHMWRS600 | N/A | N/A | Medical Grade PE UHMW Grade GUR 1020, Round Bar Dia 60 MM x Length 500mm Confirming to ISO 5834-2, Low Calcium Grade, PUR Extruded Die-Skinned (Imported) | N/A | N/A | changed as per E030523 | 2019-05-04
H0307.0657 | MODULOC BIPOLAR CUP (INT.) 57/28 | Assembly | N/A | N/A | N/A | N/A | N/A | Initial Issue | 2019-05-04
H0307.0657.02 | LINER FOR MODULOC BIPOLAR CUP (INT.) 57/28 | RUHMWRS600 | N/A | N/A | Medical Grade PE UHMW Grade GUR 1020, Round Bar Dia 60 MM x Length 500mm Confirming to ISO 5834-2, Low Calcium Grade, PUR Extruded Die-Skinned (Imported) | N/A | N/A | changed as per E030523 | 2019-05-04
H0307.0658 | MODULOC BIPOLAR CUP (INT.) 58/28 | Assembly | N/A | N/A | N/A | N/A | N/A | Initial Issue | 2019-05-04
H0307.0658.02 | LINER FOR MODULOC BIPOLAR CUP (INT.) 58/28 | RUHMWRS600 | N/A | N/A | Medical Grade PE UHMW Grade GUR 1020, Round Bar Dia 60 MM x Length 500mm Confirming to ISO 5834-2, Low Calcium Grade, PUR Extruded Die-Skinned (Imported) | N/A | N/A | changed as per E030523 | 2019-05-04
H0307.0659 | MODULOC BIPOLAR CUP (INT.) 59/28 | Assembly | N/A | N/A | N/A | N/A | N/A | Initial Issue | 2019-05-04
H0307.0659.02 | LINER FOR MODULOC BIPOLAR CUP (INT.) 59/28 | RUHMWRS600 | N/A | N/A | Medical Grade PE UHMW Grade GUR 1020, Round Bar Dia 60 MM x Length 500mm Confirming to ISO 5834-2, Low Calcium Grade, PUR Extruded Die-Skinned (Imported) | N/A | N/A | changed as per E030523 | 2019-05-04
H0308.008 | STEM CENTRALISER DIA 8.0, ENDOFIT | RPM01RS016 | N/A | N/A | Bar Round Dia. 16.00mm, Medical Grade Polymethylmethacrylate (PMMA) Air Annealed & Individually Double wrapped in tamperproof packaging. | N/A | N/A | Initial Issue | 2019-05-04
H0308.010 | STEM CENTRALISER DIA 10.0, ENDOFIT | RPM01RS016 | N/A | N/A | Bar Round Dia. 16.00mm, Medical Grade Polymethylmethacrylate (PMMA) Air Annealed & Individually Double wrapped in tamperproof packaging. | N/A | N/A | Initial Issue | 2019-05-04
H0308.012 | STEM CENTRALISER DIA 12.0, ENDOFIT | RPM01RS016 | N/A | N/A | Bar Round Dia. 16.00mm, Medical Grade Polymethylmethacrylate (PMMA) Air Annealed & Individually Double wrapped in tamperproof packaging. | N/A | N/A | Initial Issue | 2019-05-04
H0308.014 | STEM CENTRALISER DIA 14.0, ENDOFIT | RPM01RS016 | N/A | N/A | Bar Round Dia. 16.00mm, Medical Grade Polymethylmethacrylate (PMMA) Air Annealed & Individually Double wrapped in tamperproof packaging. | N/A | N/A | Initial Issue | 2019-05-04
H0309.01.01 | CEMENT RESTRICTOR, ADLER, MAIN BODY | RM00000065 | N/A | N/A | Bar Round Dia. 40mm X L 500mm, Medical Grade PE UHMW, GUR 1020, Conforming to ISO 5834-2, Low Calcium Grade, PUR Extruded Die-Skinned | N/A | N/A | changed as per E030523 | 2023-06-08
H0309.01.02 | CEMENT RESTRICTOR, ADLER, CROSS PIN | RSS02R080 | N/A | N/A | `Bar(Wire) Round 316LVM Conforming to ISO 5832-1:2007; Condition COLD Drawn, Dia. 0.80 mm H9 | N/A | N/A | Initial Issue | 2019-05-04
H0407.2120 | ADLER MODULAR HEAD, HI-N STEEL, 22/-2.0 | RSS14RS230 | N/A | N/A | Bar Round Dia. 23mm, High Nitrogen Stainless Steel, Conforming to ISO 5832-9/ASTM 1586-08, Condition Hard / Medium Hard. | N/A | N/A | Initial Issue | 2019-05-04
H0407.2200 | ADLER MODULAR HEAD, HI-N STEEL, 22/00 | RSS14RS230 | N/A | N/A | Bar Round Dia. 23mm, High Nitrogen Stainless Steel, Conforming to ISO 5832-9/ASTM 1586-08, Condition Hard / Medium Hard. | N/A | N/A | Initial Issue | 2019-05-04
H0407.2235 | ADLER MODULAR HEAD, HI-N STEEL, 22/+3.5 | RSS14RS230 | N/A | N/A | Bar Round Dia. 23mm, High Nitrogen Stainless Steel, Conforming to ISO 5832-9/ASTM 1586-08, Condition Hard / Medium Hard. | N/A | N/A | Initial Issue | 2019-05-04
H0407.2275 | ADLER MODULAR HEAD, HI-N STEEL, 22/+7.5 | RSS14RS230 | N/A | N/A | Bar Round Dia. 23mm, High Nitrogen Stainless Steel, Conforming to ISO 5832-9/ASTM 1586-08, Condition Hard / Medium Hard. | N/A | N/A | Initial Issue | 2019-05-04
H0407.2735 | ADLER MODULAR HEAD, HI-N STEEL, 28/-3.5 | RSS14RS2900 | N/A | N/A | High Nitrogen Stainless Steel, Dia. 29 mm, Condition - Hard / Medium Hard, C`nfrmning to ISO 5832-9/ASTM 1586-08 | N/A | N/A | Initial Issue | 2019-05-04
H0407.2800 | ADLER MODULAR HEAD, HI-N STEEL, 28/00 | RSS14RS2900 | N/A | N/A | High Nitrogen Stainless Steel, Dia. 29 mm, Condition - Hard / Medium Hard, C`nfrmning to ISO 5832-9/ASTM 1586-08 | N/A | N/A | Initial Issue | 2019-05-04
H0407.2835 | ADLER MODULAR HEAD, HI-N STEEL, 28/+3.5 | RSS14RS2900 | N/A | N/A | High Nitrogen Stainless Steel, Dia. 29 mm, Condition - Hard / Medium Hard, C`nfrmning to ISO 5832-9/ASTM 1586-08 | N/A | N/A | Initial Issue | 2019-05-04
H0407.2875 | ADLER MODULAR HEAD, HI-N STEEL, 28/+7.5 | RSS14RS2900 | N/A | N/A | High Nitrogen Stainless Steel, Dia. 29 mm, Condition - Hard / Medium Hard, C`nfrmning to ISO 5832-9/ASTM 1586-08 | N/A | N/A | Initial Issue | 2019-05-04
H0407.2900 | ADLER MODULAR HEAD, HI-N STEEL, 28/+10 | RSS14RS2900 | N/A | N/A | High Nitrogen Stainless Steel, Dia. 29 mm, Condition - Hard / Medium Hard, C`nfrmning to ISO 5832-9/ASTM 1586-08 | N/A | N/A | Initial Issue | 2019-05-04
H0407.2925 | ADLER MODULAR HEAD, HI-N STEEL, 28/+12.5 | RSS14RS2900 | N/A | N/A | High Nitrogen Stainless Steel, Dia. 29 mm, Condition - Hard / Medium Hard, C`nfrmning to ISO 5832-9/ASTM 1586-08 | N/A | N/A | Initial Issue | 2019-05-04
I0104.08.02 | #N/A | RSS02RS10 | N/A | N/A | Bar Round in 316LVM Conforming to ISO 5832-1:2007; Condition Cold Worked, Dia. 10.00 mm H7 | N/A | N/A | Initial Issue | 2019-05-04
I0104.09.2 | EAZEE NAIL, DIA. 9, OLIEVE | RSS02RS10 | N/A | N/A | Bar Round in 316LVM Conforming to ISO 5832-1:2007; Condition Cold Worked, Dia. 10.00 mm H7 | N/A | N/A | Initial Issue | 2019-05-04
I0104.0920A | EAZEE FEMUR NAIL, DIA. 9MM, LENGTH 200MM | RSS02RS12 | N/A | N/A | Bar Round in 316LVM Conforming to ISO 5832-1:2007; Condition Cold Worked, Dia. 12.00 mm H7 | N/A | N/A | Initial Issue | 2019-05-04
I0104.0922A | EAZEE FEMUR NAIL, DIA. 9MM, LENGTH 220MM | RSS02RS12 | N/A | N/A | Bar Round in 316LVM Conforming to ISO 5832-1:2007; Condition Cold Worked, Dia. 12.00 mm H7 | N/A | N/A | Initial Issue | 2019-05-04
I0104.0923A | EAZEE FEMUR NAIL, DIA. 9MM, LENGTH 230MM | RSS02RS12 | N/A | N/A | Bar Round in 316LVM Conforming to ISO 5832-1:2007; Condition Cold Worked, Dia. 12.00 mm H7 | N/A | N/A | Initial Issue | 2019-05-04
I0104.0924A | EAZEE FEMUR NAIL, DIA. 9MM, LENGTH 240MM | RSS02RS12 | N/A | N/A | Bar Round in 316LVM Conforming to ISO 5832-1:2007; Condition Cold Worked, Dia. 12.00 mm H7 | N/A | N/A | Initial Issue | 2019-05-04
I0104.0925A | EAZEE FEMUR NAIL, DIA. 9MM, LENGTH 250MM | RSS02RS12 | N/A | N/A | Bar Round in 316LVM Conforming to ISO 5832-1:2007; Condition Cold Worked, Dia. 12.00 mm H7 | N/A | N/A | Initial Issue | 2019-05-04
I0104.0926A | EAZEE FEMUR NAIL, DIA. 9MM, LENGTH 260MM | RSS02RS12 | N/A | N/A | Bar Round in 316LVM Conforming to ISO 5832-1:2007; Condition Cold Worked, Dia. 12.00 mm H7 | N/A | N/A | Initial Issue | 2019-05-04
I0104.0927A | EAZEE FEMUR NAIL, DIA. 9MM, LENGTH 270MM | RSS02RS12 | N/A | N/A | Bar Round in 316LVM Conforming to ISO 5832-1:2007; Condition Cold Worked, Dia. 12.00 mm H7 | N/A | N/A | Initial Issue | 2019-05-04
I0104.0928A | EAZEE FEMUR NAIL, DIA. 9MM, LENGTH 280MM | RSS02RS12 | N/A | N/A | Bar Round in 316LVM Conforming to ISO 5832-1:2007; Condition Cold Worked, Dia. 12.00 mm H7 | N/A | N/A | Initial Issue | 2019-05-04
I0104.0930 | EAZEE FEMUR NAIL, DIA. 9MM, LENGTH 300MM | N/A | N/A | N/A | N/A | N/A | N/A | Initial Issue | 2019-05-04
I0104.0930A | EAZEE FEMUR NAIL, DIA. 9MM, LENGTH 300MM | RSS02RS12 | N/A | N/A | Bar Round in 316LVM Conforming to ISO 5832-1:2007; Condition Cold Worked, Dia. 12.00 mm H7 | N/A | N/A | Initial Issue | 2019-05-04
I0104.0932 | EAZEE FEMUR NAIL, DIA. 9MM, LENGTH 320MM | N/A | N/A | N/A | N/A | N/A | N/A | Initial Issue | 2019-05-04
I0104.0932A | EAZEE FEMUR NAIL, DIA. 9MM, LENGTH 320MM | RSS02RS12 | N/A | N/A | Bar Round in 316LVM Conforming to ISO 5832-1:2007; Condition Cold Worked, Dia. 12.00 mm H7 | N/A | N/A | Initial Issue | 2019-05-04
I0104.0934 | EAZEE FEMUR NAIL, DIA. 9MM, LENGTH 340MM | N/A | N/A | N/A | N/A | N/A | N/A | Initial Issue | 2019-05-04
I0104.0934A | EAZEE FEMUR NAIL, DIA. 9MM, LENGTH 340MM | RSS02RS12 | N/A | N/A | Bar Round in 316LVM Conforming to ISO 5832-1:2007; Condition Cold Worked, Dia. 12.00 mm H7 | N/A | N/A | Initial Issue | 2019-05-04
I0104.0936 | EAZEE FEMUR NAIL, DIA. 9MM, LENGTH 360MM | N/A | N/A | N/A | N/A | N/A | N/A | Initial Issue | 2019-05-04
I0104.0936A | EAZEE FEMUR NAIL, DIA. 9MM, LENGTH 360MM | RSS02RS12 | N/A | N/A | Bar Round in 316LVM Conforming to ISO 5832-1:2007; Condition Cold Worked, Dia. 12.00 mm H7 | N/A | N/A | Initial Issue | 2019-05-04
I0104.0938 | EAZEE FEMUR NAIL, DIA. 9MM, LENGTH 380MM | N/A | N/A | N/A | N/A | N/A | N/A | Initial Issue | 2019-05-04
I0104.0938A | EAZEE FEMUR NAIL, DIA. 9MM, LENGTH 380MM | RSS02RS12 | N/A | N/A | Bar Round in 316LVM Conforming to ISO 5832-1:2007; Condition Cold Worked, Dia. 12.00 mm H7 | N/A | N/A | Initial Issue | 2019-05-04
I0104.0940 | EAZEE FEMUR NAIL, DIA. 9MM, LENGTH 400MM | N/A | N/A | N/A | N/A | N/A | N/A | Initial Issue | 2019-05-04
I0104.0940A | EAZEE FEMUR NAIL, DIA. 9MM, LENGTH 400MM | RSS02RS12 | N/A | N/A | Bar Round in 316LVM Conforming to ISO 5832-1:2007; Condition Cold Worked, Dia. 12.00 mm H7 | N/A | N/A | Initial Issue | 2019-05-04
I0104.0942 | EAZEE FEMUR NAIL, DIA. 9MM, LENGTH 420MM | N/A | N/A | N/A | N/A | N/A | N/A | Initial Issue | 2019-05-04
I0104.0942A | EAZEE FEMUR NAIL, DIA. 9MM, LENGTH 420MM | RSS02RS12 | N/A | N/A | Bar Round in 316LVM Conforming to ISO 5832-1:2007; Condition Cold Worked, Dia. 12.00 mm H7 | N/A | N/A | Initial Issue | 2019-05-04
I0104.0944 | EAZEE FEMUR NAIL, DIA. 9MM, LENGTH 440MM | N/A | N/A | N/A | N/A | N/A | N/A | Initial Issue | 2019-05-04
I0104.0944A | EAZEE FEMUR NAIL, DIA. 9MM, LENGTH 440MM | RSS02RS12 | N/A | N/A | Bar Round in 316LVM Conforming to ISO 5832-1:2007; Condition Cold Worked, Dia. 12.00 mm H7 | N/A | N/A | Initial Issue | 2019-05-04
I0104.0946 | EAZEE FEMUR NAIL, DIA. 9MM, LENGTH 460MM | N/A | N/A | N/A | N/A | N/A | N/A | Initial Issue | 2019-05-04
I0104.0946A | EAZEE FEMUR NAIL, DIA. 9MM, LENGTH 460MM | RSS02RS12 | N/A | N/A | Bar Round in 316LVM Conforming to ISO 5832-1:2007; Condition Cold Worked, Dia. 12.00 mm H7 | N/A | N/A | Initial Issue | 2019-05-04
I0104.10.2 | EAZEE NAIL, DIA. 10, OLIEVE | RSS02RS10 | N/A | N/A | Bar Round in 316LVM Conforming to ISO 5832-1:2007; Condition Cold Worked, Dia. 10.00 mm H7 | N/A | N/A | Initial Issue | 2019-05-04
I0104.1030 | EAZEE FEMUR NAIL, DIA. 10MM, LENGTH 300MM | N/A | N/A | N/A | N/A | N/A | N/A | Initial Issue | 2019-05-04
I0104.1030A | EAZEE FEMUR NAIL, DIA. 10MM, LENGTH 300MM | RSS02RS12 | N/A | N/A | Bar Round in 316LVM Conforming to ISO 5832-1:2007; Condition Cold Worked, Dia. 12.00 mm H7 | N/A | N/A | Initial Issue | 2019-05-04
I0104.1032 | EAZEE FEMUR NAIL, DIA. 10MM, LENGTH 320MM | N/A | N/A | N/A | N/A | N/A | N/A | Initial Issue | 2019-05-04
I0104.1032A | EAZEE FEMUR NAIL, DIA. 10MM, LENGTH 320MM | RSS02RS12 | N/A | N/A | Bar Round in 316LVM Conforming to ISO 5832-1:2007; Condition Cold Worked, Dia. 12.00 mm H7 | N/A | N/A | Initial Issue | 2019-05-04
I0104.1034 | EAZEE FEMUR NAIL, DIA. 10MM, LENGTH 340MM | N/A | N/A | N/A | N/A | N/A | N/A | Initial Issue | 2019-05-04
I0104.1034A | EAZEE FEMUR NAIL, DIA. 10MM, LENGTH 340MM | RSS02RS12 | N/A | N/A | Bar Round in 316LVM Conforming to ISO 5832-1:2007; Condition Cold Worked, Dia. 12.00 mm H7 | N/A | N/A | Initial Issue | 2019-05-04
I0104.1036 | EAZEE FEMUR NAIL, DIA. 10MM, LENGTH 360MM | N/A | N/A | N/A | N/A | N/A | N/A | Initial Issue | 2019-05-04
I0104.1036A | EAZEE FEMUR NAIL, DIA. 10MM, LENGTH 360MM | RSS02RS12 | N/A | N/A | Bar Round in 316LVM Conforming to ISO 5832-1:2007; Condition Cold Worked, Dia. 12.00 mm H7 | N/A | N/A | Initial Issue | 2019-05-04
I0104.1038 | EAZEE FEMUR NAIL, DIA. 10MM, LENGTH 380MM | N/A | N/A | N/A | N/A | N/A | N/A | Initial Issue | 2019-05-04
I0104.1038A | EAZEE FEMUR NAIL, DIA. 10MM, LENGTH 380MM | RSS02RS12 | N/A | N/A | Bar Round in 316LVM Conforming to ISO 5832-1:2007; Condition Cold Worked, Dia. 12.00 mm H7 | N/A | N/A | Initial Issue | 2019-05-04
I0104.1040 | EAZEE FEMUR NAIL, DIA. 10MM, LENGTH 400MM | N/A | N/A | N/A | N/A | N/A | N/A | Initial Issue | 2019-05-04
I0104.1040A | EAZEE FEMUR NAIL, DIA. 10MM, LENGTH 400MM | RSS02RS12 | N/A | N/A | Bar Round in 316LVM Conforming to ISO 5832-1:2007; Condition Cold Worked, Dia. 12.00 mm H7 | N/A | N/A | Initial Issue | 2019-05-04
I0104.1042 | EAZEE FEMUR NAIL, DIA. 10MM, LENGTH 420MM | N/A | N/A | N/A | N/A | N/A | N/A | Initial Issue | 2019-05-04
I0104.1042A | EAZEE FEMUR NAIL, DIA. 10MM, LENGTH 420MM | RSS02RS12 | N/A | N/A | Bar Round in 316LVM Conforming to ISO 5832-1:2007; Condition Cold Worked, Dia. 12.00 mm H7 | N/A | N/A | Initial Issue | 2019-05-04
I0104.1044 | EAZEE FEMUR NAIL, DIA. 10MM, LENGTH 440MM | N/A | N/A | N/A | N/A | N/A | N/A | Initial Issue | 2019-05-04
I0104.1044A | EAZEE FEMUR NAIL, DIA. 10MM, LENGTH 440MM | RSS02RS12 | N/A | N/A | Bar Round in 316LVM Conforming to ISO 5832-1:2007; Condition Cold Worked, Dia. 12.00 mm H7 | N/A | N/A | Initial Issue | 2019-05-04
I0104.1046 | EAZEE FEMUR NAIL, DIA. 10MM, LENGTH 460MM | N/A | N/A | N/A | N/A | N/A | N/A | Initial Issue | 2019-05-04
I0104.1046A | EAZEE FEMUR NAIL, DIA. 10MM, LENGTH 460MM | RSS02RS12 | N/A | N/A | Bar Round in 316LVM Conforming to ISO 5832-1:2007; Condition Cold Worked, Dia. 12.00 mm H7 | N/A | N/A | Initial Issue | 2019-05-04
I0104.11.2 | EAZEE NAIL, DIA. 11, OLIEVE | RSS02RS013 | N/A | N/A | Bar Round in 316LVM Conforming to ISO 5832-1:2007; Condition Cold Worked, Dia. 13.00 mm H7 | N/A | N/A | Initial Issue | 2019-05-04
I0104.1130 | EAZEE FEMUR NAIL, DIA. 11MM, LENGTH 300MM | N/A | N/A | N/A | N/A | N/A | N/A | Initial Issue | 2019-05-04
I0104.1130A | EAZEE FEMUR NAIL, DIA. 11MM, LENGTH 300MM | RSS02RS14 | N/A | N/A | Bar Round in 316LVM Conforming to ISO 5832-1:2007; Condition Cold Worked, Dia. 14.00 mm H7 | N/A | N/A | Initial Issue | 2019-05-04
I0104.1132 | EAZEE FEMUR NAIL, DIA. 11MM, LENGTH 320MM | N/A | N/A | N/A | N/A | N/A | N/A | Initial Issue | 2019-05-04
I0104.1132A | EAZEE FEMUR NAIL, DIA. 11MM, LENGTH 320MM | RSS02RS14 | N/A | N/A | Bar Round in 316LVM Conforming to ISO 5832-1:2007; Condition Cold Worked, Dia. 14.00 mm H7 | N/A | N/A | Initial Issue | 2019-05-04
I0104.1134 | EAZEE FEMUR NAIL, DIA. 11MM, LENGTH 340MM | N/A | N/A | N/A | N/A | N/A | N/A | Initial Issue | 2019-05-04
I0104.1134A | EAZEE FEMUR NAIL, DIA. 11MM, LENGTH 340MM | RSS02RS14 | N/A | N/A | Bar Round in 316LVM Conforming to ISO 5832-1:2007; Condition Cold Worked, Dia. 14.00 mm H7 | N/A | N/A | Initial Issue | 2019-05-04
I0104.1136 | EAZEE FEMUR NAIL, DIA. 11MM, LENGTH 360MM | N/A | N/A | N/A | N/A | N/A | N/A | Initial Issue | 2019-05-04
I0104.1136A | EAZEE FEMUR NAIL, DIA. 11MM, LENGTH 360MM | RSS02RS14 | N/A | N/A | Bar Round in 316LVM Conforming to ISO 5832-1:2007; Condition Cold Worked, Dia. 14.00 mm H7 | N/A | N/A | Initial Issue | 2019-05-04
I0104.1138 | EAZEE FEMUR NAIL, DIA. 11MM, LENGTH 380MM | N/A | N/A | N/A | N/A | N/A | N/A | Initial Issue | 2019-05-04
I0104.1138A | EAZEE FEMUR NAIL, DIA. 11MM, LENGTH 380MM | RSS02RS14 | N/A | N/A | Bar Round in 316LVM Conforming to ISO 5832-1:2007; Condition Cold Worked, Dia. 14.00 mm H7 | N/A | N/A | Initial Issue | 2019-05-04
I0104.1140 | EAZEE FEMUR NAIL, DIA. 11MM, LENGTH 400MM | N/A | N/A | N/A | N/A | N/A | N/A | Initial Issue | 2019-05-04
I0104.1140A | EAZEE FEMUR NAIL, DIA. 11MM, LENGTH 400MM | RSS02RS14 | N/A | N/A | Bar Round in 316LVM Conforming to ISO 5832-1:2007; Condition Cold Worked, Dia. 14.00 mm H7 | N/A | N/A | Initial Issue | 2019-05-04
I0104.1142 | EAZEE FEMUR NAIL, DIA. 11MM, LENGTH 420MM | N/A | N/A | N/A | N/A | N/A | N/A | Initial Issue | 2019-05-04
I0104.1142A | EAZEE FEMUR NAIL, DIA. 11MM, LENGTH 420MM | RSS02RS14 | N/A | N/A | Bar Round in 316LVM Conforming to ISO 5832-1:2007; Condition Cold Worked, Dia. 14.00 mm H7 | N/A | N/A | Initial Issue | 2019-05-04
I0104.1144 | EAZEE FEMUR NAIL, DIA. 11MM, LENGTH 440MM | N/A | N/A | N/A | N/A | N/A | N/A | Initial Issue | 2019-05-04
I0104.1144A | EAZEE FEMUR NAIL, DIA. 11MM, LENGTH 440MM | RSS02RS14 | N/A | N/A | Bar Round in 316LVM Conforming to ISO 5832-1:2007; Condition Cold Worked, Dia. 14.00 mm H7 | N/A | N/A | Initial Issue | 2019-05-04
I0104.1146 | EAZEE FEMUR NAIL, DIA. 11MM, LENGTH 460MM | N/A | N/A | N/A | N/A | N/A | N/A | Initial Issue | 2019-05-04
I0104.1146A | EAZEE FEMUR NAIL, DIA. 11MM, LENGTH 460MM | RSS02RS14 | N/A | N/A | Bar Round in 316LVM Conforming to ISO 5832-1:2007; Condition Cold Worked, Dia. 14.00 mm H7 | N/A | N/A | Initial Issue | 2019-05-04
I0104.12.2 | EAZEE NAIL, DIA. 12, OLIEVE | RSS02RS013 | N/A | N/A | Bar Round in 316LVM Conforming to ISO 5832-1:2007; Condition Cold Worked, Dia. 13.00 mm H7 | N/A | N/A | Initial Issue | 2019-05-04
I0104.1232A | EAZEE FEMUR NAIL, DIA. 12MM, LENGTH 320MM | RSS02RS14 | N/A | N/A | Bar Round in 316LVM Conforming to ISO 5832-1:2007; Condition Cold Worked, Dia. 14.00 mm H7 | N/A | N/A | Initial Issue | 2019-05-04
I0104.1234 | EAZEE FEMUR NAIL, DIA. 12MM, LENGTH 340MM | N/A | N/A | N/A | N/A | N/A | N/A | Initial Issue | 2019-05-04
I0104.1234A | EAZEE FEMUR NAIL, DIA. 12MM, LENGTH 340MM | RSS02RS14 | N/A | N/A | Bar Round in 316LVM Conforming to ISO 5832-1:2007; Condition Cold Worked, Dia. 14.00 mm H7 | N/A | N/A | Initial Issue | 2019-05-04
I0104.1236 | EAZEE FEMUR NAIL, DIA. 12MM, LENGTH 360MM | N/A | N/A | N/A | N/A | N/A | N/A | Initial Issue | 2019-05-04
I0104.1236A | EAZEE FEMUR NAIL, DIA. 12MM, LENGTH 360MM | RSS02RS14 | N/A | N/A | Bar Round in 316LVM Conforming to ISO 5832-1:2007; Condition Cold Worked, Dia. 14.00 mm H7 | N/A | N/A | Initial Issue | 2019-05-04
I0104.1238 | EAZEE FEMUR NAIL, DIA. 12MM, LENGTH 380MM | N/A | N/A | N/A | N/A | N/A | N/A | Initial Issue | 2019-05-04
I0104.1238A | EAZEE FEMUR NAIL, DIA. 12MM, LENGTH 380MM | RSS02RS14 | N/A | N/A | Bar Round in 316LVM Conforming to ISO 5832-1:2007; Condition Cold Worked, Dia. 14.00 mm H7 | N/A | N/A | Initial Issue | 2019-05-04
I0104.1240 | EAZEE FEMUR NAIL, DIA. 12MM, LENGTH 400MM | N/A | N/A | N/A | N/A | N/A | N/A | Initial Issue | 2019-05-04
I0104.1240A | EAZEE FEMUR NAIL, DIA. 12MM, LENGTH 400MM | RSS02RS14 | N/A | N/A | Bar Round in 316LVM Conforming to ISO 5832-1:2007; Condition Cold Worked, Dia. 14.00 mm H7 | N/A | N/A | Initial Issue | 2019-05-04
I0104.1242 | EAZEE FEMUR NAIL, DIA. 12MM, LENGTH 420MM | N/A | N/A | N/A | N/A | N/A | N/A | Initial Issue | 2019-05-04
I0104.1242A | EAZEE FEMUR NAIL, DIA. 12MM, LENGTH 420MM | RSS02RS14 | N/A | N/A | Bar Round in 316LVM Conforming to ISO 5832-1:2007; Condition Cold Worked, Dia. 14.00 mm H7 | N/A | N/A | Initial Issue | 2019-05-04
I0104.1244 | EAZEE FEMUR NAIL, DIA. 12MM, LENGTH 440MM | N/A | N/A | N/A | N/A | N/A | N/A | Initial Issue | 2019-05-04
I0104.1244A | EAZEE FEMUR NAIL, DIA. 12MM, LENGTH 440MM | RSS02RS14 | N/A | N/A | Bar Round in 316LVM Conforming to ISO 5832-1:2007; Condition Cold Worked, Dia. 14.00 mm H7 | N/A | N/A | Initial Issue | 2019-05-04
I0104.1246 | EAZEE FEMUR NAIL, DIA. 12MM, LENGTH 460MM | N/A | N/A | N/A | N/A | N/A | N/A | Initial Issue | 2019-05-04
I0104.1246A | EAZEE FEMUR NAIL, DIA. 12MM, LENGTH 460MM | RSS02RS14 | N/A | N/A | Bar Round in 316LVM Conforming to ISO 5832-1:2007; Condition Cold Worked, Dia. 14.00 mm H7 | N/A | N/A | Initial Issue | 2019-05-04
I0104.13.2 | EAZEE NAIL, DIA. 13, OLIEVE | RSS02RS013 | N/A | N/A | Bar Round in 316LVM Conforming to ISO 5832-1:2007; Condition Cold Worked, Dia. 13.00 mm H7 | N/A | N/A | Initial Issue | 2019-05-04
I0104.1332A | EAZEE FEMUR NAIL, DIA. 13MM, LENGTH 320MM | RSS02RS14 | N/A | N/A | Bar Round in 316LVM Conforming to ISO 5832-1:2007; Condition Cold Worked, Dia. 14.00 mm H7 | N/A | N/A | Initial Issue | 2019-05-04
I0104.1334 | EAZEE FEMUR NAIL, DIA. 13MM, LENGTH 340MM | N/A | N/A | N/A | N/A | N/A | N/A | Initial Issue | 2019-05-04
I0104.1334A | EAZEE FEMUR NAIL, DIA. 13MM, LENGTH 340MM | RSS02RS14 | N/A | N/A | Bar Round in 316LVM Conforming to ISO 5832-1:2007; Condition Cold Worked, Dia. 14.00 mm H7 | N/A | N/A | Initial Issue | 2019-05-04
I0104.1336 | EAZEE FEMUR NAIL, DIA. 13MM, LENGTH 360MM | N/A | N/A | N/A | N/A | N/A | N/A | Initial Issue | 2019-05-04
I0104.1336A | EAZEE FEMUR NAIL, DIA. 13MM, LENGTH 360MM | RSS02RS14 | N/A | N/A | Bar Round in 316LVM Conforming to ISO 5832-1:2007; Condition Cold Worked, Dia. 14.00 mm H7 | N/A | N/A | Initial Issue | 2019-05-04
I0104.1338 | EAZEE FEMUR NAIL, DIA. 13MM, LENGTH 380MM | N/A | N/A | N/A | N/A | N/A | N/A | Initial Issue | 2019-05-04
I0104.1338A | EAZEE FEMUR NAIL, DIA. 13MM, LENGTH 380MM | RSS02RS14 | N/A | N/A | Bar Round in 316LVM Conforming to ISO 5832-1:2007; Condition Cold Worked, Dia. 14.00 mm H7 | N/A | N/A | Initial Issue | 2019-05-04
I0104.1340 | EAZEE FEMUR NAIL, DIA. 13MM, LENGTH 400MM | N/A | N/A | N/A | N/A | N/A | N/A | Initial Issue | 2019-05-04
I0104.1340A | EAZEE FEMUR NAIL, DIA. 13MM, LENGTH 400MM | RSS02RS14 | N/A | N/A | Bar Round in 316LVM Conforming to ISO 5832-1:2007; Condition Cold Worked, Dia. 14.00 mm H7 | N/A | N/A | Initial Issue | 2019-05-04
I0104.1342 | EAZEE FEMUR NAIL, DIA. 13MM, LENGTH 420MM | N/A | N/A | N/A | N/A | N/A | N/A | Initial Issue | 2019-05-04
I0104.1342A | EAZEE FEMUR NAIL, DIA. 13MM, LENGTH 420MM | RSS02RS14 | N/A | N/A | Bar Round in 316LVM Conforming to ISO 5832-1:2007; Condition Cold Worked, Dia. 14.00 mm H7 | N/A | N/A | Initial Issue | 2019-05-04
I0104.1344 | EAZEE FEMUR NAIL, DIA. 13MM, LENGTH 440MM | N/A | N/A | N/A | N/A | N/A | N/A | Initial Issue | 2019-05-04
I0104.1344A | EAZEE FEMUR NAIL, DIA. 13MM, LENGTH 440MM | RSS02RS14 | N/A | N/A | Bar Round in 316LVM Conforming to ISO 5832-1:2007; Condition Cold Worked, Dia. 14.00 mm H7 | N/A | N/A | Initial Issue | 2019-05-04
I0104.1346 | EAZEE FEMUR NAIL, DIA. 13MM, LENGTH 460MM | N/A | N/A | N/A | N/A | N/A | N/A | Initial Issue | 2019-05-04
I0104.1346A | EAZEE FEMUR NAIL, DIA. 13MM, LENGTH 460MM | RSS02RS14 | N/A | N/A | Bar Round in 316LVM Conforming to ISO 5832-1:2007; Condition Cold Worked, Dia. 14.00 mm H7 | N/A | N/A | Initial Issue | 2019-05-04
I0105.0832A | EAZEE TIBIA NAIL, DIA. 8MM, LENGTH 320MM | RSS02RS12 | N/A | N/A | Bar Round in 316LVM Conforming to ISO 5832-1:2007; Condition Cold Worked, Dia. 12.00 mm H7 | N/A | N/A | Initial Issue | 2019-05-04
I0105.0834A | EAZEE TIBIA NAIL, DIA. 8MM, LENGTH 340MM | RSS02RS12 | N/A | N/A | Bar Round in 316LVM Conforming to ISO 5832-1:2007; Condition Cold Worked, Dia. 12.00 mm H7 | N/A | N/A | Initial Issue | 2019-05-04
I0105.0836A | EAZEE TIBIA NAIL, DIA. 8MM, LENGTH 360MM | RSS02RS12 | N/A | N/A | Bar Round in 316LVM Conforming to ISO 5832-1:2007; Condition Cold Worked, Dia. 12.00 mm H7 | N/A | N/A | Initial Issue | 2019-05-04
I0105.0838A | EAZEE TIBIA NAIL, DIA. 8MM, LENGTH 380MM | RSS02RS12 | N/A | N/A | Bar Round in 316LVM Conforming to ISO 5832-1:2007; Condition Cold Worked, Dia. 12.00 mm H7 | N/A | N/A | Initial Issue | 2019-05-04
I0105.0920A | EAZEE TIBIA NAIL, DIA. 9MM, LENGTH 200MM | RSS02RS12 | N/A | N/A | Bar Round in 316LVM Conforming to ISO 5832-1:2007; Condition Cold Worked, Dia. 12.00 mm H7 | N/A | N/A | Initial Issue | 2019-05-04
I0105.0922A | EAZEE TIBIA NAIL, DIA. 9MM, LENGTH 220MM | RSS02RS12 | N/A | N/A | Bar Round in 316LVM Conforming to ISO 5832-1:2007; Condition Cold Worked, Dia. 12.00 mm H7 | N/A | N/A | Initial Issue | 2019-05-04
I0105.0923A | EAZEE TIBIA NAIL, DIA. 9MM, LENGTH 230MM | RSS02RS12 | N/A | N/A | Bar Round in 316LVM Conforming to ISO 5832-1:2007; Condition Cold Worked, Dia. 12.00 mm H7 | N/A | N/A | Initial Issue | 2019-05-04
I0105.0924A | EAZEE TIBIA NAIL, DIA. 9MM, LENGTH 240MM | RSS02RS12 | N/A | N/A | Bar Round in 316LVM Conforming to ISO 5832-1:2007; Condition Cold Worked, Dia. 12.00 mm H7 | N/A | N/A | Initial Issue | 2019-05-04
I0105.0925A | EAZEE TIBIA NAIL, DIA. 9MM, LENGTH 250MM | RSS02RS12 | N/A | N/A | Bar Round in 316LVM Conforming to ISO 5832-1:2007; Condition Cold Worked, Dia. 12.00 mm H7 | N/A | N/A | Initial Issue | 2019-05-04
I0105.0926A | EAZEE TIBIA NAIL, DIA. 9MM, LENGTH 260MM | RSS02RS12 | N/A | N/A | Bar Round in 316LVM Conforming to ISO 5832-1:2007; Condition Cold Worked, Dia. 12.00 mm H7 | N/A | N/A | Initial Issue | 2019-05-04
I0105.0927A | EAZEE TIBIA NAIL, DIA. 9MM, LENGTH 270MM | RSS02RS12 | N/A | N/A | Bar Round in 316LVM Conforming to ISO 5832-1:2007; Condition Cold Worked, Dia. 12.00 mm H7 | N/A | N/A | Initial Issue | 2019-05-04
I0105.0928 | EAZEE TIBIA NAIL, DIA. 9MM, LENGTH 280MM | N/A | N/A | N/A | N/A | N/A | N/A | Initial Issue | 2019-05-04
I0105.0928A | EAZEE TIBIA NAIL, DIA. 9MM, LENGTH 280MM | RSS02RS12 | N/A | N/A | Bar Round in 316LVM Conforming to ISO 5832-1:2007; Condition Cold Worked, Dia. 12.00 mm H7 | N/A | N/A | Initial Issue | 2019-05-04
I0105.0929A | EAZEE TIBIA NAIL, DIA. 9MM, LENGTH 290MM | RSS02RS12 | N/A | N/A | Bar Round in 316LVM Conforming to ISO 5832-1:2007; Condition Cold Worked, Dia. 12.00 mm H7 | N/A | N/A | Initial Issue | 2019-05-04
I0105.0930 | EAZEE TIBIA NAIL, DIA. 9MM, LENGTH 300MM | N/A | N/A | N/A | N/A | N/A | N/A | Initial Issue | 2019-05-04
I0105.0930A | EAZEE TIBIA NAIL, DIA. 9MM, LENGTH 300MM | RSS02RS12 | N/A | N/A | Bar Round in 316LVM Conforming to ISO 5832-1:2007; Condition Cold Worked, Dia. 12.00 mm H7 | N/A | N/A | Initial Issue | 2019-05-04
I0105.0931 | EAZEE TIBIA NAIL, DIA. 9MM, LENGTH 310MM | N/A | N/A | N/A | N/A | N/A | N/A | Initial Issue | 2019-05-04
I0105.0931A | EAZEE TIBIA NAIL, DIA. 9MM, LENGTH 310MM | RSS02RS12 | N/A | N/A | Bar Round in 316LVM Conforming to ISO 5832-1:2007; Condition Cold Worked, Dia. 12.00 mm H7 | N/A | N/A | Initial Issue | 2019-05-04
I0105.0932 | EAZEE TIBIA NAIL, DIA. 9MM, LENGTH 320MM | N/A | N/A | N/A | N/A | N/A | N/A | Initial Issue | 2019-05-04
I0105.0932A | EAZEE TIBIA NAIL, DIA. 9MM, LENGTH 320MM | RSS02RS12 | N/A | N/A | Bar Round in 316LVM Conforming to ISO 5832-1:2007; Condition Cold Worked, Dia. 12.00 mm H7 | N/A | N/A | Initial Issue | 2019-05-04
I0105.0933 | EAZEE TIBIA NAIL, DIA. 9MM, LENGTH 330MM | N/A | N/A | N/A | N/A | N/A | N/A | Initial Issue | 2019-05-04
I0105.0933A | EAZEE TIBIA NAIL, DIA. 9MM, LENGTH 330MM | RSS02RS12 | N/A | N/A | Bar Round in 316LVM Conforming to ISO 5832-1:2007; Condition Cold Worked, Dia. 12.00 mm H7 | N/A | N/A | Initial Issue | 2019-05-04
I0105.0934 | EAZEE TIBIA NAIL, DIA. 9MM, LENGTH 340MM | N/A | N/A | N/A | N/A | N/A | N/A | Initial Issue | 2019-05-04
I0105.0934A | EAZEE TIBIA NAIL, DIA. 9MM, LENGTH 340MM | RSS02RS12 | N/A | N/A | Bar Round in 316LVM Conforming to ISO 5832-1:2007; Condition Cold Worked, Dia. 12.00 mm H7 | N/A | N/A | Initial Issue | 2019-05-04
I0105.0935 | EAZEE TIBIA NAIL, DIA. 9MM, LENGTH 350MM | N/A | N/A | N/A | N/A | N/A | N/A | Initial Issue | 2019-05-04
I0105.0935A | EAZEE TIBIA NAIL, DIA. 9MM, LENGTH 350MM | RSS02RS12 | N/A | N/A | Bar Round in 316LVM Conforming to ISO 5832-1:2007; Condition Cold Worked, Dia. 12.00 mm H7 | N/A | N/A | Initial Issue | 2019-05-04
I0105.0936 | EAZEE TIBIA NAIL, DIA. 9MM, LENGTH 360MM | N/A | N/A | N/A | N/A | N/A | N/A | Initial Issue | 2019-05-04
I0105.0936A | EAZEE TIBIA NAIL, DIA. 9MM, LENGTH 360MM | RSS02RS12 | N/A | N/A | Bar Round in 316LVM Conforming to ISO 5832-1:2007; Condition Cold Worked, Dia. 12.00 mm H7 | N/A | N/A | Initial Issue | 2019-05-04
I0105.0937A | EAZEE TIBIA NAIL, DIA. 9MM, LENGTH 370MM | RSS02RS12 | N/A | N/A | Bar Round in 316LVM Conforming to ISO 5832-1:2007; Condition Cold Worked, Dia. 12.00 mm H7 | N/A | N/A | Initial Issue | 2019-05-04
I0105.0938 | EAZEE TIBIA NAIL, DIA. 9MM, LENGTH 380MM | N/A | N/A | N/A | N/A | N/A | N/A | Initial Issue | 2019-05-04
I0105.0938A | EAZEE TIBIA NAIL, DIA. 9MM, LENGTH 380MM | RSS02RS12 | N/A | N/A | Bar Round in 316LVM Conforming to ISO 5832-1:2007; Condition Cold Worked, Dia. 12.00 mm H7 | N/A | N/A | Initial Issue | 2019-05-04
I0105.0939A | EAZEE TIBIA NAIL, DIA. 9MM, LENGTH 390MM | RSS02RS12 | N/A | N/A | Bar Round in 316LVM Conforming to ISO 5832-1:2007; Condition Cold Worked, Dia. 12.00 mm H7 | N/A | N/A | Initial Issue | 2019-05-04
I0105.0940 | EAZEE TIBIA NAIL, DIA. 9MM, LENGTH 400MM | N/A | N/A | N/A | N/A | N/A | N/A | Initial Issue | 2019-05-04
I0105.0940A | EAZEE TIBIA NAIL, DIA. 9MM, LENGTH 400MM | RSS02RS12 | N/A | N/A | Bar Round in 316LVM Conforming to ISO 5832-1:2007; Condition Cold Worked, Dia. 12.00 mm H7 | N/A | N/A | Initial Issue | 2019-05-04
I0105.1020A | EAZEE TIBIA NAIL, DIA. 10MM, LENGTH 200MM | RSS02RS12 | N/A | N/A | Bar Round in 316LVM Conforming to ISO 5832-1:2007; Condition Cold Worked, Dia. 12.00 mm H7 | N/A | N/A | Initial Issue | 2019-05-04
I0105.1021A | EAZEE TIBIA NAIL, DIA. 10MM, LENGTH 210MM | RSS02RS12 | N/A | N/A | Bar Round in 316LVM Conforming to ISO 5832-1:2007; Condition Cold Worked, Dia. 12.00 mm H7 | N/A | N/A | Initial Issue | 2019-05-04
I0105.1022A | EAZEE TIBIA NAIL, DIA. 10MM, LENGTH 220MM | RSS02RS12 | N/A | N/A | Bar Round in 316LVM Conforming to ISO 5832-1:2007; Condition Cold Worked, Dia. 12.00 mm H7 | N/A | N/A | Initial Issue | 2019-05-04
I0105.1023A | EAZEE TIBIA NAIL, DIA. 10MM, LENGTH 230MM | RSS02RS12 | N/A | N/A | Bar Round in 316LVM Conforming to ISO 5832-1:2007; Condition Cold Worked, Dia. 12.00 mm H7 | N/A | N/A | Initial Issue | 2019-05-04
I0105.1024A | EAZEE TIBIA NAIL, DIA. 10MM, LENGTH 240MM | RSS02RS12 | N/A | N/A | Bar Round in 316LVM Conforming to ISO 5832-1:2007; Condition Cold Worked, Dia. 12.00 mm H7 | N/A | N/A | Initial Issue | 2019-05-04
I0105.1025A | EAZEE TIBIA NAIL, DIA. 10MM, LENGTH 250MM | RSS02RS12 | N/A | N/A | Bar Round in 316LVM Conforming to ISO 5832-1:2007; Condition Cold Worked, Dia. 12.00 mm H7 | N/A | N/A | Initial Issue | 2019-05-04
I0105.1026A | EAZEE TIBIA NAIL, DIA. 10MM, LENGTH 260MM | RSS02RS12 | N/A | N/A | Bar Round in 316LVM Conforming to ISO 5832-1:2007; Condition Cold Worked, Dia. 12.00 mm H7 | N/A | N/A | Initial Issue | 2019-05-04
I0105.1027A | EAZEE TIBIA NAIL, DIA. 10MM, LENGTH 270MM | RSS02RS12 | N/A | N/A | Bar Round in 316LVM Conforming to ISO 5832-1:2007; Condition Cold Worked, Dia. 12.00 mm H7 | N/A | N/A | Initial Issue | 2019-05-04
I0105.1028 | EAZEE TIBIA NAIL, DIA. 10MM, LENGTH 280MM | N/A | N/A | N/A | N/A | N/A | N/A | Initial Issue | 2019-05-04
I0105.1028A | EAZEE TIBIA NAIL, DIA. 10MM, LENGTH 280MM | RSS02RS12 | N/A | N/A | Bar Round in 316LVM Conforming to ISO 5832-1:2007; Condition Cold Worked, Dia. 12.00 mm H7 | N/A | N/A | Initial Issue | 2019-05-04
I0105.1029A | EAZEE TIBIA NAIL, DIA. 10MM, LENGTH 290MM | RSS02RS12 | N/A | N/A | Bar Round in 316LVM Conforming to ISO 5832-1:2007; Condition Cold Worked, Dia. 12.00 mm H7 | N/A | N/A | Initial Issue | 2019-05-04
I0105.1030 | EAZEE TIBIA NAIL, DIA. 10MM, LENGTH 300MM | N/A | N/A | N/A | N/A | N/A | N/A | Initial Issue | 2019-05-04
I0105.1030A | EAZEE TIBIA NAIL, DIA. 10MM, LENGTH 300MM | RSS02RS12 | N/A | N/A | Bar Round in 316LVM Conforming to ISO 5832-1:2007; Condition Cold Worked, Dia. 12.00 mm H7 | N/A | N/A | Initial Issue | 2019-05-04
I0105.1031 | EAZEE TIBIA NAIL, DIA. 10MM, LENGTH 310MM | N/A | N/A | N/A | N/A | N/A | N/A | Initial Issue | 2019-05-04
I0105.1031A | EAZEE TIBIA NAIL, DIA. 10MM, LENGTH 310MM | RSS02RS12 | N/A | N/A | Bar Round in 316LVM Conforming to ISO 5832-1:2007; Condition Cold Worked, Dia. 12.00 mm H7 | N/A | N/A | Initial Issue | 2019-05-04
I0105.1032 | EAZEE TIBIA NAIL, DIA. 10MM, LENGTH 320MM | N/A | N/A | N/A | N/A | N/A | N/A | Initial Issue | 2019-05-04
I0105.1032A | EAZEE TIBIA NAIL, DIA. 10MM, LENGTH 320MM | RSS02RS12 | N/A | N/A | Bar Round in 316LVM Conforming to ISO 5832-1:2007; Condition Cold Worked, Dia. 12.00 mm H7 | N/A | N/A | Initial Issue | 2019-05-04
I0105.1033 | EAZEE TIBIA NAIL, DIA. 10MM, LENGTH 330MM | N/A | N/A | N/A | N/A | N/A | N/A | Initial Issue | 2019-05-04
I0105.1033A | EAZEE TIBIA NAIL, DIA. 10MM, LENGTH 330MM | RSS02RS12 | N/A | N/A | Bar Round in 316LVM Conforming to ISO 5832-1:2007; Condition Cold Worked, Dia. 12.00 mm H7 | N/A | N/A | Initial Issue | 2019-05-04
I0105.1034 | EAZEE TIBIA NAIL, DIA. 10MM, LENGTH 340MM | N/A | N/A | N/A | N/A | N/A | N/A | Initial Issue | 2019-05-04
I0105.1034A | EAZEE TIBIA NAIL, DIA. 10MM, LENGTH 340MM | RSS02RS12 | N/A | N/A | Bar Round in 316LVM Conforming to ISO 5832-1:2007; Condition Cold Worked, Dia. 12.00 mm H7 | N/A | N/A | Initial Issue | 2019-05-04
I0105.1035 | EAZEE TIBIA NAIL, DIA. 10MM, LENGTH 350MM | N/A | N/A | N/A | N/A | N/A | N/A | Initial Issue | 2019-05-04
I0105.1035A | EAZEE TIBIA NAIL, DIA. 10MM, LENGTH 350MM | RSS02RS12 | N/A | N/A | Bar Round in 316LVM Conforming to ISO 5832-1:2007; Condition Cold Worked, Dia. 12.00 mm H7 | N/A | N/A | Initial Issue | 2019-05-04
I0105.1036 | EAZEE TIBIA NAIL, DIA. 10MM, LENGTH 360MM | N/A | N/A | N/A | N/A | N/A | N/A | Initial Issue | 2019-05-04
I0105.1036A | EAZEE TIBIA NAIL, DIA. 10MM, LENGTH 360MM | RSS02RS12 | N/A | N/A | Bar Round in 316LVM Conforming to ISO 5832-1:2007; Condition Cold Worked, Dia. 12.00 mm H7 | N/A | N/A | Initial Issue | 2019-05-04
I0105.1037A | EAZEE TIBIA NAIL, DIA. 10MM, LENGTH 370MM | RSS02RS12 | N/A | N/A | Bar Round in 316LVM Conforming to ISO 5832-1:2007; Condition Cold Worked, Dia. 12.00 mm H7 | N/A | N/A | Initial Issue | 2019-05-04
I0105.1038 | EAZEE TIBIA NAIL, DIA. 10MM, LENGTH 380MM | N/A | N/A | N/A | N/A | N/A | N/A | Initial Issue | 2019-05-04
I0105.1038A | EAZEE TIBIA NAIL, DIA. 10MM, LENGTH 380MM | RSS02RS12 | N/A | N/A | Bar Round in 316LVM Conforming to ISO 5832-1:2007; Condition Cold Worked, Dia. 12.00 mm H7 | N/A | N/A | Initial Issue | 2019-05-04
I0105.1039A | EAZEE TIBIA NAIL, DIA. 10MM, LENGTH 390MM | RSS02RS12 | N/A | N/A | Bar Round in 316LVM Conforming to ISO 5832-1:2007; Condition Cold Worked, Dia. 12.00 mm H7 | N/A | N/A | Initial Issue | 2019-05-04
I0105.1040 | EAZEE TIBIA NAIL, DIA. 10MM, LENGTH 400MM | N/A | N/A | N/A | N/A | N/A | N/A | Initial Issue | 2019-05-04
I0105.1040A | EAZEE TIBIA NAIL, DIA. 10MM, LENGTH 400MM | RSS02RS12 | N/A | N/A | Bar Round in 316LVM Conforming to ISO 5832-1:2007; Condition Cold Worked, Dia. 12.00 mm H7 | N/A | N/A | Initial Issue | 2019-05-04
I0105.1124A | EAZEE TIBIA NAIL, DIA. 11MM, LENGTH 240MM | RSS02RS14 | N/A | N/A | Bar Round in 316LVM Conforming to ISO 5832-1:2007; Condition Cold Worked, Dia. 14.00 mm H7 | N/A | N/A | Initial Issue | 2019-05-04
I0105.1125A | EAZEE TIBIA NAIL, DIA. 11MM, LENGTH 250MM | RSS02RS14 | N/A | N/A | Bar Round in 316LVM Conforming to ISO 5832-1:2007; Condition Cold Worked, Dia. 14.00 mm H7 | N/A | N/A | Initial Issue | 2019-05-04
I0105.1126A | EAZEE TIBIA NAIL, DIA. 11MM, LENGTH 260MM | RSS02RS14 | N/A | N/A | Bar Round in 316LVM Conforming to ISO 5832-1:2007; Condition Cold Worked, Dia. 14.00 mm H7 | N/A | N/A | Initial Issue | 2019-05-04
I0105.1127A | EAZEE TIBIA NAIL, DIA. 11MM, LENGTH 270MM | RSS02RS14 | N/A | N/A | Bar Round in 316LVM Conforming to ISO 5832-1:2007; Condition Cold Worked, Dia. 14.00 mm H7 | N/A | N/A | Initial Issue | 2019-05-04
I0105.1128 | EAZEE TIBIA NAIL, DIA. 11MM, LENGTH 280MM | N/A | N/A | N/A | N/A | N/A | N/A | Initial Issue | 2019-05-04
I0105.1128A | EAZEE TIBIA NAIL, DIA. 11MM, LENGTH 280MM | RSS02RS14 | N/A | N/A | Bar Round in 316LVM Conforming to ISO 5832-1:2007; Condition Cold Worked, Dia. 14.00 mm H7 | N/A | N/A | Initial Issue | 2019-05-04
I0105.1129A | EAZEE TIBIA NAIL, DIA. 11MM, LENGTH 290MM | RSS02RS14 | N/A | N/A | Bar Round in 316LVM Conforming to ISO 5832-1:2007; Condition Cold Worked, Dia. 14.00 mm H7 | N/A | N/A | Initial Issue | 2019-05-04
I0105.1130 | EAZEE TIBIA NAIL, DIA. 11MM, LENGTH 300MM | N/A | N/A | N/A | N/A | N/A | N/A | Initial Issue | 2019-05-04
I0105.1130A | EAZEE TIBIA NAIL, DIA. 11MM, LENGTH 300MM | RSS02RS14 | N/A | N/A | Bar Round in 316LVM Conforming to ISO 5832-1:2007; Condition Cold Worked, Dia. 14.00 mm H7 | N/A | N/A | Initial Issue | 2019-05-04
I0105.1131 | EAZEE TIBIA NAIL, DIA. 11MM, LENGTH 310MM | N/A | N/A | N/A | N/A | N/A | N/A | Initial Issue | 2019-05-04
I0105.1131A | EAZEE TIBIA NAIL, DIA. 11MM, LENGTH 310MM | RSS02RS14 | N/A | N/A | Bar Round in 316LVM Conforming to ISO 5832-1:2007; Condition Cold Worked, Dia. 14.00 mm H7 | N/A | N/A | Initial Issue | 2019-05-04
I0105.1132 | EAZEE TIBIA NAIL, DIA. 11MM, LENGTH 320MM | N/A | N/A | N/A | N/A | N/A | N/A | Initial Issue | 2019-05-04
I0105.1132A | EAZEE TIBIA NAIL, DIA. 11MM, LENGTH 320MM | RSS02RS14 | N/A | N/A | Bar Round in 316LVM Conforming to ISO 5832-1:2007; Condition Cold Worked, Dia. 14.00 mm H7 | N/A | N/A | Initial Issue | 2019-05-04
I0105.1133 | EAZEE TIBIA NAIL, DIA. 11MM, LENGTH 330MM | N/A | N/A | N/A | N/A | N/A | N/A | Initial Issue | 2019-05-04
I0105.1133A | EAZEE TIBIA NAIL, DIA. 11MM, LENGTH 330MM | RSS02RS14 | N/A | N/A | Bar Round in 316LVM Conforming to ISO 5832-1:2007; Condition Cold Worked, Dia. 14.00 mm H7 | N/A | N/A | Initial Issue | 2019-05-04
I0105.1134 | EAZEE TIBIA NAIL, DIA. 11MM, LENGTH 340MM | N/A | N/A | N/A | N/A | N/A | N/A | Initial Issue | 2019-05-04
I0105.1134A | EAZEE TIBIA NAIL, DIA. 11MM, LENGTH 340MM | RSS02RS14 | N/A | N/A | Bar Round in 316LVM Conforming to ISO 5832-1:2007; Condition Cold Worked, Dia. 14.00 mm H7 | N/A | N/A | Initial Issue | 2019-05-04
I0105.1135 | EAZEE TIBIA NAIL, DIA. 11MM, LENGTH 350MM | N/A | N/A | N/A | N/A | N/A | N/A | Initial Issue | 2019-05-04
I0105.1135A | EAZEE TIBIA NAIL, DIA. 11MM, LENGTH 350MM | RSS02RS14 | N/A | N/A | Bar Round in 316LVM Conforming to ISO 5832-1:2007; Condition Cold Worked, Dia. 14.00 mm H7 | N/A | N/A | Initial Issue | 2019-05-04
I0105.1136 | EAZEE TIBIA NAIL, DIA. 11MM, LENGTH 360MM | N/A | N/A | N/A | N/A | N/A | N/A | Initial Issue | 2019-05-04
I0105.1136A | EAZEE TIBIA NAIL, DIA. 11MM, LENGTH 360MM | RSS02RS14 | N/A | N/A | Bar Round in 316LVM Conforming to ISO 5832-1:2007; Condition Cold Worked, Dia. 14.00 mm H7 | N/A | N/A | Initial Issue | 2019-05-04
I0105.1137A | EAZEE TIBIA NAIL, DIA. 11MM, LENGTH 370MM | RSS02RS14 | N/A | N/A | Bar Round in 316LVM Conforming to ISO 5832-1:2007; Condition Cold Worked, Dia. 14.00 mm H7 | N/A | N/A | Initial Issue | 2019-05-04
I0105.1138 | EAZEE TIBIA NAIL, DIA. 11MM, LENGTH 380MM | N/A | N/A | N/A | N/A | N/A | N/A | Initial Issue | 2019-05-04
I0105.1138A | EAZEE TIBIA NAIL, DIA. 11MM, LENGTH 380MM | RSS02RS14 | N/A | N/A | Bar Round in 316LVM Conforming to ISO 5832-1:2007; Condition Cold Worked, Dia. 14.00 mm H7 | N/A | N/A | Initial Issue | 2019-05-04
I0105.1139A | EAZEE TIBIA NAIL, DIA. 11MM, LENGTH 390MM | RSS02RS14 | N/A | N/A | Bar Round in 316LVM Conforming to ISO 5832-1:2007; Condition Cold Worked, Dia. 14.00 mm H7 | N/A | N/A | Initial Issue | 2019-05-04
I0105.1140 | EAZEE TIBIA NAIL, DIA. 11MM, LENGTH 400MM | N/A | N/A | N/A | N/A | N/A | N/A | Initial Issue | 2019-05-04
I0105.1140A | EAZEE TIBIA NAIL, DIA. 11MM, LENGTH 400MM | RSS02RS14 | N/A | N/A | Bar Round in 316LVM Conforming to ISO 5832-1:2007; Condition Cold Worked, Dia. 14.00 mm H7 | N/A | N/A | Initial Issue | 2019-05-04
I0105.1228 | EAZEE TIBIA NAIL, DIA. 12MM, LENGTH 280MM | N/A | N/A | N/A | N/A | N/A | N/A | Initial Issue | 2019-05-04
I0105.1228A | EAZEE TIBIA NAIL, DIA. 12MM, LENGTH 280MM | RSS02RS14 | N/A | N/A | Bar Round in 316LVM Conforming to ISO 5832-1:2007; Condition Cold Worked, Dia. 14.00 mm H7 | N/A | N/A | Initial Issue | 2019-05-04
I0105.1229A | EAZEE TIBIA NAIL, DIA. 12MM, LENGTH 290MM | RSS02RS14 | N/A | N/A | Bar Round in 316LVM Conforming to ISO 5832-1:2007; Condition Cold Worked, Dia. 14.00 mm H7 | N/A | N/A | Initial Issue | 2019-05-04
I0105.1230 | EAZEE TIBIA NAIL, DIA. 12MM, LENGTH 300MM | N/A | N/A | N/A | N/A | N/A | N/A | Initial Issue | 2019-05-04
I0105.1230A | EAZEE TIBIA NAIL, DIA. 12MM, LENGTH 300MM | RSS02RS14 | N/A | N/A | Bar Round in 316LVM Conforming to ISO 5832-1:2007; Condition Cold Worked, Dia. 14.00 mm H7 | N/A | N/A | Initial Issue | 2019-05-04
I0105.1231 | EAZEE TIBIA NAIL, DIA. 12MM, LENGTH 310MM | N/A | N/A | N/A | N/A | N/A | N/A | Initial Issue | 2019-05-04
I0105.1231A | EAZEE TIBIA NAIL, DIA. 12MM, LENGTH 310MM | RSS02RS14 | N/A | N/A | Bar Round in 316LVM Conforming to ISO 5832-1:2007; Condition Cold Worked, Dia. 14.00 mm H7 | N/A | N/A | Initial Issue | 2019-05-04
I0105.1232 | EAZEE TIBIA NAIL, DIA. 12MM, LENGTH 320MM | N/A | N/A | N/A | N/A | N/A | N/A | Initial Issue | 2019-05-04
I0105.1232A | EAZEE TIBIA NAIL, DIA. 12MM, LENGTH 320MM | RSS02RS14 | N/A | N/A | Bar Round in 316LVM Conforming to ISO 5832-1:2007; Condition Cold Worked, Dia. 14.00 mm H7 | N/A | N/A | Initial Issue | 2019-05-04
I0105.1233 | EAZEE TIBIA NAIL, DIA. 12MM, LENGTH 330MM | N/A | N/A | N/A | N/A | N/A | N/A | Initial Issue | 2019-05-04
I0105.1233A | EAZEE TIBIA NAIL, DIA. 12MM, LENGTH 330MM | RSS02RS14 | N/A | N/A | Bar Round in 316LVM Conforming to ISO 5832-1:2007; Condition Cold Worked, Dia. 14.00 mm H7 | N/A | N/A | Initial Issue | 2019-05-04
I0105.1234 | EAZEE TIBIA NAIL, DIA. 12MM, LENGTH 340MM | N/A | N/A | N/A | N/A | N/A | N/A | Initial Issue | 2019-05-04
I0105.1234A | EAZEE TIBIA NAIL, DIA. 12MM, LENGTH 340MM | RSS02RS14 | N/A | N/A | Bar Round in 316LVM Conforming to ISO 5832-1:2007; Condition Cold Worked, Dia. 14.00 mm H7 | N/A | N/A | Initial Issue | 2019-05-04
I0105.1235 | EAZEE TIBIA NAIL, DIA. 12MM, LENGTH 350MM | N/A | N/A | N/A | N/A | N/A | N/A | Initial Issue | 2019-05-04
I0105.1235A | EAZEE TIBIA NAIL, DIA. 12MM, LENGTH 350MM | RSS02RS14 | N/A | N/A | Bar Round in 316LVM Conforming to ISO 5832-1:2007; Condition Cold Worked, Dia. 14.00 mm H7 | N/A | N/A | Initial Issue | 2019-05-04
I0105.1236 | EAZEE TIBIA NAIL, DIA. 12MM, LENGTH 360MM | N/A | N/A | N/A | N/A | N/A | N/A | Initial Issue | 2019-05-04
I0105.1236A | EAZEE TIBIA NAIL, DIA. 12MM, LENGTH 360MM | RSS02RS14 | N/A | N/A | Bar Round in 316LVM Conforming to ISO 5832-1:2007; Condition Cold Worked, Dia. 14.00 mm H7 | N/A | N/A | Initial Issue | 2019-05-04
I0105.1237A | EAZEE TIBIA NAIL, DIA. 12MM, LENGTH 370MM | RSS02RS14 | N/A | N/A | Bar Round in 316LVM Conforming to ISO 5832-1:2007; Condition Cold Worked, Dia. 14.00 mm H7 | N/A | N/A | Initial Issue | 2019-05-04
I0105.1238 | EAZEE TIBIA NAIL, DIA. 12MM, LENGTH 380MM | N/A | N/A | N/A | N/A | N/A | N/A | Initial Issue | 2019-05-04
I0105.1238A | EAZEE TIBIA NAIL, DIA. 12MM, LENGTH 380MM | RSS02RS14 | N/A | N/A | Bar Round in 316LVM Conforming to ISO 5832-1:2007; Condition Cold Worked, Dia. 14.00 mm H7 | N/A | N/A | Initial Issue | 2019-05-04
I0105.1239A | EAZEE TIBIA NAIL, DIA. 12MM, LENGTH 390MM | RSS02RS14 | N/A | N/A | Bar Round in 316LVM Conforming to ISO 5832-1:2007; Condition Cold Worked, Dia. 14.00 mm H7 | N/A | N/A | Initial Issue | 2019-05-04
I0105.1240 | EAZEE TIBIA NAIL, DIA. 12MM, LENGTH 400MM | N/A | N/A | N/A | N/A | N/A | N/A | Initial Issue | 2019-05-04
I0105.1240A | EAZEE TIBIA NAIL, DIA. 12MM, LENGTH 400MM | RSS02RS14 | N/A | N/A | Bar Round in 316LVM Conforming to ISO 5832-1:2007; Condition Cold Worked, Dia. 14.00 mm H7 | N/A | N/A | Initial Issue | 2019-05-04
I0105.1328A | EAZEE TIBIA NAIL, DIA. 13MM, LENGTH 280MM | RSS02RS14 | N/A | N/A | Bar Round in 316LVM Conforming to ISO 5832-1:2007; Condition Cold Worked, Dia. 14.00 mm H7 | N/A | N/A | Initial Issue | 2019-05-04
I0105.1329A | EAZEE TIBIA NAIL, DIA. 13MM, LENGTH 290MM | RSS02RS14 | N/A | N/A | Bar Round in 316LVM Conforming to ISO 5832-1:2007; Condition Cold Worked, Dia. 14.00 mm H7 | N/A | N/A | Initial Issue | 2019-05-04
I0105.1330A | EAZEE TIBIA NAIL, DIA. 13MM, LENGTH 300MM | RSS02RS14 | N/A | N/A | Bar Round in 316LVM Conforming to ISO 5832-1:2007; Condition Cold Worked, Dia. 14.00 mm H7 | N/A | N/A | Initial Issue | 2019-05-04
I0105.1331A | EAZEE TIBIA NAIL, DIA. 13MM, LENGTH 310MM | RSS02RS14 | N/A | N/A | Bar Round in 316LVM Conforming to ISO 5832-1:2007; Condition Cold Worked, Dia. 14.00 mm H7 | N/A | N/A | Initial Issue | 2019-05-04
I0105.1332A | EAZEE TIBIA NAIL, DIA. 13MM, LENGTH 320MM | RSS02RS14 | N/A | N/A | Bar Round in 316LVM Conforming to ISO 5832-1:2007; Condition Cold Worked, Dia. 14.00 mm H7 | N/A | N/A | Initial Issue | 2019-05-04
I0105.1333A | EAZEE TIBIA NAIL, DIA. 13MM, LENGTH 330MM | RSS02RS14 | N/A | N/A | Bar Round in 316LVM Conforming to ISO 5832-1:2007; Condition Cold Worked, Dia. 14.00 mm H7 | N/A | N/A | Initial Issue | 2019-05-04
I0105.1334A | EAZEE TIBIA NAIL, DIA. 13MM, LENGTH 340MM | RSS02RS14 | N/A | N/A | Bar Round in 316LVM Conforming to ISO 5832-1:2007; Condition Cold Worked, Dia. 14.00 mm H7 | N/A | N/A | Initial Issue | 2019-05-04
I0105.1335A | EAZEE TIBIA NAIL, DIA. 13MM, LENGTH 350MM | RSS02RS14 | N/A | N/A | Bar Round in 316LVM Conforming to ISO 5832-1:2007; Condition Cold Worked, Dia. 14.00 mm H7 | N/A | N/A | Initial Issue | 2019-05-04
I0105.1336A | EAZEE TIBIA NAIL, DIA. 13MM, LENGTH 360MM | RSS02RS14 | N/A | N/A | Bar Round in 316LVM Conforming to ISO 5832-1:2007; Condition Cold Worked, Dia. 14.00 mm H7 | N/A | N/A | Initial Issue | 2019-05-04
I0105.1337A | EAZEE TIBIA NAIL, DIA. 13MM, LENGTH 370MM | RSS02RS14 | N/A | N/A | Bar Round in 316LVM Conforming to ISO 5832-1:2007; Condition Cold Worked, Dia. 14.00 mm H7 | N/A | N/A | Initial Issue | 2019-05-04
I0105.1338A | EAZEE TIBIA NAIL, DIA. 13MM, LENGTH 380MM | RSS02RS14 | N/A | N/A | Bar Round in 316LVM Conforming to ISO 5832-1:2007; Condition Cold Worked, Dia. 14.00 mm H7 | N/A | N/A | Initial Issue | 2019-05-04
I0105.1339A | EAZEE TIBIA NAIL, DIA. 13MM, LENGTH 390MM | RSS02RS14 | N/A | N/A | Bar Round in 316LVM Conforming to ISO 5832-1:2007; Condition Cold Worked, Dia. 14.00 mm H7 | N/A | N/A | Initial Issue | 2019-05-04
I0105.1340A | EAZEE TIBIA NAIL, DIA. 13MM, LENGTH 400MM | RSS02RS14 | N/A | N/A | Bar Round in 316LVM Conforming to ISO 5832-1:2007; Condition Cold Worked, Dia. 14.00 mm H7 | N/A | N/A | Initial Issue | 2019-05-04
I0106.10.3 | OLIVE FOR EAZEE SUPRACONDYLAR NAIL, DIA. 10 MM | RSS02RS013 | N/A | N/A | Bar Round in 316LVM Conforming to ISO 5832-1:2007; Condition Cold Worked, Dia. 13.00 mm H7 | N/A | N/A | Initial Issue | 2019-05-04
I0106.1030A | EAZEE SUPRACONDYLAR NAIL DIA. 10MM, LENGTH 300MM | RSS02RS14 | N/A | N/A | Bar Round in 316LVM Conforming to ISO 5832-1:2007; Condition Cold Worked, Dia. 14.00 mm H7 | N/A | N/A | Initial Issue | 2019-05-04
I0106.11.3 | OLIVE FOR EAZEE SUPRACONDYLAR NAIL, DIA. 11 MM | RSS02RS013 | N/A | N/A | Bar Round in 316LVM Conforming to ISO 5832-1:2007; Condition Cold Worked, Dia. 13.00 mm H7 | N/A | N/A | Initial Issue | 2019-05-04
I0106.1115 | EAZEE SUPRACONDYLAR NAIL DIA. 11MM, LENGTH 150MM | N/A | N/A | N/A | N/A | N/A | N/A | Initial Issue | 2019-05-04
I0106.1115A | EAZEE SUPRACONDYLAR NAIL DIA. 11MM, LENGTH 150MM | RSS02RS14 | N/A | N/A | Bar Round in 316LVM Conforming to ISO 5832-1:2007; Condition Cold Worked, Dia. 14.00 mm H7 | N/A | N/A | Initial Issue | 2019-05-04
I0106.1120 | EAZEE SUPRACONDYLAR NAIL DIA. 11MM, LENGTH 200MM | N/A | N/A | N/A | N/A | N/A | N/A | Initial Issue | 2019-05-04
I0106.1120A | EAZEE SUPRACONDYLAR NAIL DIA. 11MM, LENGTH 200MM | RSS02RS14 | N/A | N/A | Bar Round in 316LVM Conforming to ISO 5832-1:2007; Condition Cold Worked, Dia. 14.00 mm H7 | N/A | N/A | Initial Issue | 2019-05-04
I0106.1125 | EAZEE SUPRACONDYLAR NAIL DIA. 11MM, LENGTH 250MM | N/A | N/A | N/A | N/A | N/A | N/A | Initial Issue | 2019-05-04
I0106.1125A | EAZEE SUPRACONDYLAR NAIL DIA. 11MM, LENGTH 250MM | RSS02RS14 | N/A | N/A | Bar Round in 316LVM Conforming to ISO 5832-1:2007; Condition Cold Worked, Dia. 14.00 mm H7 | N/A | N/A | Initial Issue | 2019-05-04
I0106.1128 | EAZEE SUPRACONDYLAR NAIL DIA. 11MM, LENGTH 280MM | N/A | N/A | N/A | N/A | N/A | N/A | Initial Issue | 2019-05-04
I0106.1128A | EAZEE SUPRACONDYLAR NAIL DIA. 11MM, LENGTH 280MM | RSS02RS14 | N/A | N/A | Bar Round in 316LVM Conforming to ISO 5832-1:2007; Condition Cold Worked, Dia. 14.00 mm H7 | N/A | N/A | Initial Issue | 2019-05-04
I0106.1130 | EAZEE SUPRACONDYLAR NAIL DIA. 11MM, LENGTH 300MM | N/A | N/A | N/A | N/A | N/A | N/A | Initial Issue | 2019-05-04
I0106.1130A | EAZEE SUPRACONDYLAR NAIL DIA. 11MM, LENGTH 300MM | RSS02RS14 | N/A | N/A | Bar Round in 316LVM Conforming to ISO 5832-1:2007; Condition Cold Worked, Dia. 14.00 mm H7 | N/A | N/A | Initial Issue | 2019-05-04
I0106.12.3 | OLIVE FOR EAZEE SUPRACONDYLAR NAIL, DIA. 12 MM | RSS02RS013 | N/A | N/A | Bar Round in 316LVM Conforming to ISO 5832-1:2007; Condition Cold Worked, Dia. 13.00 mm H7 | N/A | N/A | Initial Issue | 2019-05-04
I0106.1215 | EAZEE SUPRACONDYLAR NAIL DIA. 12MM, LENGTH 150MM | N/A | N/A | N/A | N/A | N/A | N/A | Initial Issue | 2019-05-04
I0106.1215A | EAZEE SUPRACONDYLAR NAIL DIA. 12MM, LENGTH 150MM | RSS02RS14 | N/A | N/A | Bar Round in 316LVM Conforming to ISO 5832-1:2007; Condition Cold Worked, Dia. 14.00 mm H7 | N/A | N/A | Initial Issue | 2019-05-04
I0106.1220 | EAZEE SUPRACONDYLAR NAIL DIA. 12MM, LENGTH 200MM | N/A | N/A | N/A | N/A | N/A | N/A | Initial Issue | 2019-05-04
I0106.1220A | EAZEE SUPRACONDYLAR NAIL DIA. 12MM, LENGTH 200MM | RSS02RS14 | N/A | N/A | Bar Round in 316LVM Conforming to ISO 5832-1:2007; Condition Cold Worked, Dia. 14.00 mm H7 | N/A | N/A | Initial Issue | 2019-05-04
I0106.1225 | EAZEE SUPRACONDYLAR NAIL DIA. 12MM, LENGTH 250MM | N/A | N/A | N/A | N/A | N/A | N/A | Initial Issue | 2019-05-04
I0106.1225A | EAZEE SUPRACONDYLAR NAIL DIA. 12MM, LENGTH 250MM | RSS02RS14 | N/A | N/A | Bar Round in 316LVM Conforming to ISO 5832-1:2007; Condition Cold Worked, Dia. 14.00 mm H7 | N/A | N/A | Initial Issue | 2019-05-04
I0106.1228 | EAZEE SUPRACONDYLAR NAIL DIA. 12MM, LENGTH 280MM | N/A | N/A | N/A | N/A | N/A | N/A | Initial Issue | 2019-05-04
I0106.1228A | EAZEE SUPRACONDYLAR NAIL DIA. 12MM, LENGTH 280MM | RSS02RS14 | N/A | N/A | Bar Round in 316LVM Conforming to ISO 5832-1:2007; Condition Cold Worked, Dia. 14.00 mm H7 | N/A | N/A | Initial Issue | 2019-05-04
I0106.1230 | EAZEE SUPRACONDYLAR NAIL DIA. 12MM, LENGTH 300MM | N/A | N/A | N/A | N/A | N/A | N/A | Initial Issue | 2019-05-04
I0106.1230A | EAZEE SUPRACONDYLAR NAIL DIA. 12MM, LENGTH 300MM | RSS02RS14 | N/A | N/A | Bar Round in 316LVM Conforming to ISO 5832-1:2007; Condition Cold Worked, Dia. 14.00 mm H7 | N/A | N/A | Initial Issue | 2019-05-04
I0107.1130A | EAZEE FEMUR NAIL, UNSLOTTED, DIA. 11MM, LENGTH 300MM, FROM SOLID BAR | RSS02RS14 | N/A | N/A | Bar Round in 316LVM Conforming to ISO 5832-1:2007; Condition Cold Worked, Dia. 14.00 mm H7 | N/A | N/A | Initial Issue | 2019-05-04
I0107.1132A | EAZEE FEMUR NAIL, UNSLOTTED, DIA. 11MM, LENGTH 320MM, FROM SOLID BAR | RSS02RS14 | N/A | N/A | Bar Round in 316LVM Conforming to ISO 5832-1:2007; Condition Cold Worked, Dia. 14.00 mm H7 | N/A | N/A | Initial Issue | 2019-05-04
I0107.1134A | EAZEE FEMUR NAIL, UNSLOTTED, DIA. 11MM, LENGTH 340MM, FROM SOLID BAR | RSS02RS14 | N/A | N/A | Bar Round in 316LVM Conforming to ISO 5832-1:2007; Condition Cold Worked, Dia. 14.00 mm H7 | N/A | N/A | Initial Issue | 2019-05-04
I0107.1136A | EAZEE FEMUR NAIL, UNSLOTTED, DIA. 11MM, LENGTH 360MM, FROM SOLID BAR | RSS02RS14 | N/A | N/A | Bar Round in 316LVM Conforming to ISO 5832-1:2007; Condition Cold Worked, Dia. 14.00 mm H7 | N/A | N/A | Initial Issue | 2019-05-04
I0107.1138A | EAZEE FEMUR NAIL, UNSLOTTED, DIA. 11MM, LENGTH 380MM, FROM SOLID BAR | RSS02RS14 | N/A | N/A | Bar Round in 316LVM Conforming to ISO 5832-1:2007; Condition Cold Worked, Dia. 14.00 mm H7 | N/A | N/A | Initial Issue | 2019-05-04
I0107.1140A | EAZEE FEMUR NAIL, UNSLOTTED, DIA. 11MM, LENGTH 400MM, FROM SOLID BAR | RSS02RS14 | N/A | N/A | Bar Round in 316LVM Conforming to ISO 5832-1:2007; Condition Cold Worked, Dia. 14.00 mm H7 | N/A | N/A | Initial Issue | 2019-05-04
I0107.1142A | EAZEE FEMUR NAIL, UNSLOTTED, DIA. 11MM, LENGTH 420MM, FROM SOLID BAR | RSS02RS14 | N/A | N/A | Bar Round in 316LVM Conforming to ISO 5832-1:2007; Condition Cold Worked, Dia. 14.00 mm H7 | N/A | N/A | Initial Issue | 2019-05-04
I0107.1144A | EAZEE FEMUR NAIL, UNSLOTTED, DIA. 11MM, LENGTH 440MM, FROM SOLID BAR | RSS02RS14 | N/A | N/A | Bar Round in 316LVM Conforming to ISO 5832-1:2007; Condition Cold Worked, Dia. 14.00 mm H7 | N/A | N/A | Initial Issue | 2019-05-04
I0107.1146A | EAZEE FEMUR NAIL, UNSLOTTED, DIA. 11MM, LENGTH 460MM, FROM SOLID BAR | RSS02RS14 | N/A | N/A | Bar Round in 316LVM Conforming to ISO 5832-1:2007; Condition Cold Worked, Dia. 14.00 mm H7 | N/A | N/A | Initial Issue | 2019-05-04
I0107.1234A | EAZEE FEMUR NAIL, UNSLOTTED, DIA. 12MM, LENGTH 340MM, FROM SOLID BAR | RSS02RS14 | N/A | N/A | Bar Round in 316LVM Conforming to ISO 5832-1:2007; Condition Cold Worked, Dia. 14.00 mm H7 | N/A | N/A | Initial Issue | 2019-05-04
I0107.1236A | EAZEE FEMUR NAIL, UNSLOTTED, DIA. 12MM, LENGTH 360MM, FROM SOLID BAR | RSS02RS14 | N/A | N/A | Bar Round in 316LVM Conforming to ISO 5832-1:2007; Condition Cold Worked, Dia. 14.00 mm H7 | N/A | N/A | Initial Issue | 2019-05-04
I0107.1238A | EAZEE FEMUR NAIL, UNSLOTTED, DIA. 12MM, LENGTH 380MM, FROM SOLID BAR | RSS02RS14 | N/A | N/A | Bar Round in 316LVM Conforming to ISO 5832-1:2007; Condition Cold Worked, Dia. 14.00 mm H7 | N/A | N/A | Initial Issue | 2019-05-04
I0107.1240A | EAZEE FEMUR NAIL, UNSLOTTED, DIA. 12MM, LENGTH 400MM, FROM SOLID BAR | RSS02RS14 | N/A | N/A | Bar Round in 316LVM Conforming to ISO 5832-1:2007; Condition Cold Worked, Dia. 14.00 mm H7 | N/A | N/A | Initial Issue | 2019-05-04
I0107.1242A | EAZEE FEMUR NAIL, UNSLOTTED, DIA. 12MM, LENGTH 420MM, FROM SOLID BAR | RSS02RS14 | N/A | N/A | Bar Round in 316LVM Conforming to ISO 5832-1:2007; Condition Cold Worked, Dia. 14.00 mm H7 | N/A | N/A | Initial Issue | 2019-05-04
I0107.1244A | EAZEE FEMUR NAIL, UNSLOTTED, DIA. 12MM, LENGTH 440MM, FROM SOLID BAR | RSS02RS14 | N/A | N/A | Bar Round in 316LVM Conforming to ISO 5832-1:2007; Condition Cold Worked, Dia. 14.00 mm H7 | N/A | N/A | Initial Issue | 2019-05-04
I0107.1246A | EAZEE FEMUR NAIL, UNSLOTTED, DIA. 12MM, LENGTH 460MM, FROM SOLID BAR | RSS02RS14 | N/A | N/A | Bar Round in 316LVM Conforming to ISO 5832-1:2007; Condition Cold Worked, Dia. 14.00 mm H7 | N/A | N/A | Initial Issue | 2019-05-04
I0107.1334A | EAZEE FEMUR NAIL, UNSLOTTED, DIA. 13MM, LENGTH 340MM, FROM SOLID BAR | RSS02RS14 | N/A | N/A | Bar Round in 316LVM Conforming to ISO 5832-1:2007; Condition Cold Worked, Dia. 14.00 mm H7 | N/A | N/A | Initial Issue | 2019-05-04
I0107.1336A | EAZEE FEMUR NAIL, UNSLOTTED, DIA. 13MM, LENGTH 360MM, FROM SOLID BAR | RSS02RS14 | N/A | N/A | Bar Round in 316LVM Conforming to ISO 5832-1:2007; Condition Cold Worked, Dia. 14.00 mm H7 | N/A | N/A | Initial Issue | 2019-05-04
I0107.1338A | EAZEE FEMUR NAIL, UNSLOTTED, DIA. 13MM, LENGTH 380MM, FROM SOLID BAR | RSS02RS14 | N/A | N/A | Bar Round in 316LVM Conforming to ISO 5832-1:2007; Condition Cold Worked, Dia. 14.00 mm H7 | N/A | N/A | Initial Issue | 2019-05-04
I0107.1340A | EAZEE FEMUR NAIL, UNSLOTTED, DIA. 13MM, LENGTH 400MM, FROM SOLID BAR | RSS02RS14 | N/A | N/A | Bar Round in 316LVM Conforming to ISO 5832-1:2007; Condition Cold Worked, Dia. 14.00 mm H7 | N/A | N/A | Initial Issue | 2019-05-04
I0107.1342A | EAZEE FEMUR NAIL, UNSLOTTED, DIA. 13MM, LENGTH 420MM, FROM SOLID BAR | RSS02RS14 | N/A | N/A | Bar Round in 316LVM Conforming to ISO 5832-1:2007; Condition Cold Worked, Dia. 14.00 mm H7 | N/A | N/A | Initial Issue | 2019-05-04
I0107.1344A | EAZEE FEMUR NAIL, UNSLOTTED, DIA. 13MM, LENGTH 440MM, FROM SOLID BAR | RSS02RS14 | N/A | N/A | Bar Round in 316LVM Conforming to ISO 5832-1:2007; Condition Cold Worked, Dia. 14.00 mm H7 | N/A | N/A | Initial Issue | 2019-05-04
I0107.1346A | EAZEE FEMUR NAIL, UNSLOTTED, DIA. 13MM, LENGTH 460MM, FROM SOLID BAR | RSS02RS14 | N/A | N/A | Bar Round in 316LVM Conforming to ISO 5832-1:2007; Condition Cold Worked, Dia. 14.00 mm H7 | N/A | N/A | Initial Issue | 2019-05-04
I0108.1128A | EAZEE TIBIA NAIL, UNSLOTTED, DIA. 11MM, LENGTH 280MM, FROM SOLID BAR | RSS02RS14 | N/A | N/A | Bar Round in 316LVM Conforming to ISO 5832-1:2007; Condition Cold Worked, Dia. 14.00 mm H7 | N/A | N/A | Initial Issue | 2019-05-04
I0108.1131A | EAZEE TIBIA NAIL, UNSLOTTED, DIA. 11MM, LENGTH 310MM, FROM SOLID BAR | RSS02RS14 | N/A | N/A | Bar Round in 316LVM Conforming to ISO 5832-1:2007; Condition Cold Worked, Dia. 14.00 mm H7 | N/A | N/A | Initial Issue | 2019-05-04
I0108.1132A | EAZEE TIBIA NAIL, UNSLOTTED, DIA. 11MM, LENGTH 320MM, FROM SOLID BAR | RSS02RS14 | N/A | N/A | Bar Round in 316LVM Conforming to ISO 5832-1:2007; Condition Cold Worked, Dia. 14.00 mm H7 | N/A | N/A | Initial Issue | 2019-05-04
I0108.1133A | EAZEE TIBIA NAIL, UNSLOTTED, DIA. 11MM, LENGTH 330MM, FROM SOLID BAR | RSS02RS14 | N/A | N/A | Bar Round in 316LVM Conforming to ISO 5832-1:2007; Condition Cold Worked, Dia. 14.00 mm H7 | N/A | N/A | Initial Issue | 2019-05-04
I0108.1134A | EAZEE TIBIA NAIL, UNSLOTTED, DIA. 11MM, LENGTH 340MM, FROM SOLID BAR | RSS02RS14 | N/A | N/A | Bar Round in 316LVM Conforming to ISO 5832-1:2007; Condition Cold Worked, Dia. 14.00 mm H7 | N/A | N/A | Initial Issue | 2019-05-04
I0108.1135A | EAZEE TIBIA NAIL, UNSLOTTED, DIA. 11MM, LENGTH 350MM, FROM SOLID BAR | RSS02RS14 | N/A | N/A | Bar Round in 316LVM Conforming to ISO 5832-1:2007; Condition Cold Worked, Dia. 14.00 mm H7 | N/A | N/A | Initial Issue | 2019-05-04
I0108.1136A | EAZEE TIBIA NAIL, UNSLOTTED, DIA. 11MM, LENGTH 360MM, FROM SOLID BAR | RSS02RS14 | N/A | N/A | Bar Round in 316LVM Conforming to ISO 5832-1:2007; Condition Cold Worked, Dia. 14.00 mm H7 | N/A | N/A | Initial Issue | 2019-05-04
I0108.1138A | EAZEE TIBIA NAIL, UNSLOTTED, DIA. 11MM, LENGTH 380MM, FROM SOLID BAR | RSS02RS14 | N/A | N/A | Bar Round in 316LVM Conforming to ISO 5832-1:2007; Condition Cold Worked, Dia. 14.00 mm H7 | N/A | N/A | Initial Issue | 2019-05-04
I0108.1140A | EAZEE TIBIA NAIL, UNSLOTTED, DIA. 11MM, LENGTH 400MM, FROM SOLID BAR | RSS02RS14 | N/A | N/A | Bar Round in 316LVM Conforming to ISO 5832-1:2007; Condition Cold Worked, Dia. 14.00 mm H7 | N/A | N/A | Initial Issue | 2019-05-04
I0108.1228A | EAZEE TIBIA NAIL, UNSLOTTED, DIA. 12MM, LENGTH 280MM, FROM SOLID BAR | RSS02RS14 | N/A | N/A | Bar Round in 316LVM Conforming to ISO 5832-1:2007; Condition Cold Worked, Dia. 14.00 mm H7 | N/A | N/A | Initial Issue | 2019-05-04
I0108.1230A | EAZEE TIBIA NAIL, UNSLOTTED, DIA. 12MM, LENGTH 300MM, FROM SOLID BAR | RSS02RS14 | N/A | N/A | Bar Round in 316LVM Conforming to ISO 5832-1:2007; Condition Cold Worked, Dia. 14.00 mm H7 | N/A | N/A | Initial Issue | 2019-05-04
I0108.1231A | EAZEE TIBIA NAIL, UNSLOTTED, DIA. 12MM, LENGTH 310MM, FROM SOLID BAR | RSS02RS14 | N/A | N/A | Bar Round in 316LVM Conforming to ISO 5832-1:2007; Condition Cold Worked, Dia. 14.00 mm H7 | N/A | N/A | Initial Issue | 2019-05-04
I0108.1232A | EAZEE TIBIA NAIL, UNSLOTTED, DIA. 12MM, LENGTH 320MM, FROM SOLID BAR | RSS02RS14 | N/A | N/A | Bar Round in 316LVM Conforming to ISO 5832-1:2007; Condition Cold Worked, Dia. 14.00 mm H7 | N/A | N/A | Initial Issue | 2019-05-04
I0108.1234A | EAZEE TIBIA NAIL, UNSLOTTED, DIA. 12MM, LENGTH 340MM, FROM SOLID BAR | RSS02RS14 | N/A | N/A | Bar Round in 316LVM Conforming to ISO 5832-1:2007; Condition Cold Worked, Dia. 14.00 mm H7 | N/A | N/A | Initial Issue | 2019-05-04
I0108.1235A | EAZEE TIBIA NAIL, UNSLOTTED, DIA. 12MM, LENGTH 350MM, FROM SOLID BAR | RSS02RS14 | N/A | N/A | Bar Round in 316LVM Conforming to ISO 5832-1:2007; Condition Cold Worked, Dia. 14.00 mm H7 | N/A | N/A | Initial Issue | 2019-05-04
I0108.1236A | EAZEE TIBIA NAIL, UNSLOTTED, DIA. 12MM, LENGTH 360MM, FROM SOLID BAR | RSS02RS14 | N/A | N/A | Bar Round in 316LVM Conforming to ISO 5832-1:2007; Condition Cold Worked, Dia. 14.00 mm H7 | N/A | N/A | Initial Issue | 2019-05-04
I0108.1238A | EAZEE TIBIA NAIL, UNSLOTTED, DIA. 12MM, LENGTH 380MM, FROM SOLID BAR | RSS02RS14 | N/A | N/A | Bar Round in 316LVM Conforming to ISO 5832-1:2007; Condition Cold Worked, Dia. 14.00 mm H7 | N/A | N/A | Initial Issue | 2019-05-04
I0108.1240A | EAZEE TIBIA NAIL, UNSLOTTED, DIA. 12MM, LENGTH 400MM, FROM SOLID BAR | RSS02RS14 | N/A | N/A | Bar Round in 316LVM Conforming to ISO 5832-1:2007; Condition Cold Worked, Dia. 14.00 mm H7 | N/A | N/A | Initial Issue | 2019-05-04
I0109.0930 | ATLAS FEMUR NAIL, DIA. 9MM, LENGTH 300MM | RSS01TU9460 | N/A | N/A | Seamless Tube, in SS 316L, Confirming to ASTM A312 TP316L- OD 09.00 mm (+0.0/-0.1), ID 4.6 mm (+0.4/-0.0) with UTS 860 to 1100Mpa, Yield Stress 700 Mpa, Minimum, Elongation 12% Minimum. | N/A | N/A | Initial Issue | 2019-05-04
I0109.0931 | ATLAS FEMUR NAIL, DIA. 9MM, LENGTH 310MM | RSS01TU9460 | N/A | N/A | Seamless Tube, in SS 316L, Confirming to ASTM A312 TP316L- OD 09.00 mm (+0.0/-0.1), ID 4.6 mm (+0.4/-0.0) with UTS 860 to 1100Mpa, Yield Stress 700 Mpa, Minimum, Elongation 12% Minimum. | N/A | N/A | Initial Issue | 2019-05-04
I0109.0932 | ATLAS FEMUR NAIL, DIA. 9MM, LENGTH 320MM | RSS01TU9460 | N/A | N/A | Seamless Tube, in SS 316L, Confirming to ASTM A312 TP316L- OD 09.00 mm (+0.0/-0.1), ID 4.6 mm (+0.4/-0.0) with UTS 860 to 1100Mpa, Yield Stress 700 Mpa, Minimum, Elongation 12% Minimum. | N/A | N/A | Initial Issue | 2019-05-04
I0109.0933 | ATLAS FEMUR NAIL, DIA. 9MM, LENGTH 330MM | RSS01TU9460 | N/A | N/A | Seamless Tube, in SS 316L, Confirming to ASTM A312 TP316L- OD 09.00 mm (+0.0/-0.1), ID 4.6 mm (+0.4/-0.0) with UTS 860 to 1100Mpa, Yield Stress 700 Mpa, Minimum, Elongation 12% Minimum. | N/A | N/A | Initial Issue | 2019-05-04
I0109.0934 | ATLAS FEMUR NAIL, DIA. 9MM, LENGTH 340MM | RSS01TU9460 | N/A | N/A | Seamless Tube, in SS 316L, Confirming to ASTM A312 TP316L- OD 09.00 mm (+0.0/-0.1), ID 4.6 mm (+0.4/-0.0) with UTS 860 to 1100Mpa, Yield Stress 700 Mpa, Minimum, Elongation 12% Minimum. | N/A | N/A | Initial Issue | 2019-05-04
I0109.0935 | ATLAS FEMUR NAIL, DIA. 9MM, LENGTH 350MM | RSS01TU9460 | N/A | N/A | Seamless Tube, in SS 316L, Confirming to ASTM A312 TP316L- OD 09.00 mm (+0.0/-0.1), ID 4.6 mm (+0.4/-0.0) with UTS 860 to 1100Mpa, Yield Stress 700 Mpa, Minimum, Elongation 12% Minimum. | N/A | N/A | Initial Issue | 2019-05-04
I0109.0936 | ATLAS FEMUR NAIL, DIA. 9MM, LENGTH 360MM | RSS01TU9460 | N/A | N/A | Seamless Tube, in SS 316L, Confirming to ASTM A312 TP316L- OD 09.00 mm (+0.0/-0.1), ID 4.6 mm (+0.4/-0.0) with UTS 860 to 1100Mpa, Yield Stress 700 Mpa, Minimum, Elongation 12% Minimum. | N/A | N/A | Initial Issue | 2019-05-04
I0109.0937 | ATLAS FEMUR NAIL, DIA. 9MM, LENGTH 370MM | RSS01TU9460 | N/A | N/A | Seamless Tube, in SS 316L, Confirming to ASTM A312 TP316L- OD 09.00 mm (+0.0/-0.1), ID 4.6 mm (+0.4/-0.0) with UTS 860 to 1100Mpa, Yield Stress 700 Mpa, Minimum, Elongation 12% Minimum. | N/A | N/A | Initial Issue | 2019-05-04
I0109.0938 | ATLAS FEMUR NAIL, DIA. 9MM, LENGTH 380MM | RSS01TU9460 | N/A | N/A | Seamless Tube, in SS 316L, Confirming to ASTM A312 TP316L- OD 09.00 mm (+0.0/-0.1), ID 4.6 mm (+0.4/-0.0) with UTS 860 to 1100Mpa, Yield Stress 700 Mpa, Minimum, Elongation 12% Minimum. | N/A | N/A | Initial Issue | 2019-05-04
I0109.0939 | ATLAS FEMUR NAIL, DIA. 9MM, LENGTH 390MM | RSS01TU9460 | N/A | N/A | Seamless Tube, in SS 316L, Confirming to ASTM A312 TP316L- OD 09.00 mm (+0.0/-0.1), ID 4.6 mm (+0.4/-0.0) with UTS 860 to 1100Mpa, Yield Stress 700 Mpa, Minimum, Elongation 12% Minimum. | N/A | N/A | Initial Issue | 2019-05-04
I0109.0940 | ATLAS FEMUR NAIL, DIA. 9MM, LENGTH 400MM | RSS01TU9460 | N/A | N/A | Seamless Tube, in SS 316L, Confirming to ASTM A312 TP316L- OD 09.00 mm (+0.0/-0.1), ID 4.6 mm (+0.4/-0.0) with UTS 860 to 1100Mpa, Yield Stress 700 Mpa, Minimum, Elongation 12% Minimum. | N/A | N/A | Initial Issue | 2019-05-04
I0109.0941 | ATLAS FEMUR NAIL, DIA. 9MM, LENGTH 410MM | RSS01TU9460 | N/A | N/A | Seamless Tube, in SS 316L, Confirming to ASTM A312 TP316L- OD 09.00 mm (+0.0/-0.1), ID 4.6 mm (+0.4/-0.0) with UTS 860 to 1100Mpa, Yield Stress 700 Mpa, Minimum, Elongation 12% Minimum. | N/A | N/A | Initial Issue | 2019-05-04
I0109.0942 | ATLAS FEMUR NAIL, DIA. 9MM, LENGTH 420MM | RSS01TU9460 | N/A | N/A | Seamless Tube, in SS 316L, Confirming to ASTM A312 TP316L- OD 09.00 mm (+0.0/-0.1), ID 4.6 mm (+0.4/-0.0) with UTS 860 to 1100Mpa, Yield Stress 700 Mpa, Minimum, Elongation 12% Minimum. | N/A | N/A | Initial Issue | 2019-05-04
I0109.0943 | ATLAS FEMUR NAIL, DIA. 9MM, LENGTH 430MM | RSS01TU9460 | N/A | N/A | Seamless Tube, in SS 316L, Confirming to ASTM A312 TP316L- OD 09.00 mm (+0.0/-0.1), ID 4.6 mm (+0.4/-0.0) with UTS 860 to 1100Mpa, Yield Stress 700 Mpa, Minimum, Elongation 12% Minimum. | N/A | N/A | Initial Issue | 2019-05-04
I0109.0944 | ATLAS FEMUR NAIL, DIA. 9MM, LENGTH 440MM | RSS01TU9460 | N/A | N/A | Seamless Tube, in SS 316L, Confirming to ASTM A312 TP316L- OD 09.00 mm (+0.0/-0.1), ID 4.6 mm (+0.4/-0.0) with UTS 860 to 1100Mpa, Yield Stress 700 Mpa, Minimum, Elongation 12% Minimum. | N/A | N/A | Initial Issue | 2019-05-04
I0109.0945 | ATLAS FEMUR NAIL, DIA. 9MM, LENGTH 450MM | RSS01TU9460 | N/A | N/A | Seamless Tube, in SS 316L, Confirming to ASTM A312 TP316L- OD 09.00 mm (+0.0/-0.1), ID 4.6 mm (+0.4/-0.0) with UTS 860 to 1100Mpa, Yield Stress 700 Mpa, Minimum, Elongation 12% Minimum. | N/A | N/A | Initial Issue | 2019-05-04
I0109.0946 | ATLAS FEMUR NAIL, DIA. 9MM, LENGTH 460MM | RSS01TU9460 | N/A | N/A | Seamless Tube, in SS 316L, Confirming to ASTM A312 TP316L- OD 09.00 mm (+0.0/-0.1), ID 4.6 mm (+0.4/-0.0) with UTS 860 to 1100Mpa, Yield Stress 700 Mpa, Minimum, Elongation 12% Minimum. | N/A | N/A | Initial Issue | 2019-05-04
I0109.1030 | ATLAS FEMUR NAIL, DIA. 10MM, LENGTH 300MM | RSS01TU1056 | N/A | N/A | Seamless Tube, in SS 316L, Confirming to ASTM A312 TP316L- OD 10.00 mm (+0.0/-0.1), ID 5.6 mm (+0.4/-0.0) with UTS 860 to 1100Mpa, Yield Stressa 700 Mpa, Minimum, Elongation 12% Minimum. | N/A | N/A | Initial Issue | 2019-05-04
I0109.1031 | ATLAS FEMUR NAIL, DIA. 10MM, LENGTH 310MM | RSS01TU1056 | N/A | N/A | Seamless Tube, in SS 316L, Confirming to ASTM A312 TP316L- OD 10.00 mm (+0.0/-0.1), ID 5.6 mm (+0.4/-0.0) with UTS 860 to 1100Mpa, Yield Stressa 700 Mpa, Minimum, Elongation 12% Minimum. | N/A | N/A | Initial Issue | 2019-05-04
I0109.1032 | ATLAS FEMUR NAIL, DIA. 10MM, LENGTH 320MM | RSS01TU1056 | N/A | N/A | Seamless Tube, in SS 316L, Confirming to ASTM A312 TP316L- OD 10.00 mm (+0.0/-0.1), ID 5.6 mm (+0.4/-0.0) with UTS 860 to 1100Mpa, Yield Stressa 700 Mpa, Minimum, Elongation 12% Minimum. | N/A | N/A | Initial Issue | 2019-05-04
I0109.1033 | ATLAS FEMUR NAIL, DIA. 10MM, LENGTH 330MM | RSS01TU1056 | N/A | N/A | Seamless Tube, in SS 316L, Confirming to ASTM A312 TP316L- OD 10.00 mm (+0.0/-0.1), ID 5.6 mm (+0.4/-0.0) with UTS 860 to 1100Mpa, Yield Stressa 700 Mpa, Minimum, Elongation 12% Minimum. | N/A | N/A | Initial Issue | 2019-05-04
I0109.1034 | ATLAS FEMUR NAIL, DIA. 10MM, LENGTH 340MM | RSS01TU1056 | N/A | N/A | Seamless Tube, in SS 316L, Confirming to ASTM A312 TP316L- OD 10.00 mm (+0.0/-0.1), ID 5.6 mm (+0.4/-0.0) with UTS 860 to 1100Mpa, Yield Stressa 700 Mpa, Minimum, Elongation 12% Minimum. | N/A | N/A | Initial Issue | 2019-05-04
I0109.1035 | ATLAS FEMUR NAIL, DIA. 10MM, LENGTH 350MM | RSS01TU1056 | N/A | N/A | Seamless Tube, in SS 316L, Confirming to ASTM A312 TP316L- OD 10.00 mm (+0.0/-0.1), ID 5.6 mm (+0.4/-0.0) with UTS 860 to 1100Mpa, Yield Stressa 700 Mpa, Minimum, Elongation 12% Minimum. | N/A | N/A | Initial Issue | 2019-05-04
I0109.1036 | ATLAS FEMUR NAIL, DIA. 10MM, LENGTH 360MM | RSS01TU1056 | N/A | N/A | Seamless Tube, in SS 316L, Confirming to ASTM A312 TP316L- OD 10.00 mm (+0.0/-0.1), ID 5.6 mm (+0.4/-0.0) with UTS 860 to 1100Mpa, Yield Stressa 700 Mpa, Minimum, Elongation 12% Minimum. | N/A | N/A | Initial Issue | 2019-05-04
I0109.1037 | ATLAS FEMUR NAIL, DIA. 10MM, LENGTH 370MM | RSS01TU1056 | N/A | N/A | Seamless Tube, in SS 316L, Confirming to ASTM A312 TP316L- OD 10.00 mm (+0.0/-0.1), ID 5.6 mm (+0.4/-0.0) with UTS 860 to 1100Mpa, Yield Stressa 700 Mpa, Minimum, Elongation 12% Minimum. | N/A | N/A | Initial Issue | 2019-05-04
I0109.1038 | ATLAS FEMUR NAIL, DIA. 10MM, LENGTH 380MM | RSS01TU1056 | N/A | N/A | Seamless Tube, in SS 316L, Confirming to ASTM A312 TP316L- OD 10.00 mm (+0.0/-0.1), ID 5.6 mm (+0.4/-0.0) with UTS 860 to 1100Mpa, Yield Stressa 700 Mpa, Minimum, Elongation 12% Minimum. | N/A | N/A | Initial Issue | 2019-05-04
I0109.1039 | ATLAS FEMUR NAIL, DIA. 10MM, LENGTH 390MM | RSS01TU1056 | N/A | N/A | Seamless Tube, in SS 316L, Confirming to ASTM A312 TP316L- OD 10.00 mm (+0.0/-0.1), ID 5.6 mm (+0.4/-0.0) with UTS 860 to 1100Mpa, Yield Stressa 700 Mpa, Minimum, Elongation 12% Minimum. | N/A | N/A | Initial Issue | 2019-05-04
I0109.1040 | ATLAS FEMUR NAIL, DIA. 10MM, LENGTH 400MM | RSS01TU1056 | N/A | N/A | Seamless Tube, in SS 316L, Confirming to ASTM A312 TP316L- OD 10.00 mm (+0.0/-0.1), ID 5.6 mm (+0.4/-0.0) with UTS 860 to 1100Mpa, Yield Stressa 700 Mpa, Minimum, Elongation 12% Minimum. | N/A | N/A | Initial Issue | 2019-05-04
I0109.1041 | ATLAS FEMUR NAIL, DIA. 10MM, LENGTH 410MM | RSS01TU1056 | N/A | N/A | Seamless Tube, in SS 316L, Confirming to ASTM A312 TP316L- OD 10.00 mm (+0.0/-0.1), ID 5.6 mm (+0.4/-0.0) with UTS 860 to 1100Mpa, Yield Stressa 700 Mpa, Minimum, Elongation 12% Minimum. | N/A | N/A | Initial Issue | 2019-05-04
I0109.1042 | ATLAS FEMUR NAIL, DIA. 10MM, LENGTH 420MM | RSS01TU1056 | N/A | N/A | Seamless Tube, in SS 316L, Confirming to ASTM A312 TP316L- OD 10.00 mm (+0.0/-0.1), ID 5.6 mm (+0.4/-0.0) with UTS 860 to 1100Mpa, Yield Stressa 700 Mpa, Minimum, Elongation 12% Minimum. | N/A | N/A | Initial Issue | 2019-05-04
I0109.1043 | ATLAS FEMUR NAIL, DIA. 10MM, LENGTH 430MM | RSS01TU1056 | N/A | N/A | Seamless Tube, in SS 316L, Confirming to ASTM A312 TP316L- OD 10.00 mm (+0.0/-0.1), ID 5.6 mm (+0.4/-0.0) with UTS 860 to 1100Mpa, Yield Stressa 700 Mpa, Minimum, Elongation 12% Minimum. | N/A | N/A | Initial Issue | 2019-05-04
I0109.1044 | ATLAS FEMUR NAIL, DIA. 10MM, LENGTH 440MM | RSS01TU1056 | N/A | N/A | Seamless Tube, in SS 316L, Confirming to ASTM A312 TP316L- OD 10.00 mm (+0.0/-0.1), ID 5.6 mm (+0.4/-0.0) with UTS 860 to 1100Mpa, Yield Stressa 700 Mpa, Minimum, Elongation 12% Minimum. | N/A | N/A | Initial Issue | 2019-05-04
I0109.1045 | ATLAS FEMUR NAIL, DIA. 10MM, LENGTH 450MM | RSS01TU1056 | N/A | N/A | Seamless Tube, in SS 316L, Confirming to ASTM A312 TP316L- OD 10.00 mm (+0.0/-0.1), ID 5.6 mm (+0.4/-0.0) with UTS 860 to 1100Mpa, Yield Stressa 700 Mpa, Minimum, Elongation 12% Minimum. | N/A | N/A | Initial Issue | 2019-05-04
I0109.1046 | ATLAS FEMUR NAIL, DIA. 10MM, LENGTH 460MM | RSS01TU1056 | N/A | N/A | Seamless Tube, in SS 316L, Confirming to ASTM A312 TP316L- OD 10.00 mm (+0.0/-0.1), ID 5.6 mm (+0.4/-0.0) with UTS 860 to 1100Mpa, Yield Stressa 700 Mpa, Minimum, Elongation 12% Minimum. | N/A | N/A | Initial Issue | 2019-05-04
I0109.1130 | ATLAS FEMUR NAIL, DIA. 11MM, LENGTH 300MM | RSS01TU11066 | N/A | N/A | Seamless Tube, in SS 316L, Confirming to ASTM A312 TP316L- OD 11.00 mm (+0.0/-0.1), ID 6.6 mm (+0.4/-0.0) with UTS 860 to 1100Mpa, Yield Stressa 700 Mpa, Minimum, Elongation 12% Minimum. | N/A | N/A | Initial Issue | 2019-05-04
I0109.1131 | ATLAS FEMUR NAIL, DIA. 11MM, LENGTH 310MM | RSS01TU11066 | N/A | N/A | Seamless Tube, in SS 316L, Confirming to ASTM A312 TP316L- OD 11.00 mm (+0.0/-0.1), ID 6.6 mm (+0.4/-0.0) with UTS 860 to 1100Mpa, Yield Stressa 700 Mpa, Minimum, Elongation 12% Minimum. | N/A | N/A | Initial Issue | 2019-05-04
I0109.1132 | ATLAS FEMUR NAIL, DIA. 11MM, LENGTH 320MM | RSS01TU11066 | N/A | N/A | Seamless Tube, in SS 316L, Confirming to ASTM A312 TP316L- OD 11.00 mm (+0.0/-0.1), ID 6.6 mm (+0.4/-0.0) with UTS 860 to 1100Mpa, Yield Stressa 700 Mpa, Minimum, Elongation 12% Minimum. | N/A | N/A | Initial Issue | 2019-05-04
I0109.1133 | ATLAS FEMUR NAIL, DIA. 11MM, LENGTH 330MM | RSS01TU11066 | N/A | N/A | Seamless Tube, in SS 316L, Confirming to ASTM A312 TP316L- OD 11.00 mm (+0.0/-0.1), ID 6.6 mm (+0.4/-0.0) with UTS 860 to 1100Mpa, Yield Stressa 700 Mpa, Minimum, Elongation 12% Minimum. | N/A | N/A | Initial Issue | 2019-05-04
I0109.1134 | ATLAS FEMUR NAIL, DIA. 11MM, LENGTH 340MM | RSS01TU11066 | N/A | N/A | Seamless Tube, in SS 316L, Confirming to ASTM A312 TP316L- OD 11.00 mm (+0.0/-0.1), ID 6.6 mm (+0.4/-0.0) with UTS 860 to 1100Mpa, Yield Stressa 700 Mpa, Minimum, Elongation 12% Minimum. | N/A | N/A | Initial Issue | 2019-05-04
I0109.1135 | ATLAS FEMUR NAIL, DIA. 11MM, LENGTH 350MM | RSS01TU11066 | N/A | N/A | Seamless Tube, in SS 316L, Confirming to ASTM A312 TP316L- OD 11.00 mm (+0.0/-0.1), ID 6.6 mm (+0.4/-0.0) with UTS 860 to 1100Mpa, Yield Stressa 700 Mpa, Minimum, Elongation 12% Minimum. | N/A | N/A | Initial Issue | 2019-05-04
I0109.1136 | ATLAS FEMUR NAIL, DIA. 11MM, LENGTH 360MM | RSS01TU11066 | N/A | N/A | Seamless Tube, in SS 316L, Confirming to ASTM A312 TP316L- OD 11.00 mm (+0.0/-0.1), ID 6.6 mm (+0.4/-0.0) with UTS 860 to 1100Mpa, Yield Stressa 700 Mpa, Minimum, Elongation 12% Minimum. | N/A | N/A | Initial Issue | 2019-05-04
I0109.1137 | ATLAS FEMUR NAIL, DIA. 11MM, LENGTH 370MM | RSS01TU11066 | N/A | N/A | Seamless Tube, in SS 316L, Confirming to ASTM A312 TP316L- OD 11.00 mm (+0.0/-0.1), ID 6.6 mm (+0.4/-0.0) with UTS 860 to 1100Mpa, Yield Stressa 700 Mpa, Minimum, Elongation 12% Minimum. | N/A | N/A | Initial Issue | 2019-05-04
I0109.1138 | ATLAS FEMUR NAIL, DIA. 11MM, LENGTH 380MM | RSS01TU11066 | N/A | N/A | Seamless Tube, in SS 316L, Confirming to ASTM A312 TP316L- OD 11.00 mm (+0.0/-0.1), ID 6.6 mm (+0.4/-0.0) with UTS 860 to 1100Mpa, Yield Stressa 700 Mpa, Minimum, Elongation 12% Minimum. | N/A | N/A | Initial Issue | 2019-05-04
I0109.1139 | ATLAS FEMUR NAIL, DIA. 11MM, LENGTH 390MM | RSS01TU11066 | N/A | N/A | Seamless Tube, in SS 316L, Confirming to ASTM A312 TP316L- OD 11.00 mm (+0.0/-0.1), ID 6.6 mm (+0.4/-0.0) with UTS 860 to 1100Mpa, Yield Stressa 700 Mpa, Minimum, Elongation 12% Minimum. | N/A | N/A | Initial Issue | 2019-05-04
I0109.1140 | ATLAS FEMUR NAIL, DIA. 11MM, LENGTH 400MM | RSS01TU11066 | N/A | N/A | Seamless Tube, in SS 316L, Confirming to ASTM A312 TP316L- OD 11.00 mm (+0.0/-0.1), ID 6.6 mm (+0.4/-0.0) with UTS 860 to 1100Mpa, Yield Stressa 700 Mpa, Minimum, Elongation 12% Minimum. | N/A | N/A | Initial Issue | 2019-05-04
I0109.1141 | ATLAS FEMUR NAIL, DIA. 11MM, LENGTH 410MM | RSS01TU11066 | N/A | N/A | Seamless Tube, in SS 316L, Confirming to ASTM A312 TP316L- OD 11.00 mm (+0.0/-0.1), ID 6.6 mm (+0.4/-0.0) with UTS 860 to 1100Mpa, Yield Stressa 700 Mpa, Minimum, Elongation 12% Minimum. | N/A | N/A | Initial Issue | 2019-05-04
I0109.1142 | ATLAS FEMUR NAIL, DIA. 11MM, LENGTH 420MM | RSS01TU11066 | N/A | N/A | Seamless Tube, in SS 316L, Confirming to ASTM A312 TP316L- OD 11.00 mm (+0.0/-0.1), ID 6.6 mm (+0.4/-0.0) with UTS 860 to 1100Mpa, Yield Stressa 700 Mpa, Minimum, Elongation 12% Minimum. | N/A | N/A | Initial Issue | 2019-05-04
I0109.1143 | ATLAS FEMUR NAIL, DIA. 11MM, LENGTH 430MM | RSS01TU11066 | N/A | N/A | Seamless Tube, in SS 316L, Confirming to ASTM A312 TP316L- OD 11.00 mm (+0.0/-0.1), ID 6.6 mm (+0.4/-0.0) with UTS 860 to 1100Mpa, Yield Stressa 700 Mpa, Minimum, Elongation 12% Minimum. | N/A | N/A | Initial Issue | 2019-05-04
I0109.1144 | ATLAS FEMUR NAIL, DIA. 11MM, LENGTH 440MM | RSS01TU11066 | N/A | N/A | Seamless Tube, in SS 316L, Confirming to ASTM A312 TP316L- OD 11.00 mm (+0.0/-0.1), ID 6.6 mm (+0.4/-0.0) with UTS 860 to 1100Mpa, Yield Stressa 700 Mpa, Minimum, Elongation 12% Minimum. | N/A | N/A | Initial Issue | 2019-05-04
I0109.1145 | ATLAS FEMUR NAIL, DIA. 11MM, LENGTH 450MM | RSS01TU11066 | N/A | N/A | Seamless Tube, in SS 316L, Confirming to ASTM A312 TP316L- OD 11.00 mm (+0.0/-0.1), ID 6.6 mm (+0.4/-0.0) with UTS 860 to 1100Mpa, Yield Stressa 700 Mpa, Minimum, Elongation 12% Minimum. | N/A | N/A | Initial Issue | 2019-05-04
I0109.1146 | ATLAS FEMUR NAIL, DIA. 11MM, LENGTH 460MM | RSS01TU11066 | N/A | N/A | Seamless Tube, in SS 316L, Confirming to ASTM A312 TP316L- OD 11.00 mm (+0.0/-0.1), ID 6.6 mm (+0.4/-0.0) with UTS 860 to 1100Mpa, Yield Stressa 700 Mpa, Minimum, Elongation 12% Minimum. | N/A | N/A | Initial Issue | 2019-05-04
I0109.1230 | ATLAS FEMUR NAIL, DIA. 12MM, LENGTH 300MM | RSS01TU1276 | N/A | N/A | Tube, in SS 316L, Confirming to ASTM A312 TP316L- OD 12.00 mm (+0.0/-0.1), ID 7.6 mm (+0.4/-0.0) with UTS 860 to 1100 MPa, Min. Yield Stress 700 MPa, Min. Elongation 12% | N/A | N/A | Initial Issue | 2019-05-04
I0109.1232 | ATLAS FEMUR NAIL, DIA. 12MM, LENGTH 320MM | RSS01TU1276 | N/A | N/A | Tube, in SS 316L, Confirming to ASTM A312 TP316L- OD 12.00 mm (+0.0/-0.1), ID 7.6 mm (+0.4/-0.0) with UTS 860 to 1100 MPa, Min. Yield Stress 700 MPa, Min. Elongation 12% | N/A | N/A | Initial Issue | 2019-05-04
I0109.1233 | ATLAS FEMUR NAIL, DIA. 12MM, LENGTH 330MM | RSS01TU1276 | N/A | N/A | Tube, in SS 316L, Confirming to ASTM A312 TP316L- OD 12.00 mm (+0.0/-0.1), ID 7.6 mm (+0.4/-0.0) with UTS 860 to 1100 MPa, Min. Yield Stress 700 MPa, Min. Elongation 12% | N/A | N/A | Initial Issue | 2019-05-04
I0109.1234 | ATLAS FEMUR NAIL, DIA. 12MM, LENGTH 340MM | RSS01TU1276 | N/A | N/A | Tube, in SS 316L, Confirming to ASTM A312 TP316L- OD 12.00 mm (+0.0/-0.1), ID 7.6 mm (+0.4/-0.0) with UTS 860 to 1100 MPa, Min. Yield Stress 700 MPa, Min. Elongation 12% | N/A | N/A | Initial Issue | 2019-05-04
I0109.1235 | ATLAS FEMUR NAIL, DIA. 12MM, LENGTH 350MM | RSS01TU1276 | N/A | N/A | Tube, in SS 316L, Confirming to ASTM A312 TP316L- OD 12.00 mm (+0.0/-0.1), ID 7.6 mm (+0.4/-0.0) with UTS 860 to 1100 MPa, Min. Yield Stress 700 MPa, Min. Elongation 12% | N/A | N/A | Initial Issue | 2019-05-04
I0109.1236 | ATLAS FEMUR NAIL, DIA. 12MM, LENGTH 360MM | RSS01TU1276 | N/A | N/A | Tube, in SS 316L, Confirming to ASTM A312 TP316L- OD 12.00 mm (+0.0/-0.1), ID 7.6 mm (+0.4/-0.0) with UTS 860 to 1100 MPa, Min. Yield Stress 700 MPa, Min. Elongation 12% | N/A | N/A | Initial Issue | 2019-05-04
I0109.1237 | ATLAS FEMUR NAIL, DIA. 12MM, LENGTH 370MM | RSS01TU1276 | N/A | N/A | Tube, in SS 316L, Confirming to ASTM A312 TP316L- OD 12.00 mm (+0.0/-0.1), ID 7.6 mm (+0.4/-0.0) with UTS 860 to 1100 MPa, Min. Yield Stress 700 MPa, Min. Elongation 12% | N/A | N/A | Initial Issue | 2019-05-04
I0109.1238 | ATLAS FEMUR NAIL, DIA. 12MM, LENGTH 380MM | RSS01TU1276 | N/A | N/A | Tube, in SS 316L, Confirming to ASTM A312 TP316L- OD 12.00 mm (+0.0/-0.1), ID 7.6 mm (+0.4/-0.0) with UTS 860 to 1100 MPa, Min. Yield Stress 700 MPa, Min. Elongation 12% | N/A | N/A | Initial Issue | 2019-05-04
I0109.1239 | ATLAS FEMUR NAIL, DIA. 12MM, LENGTH 390MM | RSS01TU1276 | N/A | N/A | Tube, in SS 316L, Confirming to ASTM A312 TP316L- OD 12.00 mm (+0.0/-0.1), ID 7.6 mm (+0.4/-0.0) with UTS 860 to 1100 MPa, Min. Yield Stress 700 MPa, Min. Elongation 12% | N/A | N/A | Initial Issue | 2019-05-04
I0109.1240 | ATLAS FEMUR NAIL, DIA. 12MM, LENGTH 400MM | RSS01TU1276 | N/A | N/A | Tube, in SS 316L, Confirming to ASTM A312 TP316L- OD 12.00 mm (+0.0/-0.1), ID 7.6 mm (+0.4/-0.0) with UTS 860 to 1100 MPa, Min. Yield Stress 700 MPa, Min. Elongation 12% | N/A | N/A | Initial Issue | 2019-05-04
I0109.1241 | ATLAS FEMUR NAIL, DIA. 12MM, LENGTH 410MM | RSS01TU1276 | N/A | N/A | Tube, in SS 316L, Confirming to ASTM A312 TP316L- OD 12.00 mm (+0.0/-0.1), ID 7.6 mm (+0.4/-0.0) with UTS 860 to 1100 MPa, Min. Yield Stress 700 MPa, Min. Elongation 12% | N/A | N/A | Initial Issue | 2019-05-04
I0109.1242 | ATLAS FEMUR NAIL, DIA. 12MM, LENGTH 420MM | RSS01TU1276 | N/A | N/A | Tube, in SS 316L, Confirming to ASTM A312 TP316L- OD 12.00 mm (+0.0/-0.1), ID 7.6 mm (+0.4/-0.0) with UTS 860 to 1100 MPa, Min. Yield Stress 700 MPa, Min. Elongation 12% | N/A | N/A | Initial Issue | 2019-05-04
I0109.1243 | ATLAS FEMUR NAIL, DIA. 12MM, LENGTH 430MM | RSS01TU1276 | N/A | N/A | Tube, in SS 316L, Confirming to ASTM A312 TP316L- OD 12.00 mm (+0.0/-0.1), ID 7.6 mm (+0.4/-0.0) with UTS 860 to 1100 MPa, Min. Yield Stress 700 MPa, Min. Elongation 12% | N/A | N/A | Initial Issue | 2019-05-04
I0109.1244 | ATLAS FEMUR NAIL, DIA. 12MM, LENGTH 440MM | RSS01TU1276 | N/A | N/A | Tube, in SS 316L, Confirming to ASTM A312 TP316L- OD 12.00 mm (+0.0/-0.1), ID 7.6 mm (+0.4/-0.0) with UTS 860 to 1100 MPa, Min. Yield Stress 700 MPa, Min. Elongation 12% | N/A | N/A | Initial Issue | 2019-05-04
I0109.1245 | ATLAS FEMUR NAIL, DIA. 12MM, LENGTH 450MM | RSS01TU1276 | N/A | N/A | Tube, in SS 316L, Confirming to ASTM A312 TP316L- OD 12.00 mm (+0.0/-0.1), ID 7.6 mm (+0.4/-0.0) with UTS 860 to 1100 MPa, Min. Yield Stress 700 MPa, Min. Elongation 12% | N/A | N/A | Initial Issue | 2019-05-04
I0109.1246 | ATLAS FEMUR NAIL, DIA. 12MM, LENGTH 460MM | RSS01TU1276 | N/A | N/A | Tube, in SS 316L, Confirming to ASTM A312 TP316L- OD 12.00 mm (+0.0/-0.1), ID 7.6 mm (+0.4/-0.0) with UTS 860 to 1100 MPa, Min. Yield Stress 700 MPa, Min. Elongation 12% | N/A | N/A | Initial Issue | 2019-05-04
I0109.1330 | ATLAS FEMUR NAIL, DIA. 13MM, LENGTH 300MM | RSS01TU1386 | N/A | N/A | Tube, in SS 316L, Confirming to ASTM A312 TP316L- OD 13.00 mm (+0.0/-0.1), ID 8.6 mm (+0.4/-0.0) with UTS 860 to 1100 MPa, Min. Yield Stress 700 MPa, Min. Elongation 12% | N/A | N/A | Initial Issue | 2019-05-04
I0109.1332 | ATLAS FEMUR NAIL, DIA. 13MM, LENGTH 320MM | RSS01TU1386 | N/A | N/A | Tube, in SS 316L, Confirming to ASTM A312 TP316L- OD 13.00 mm (+0.0/-0.1), ID 8.6 mm (+0.4/-0.0) with UTS 860 to 1100 MPa, Min. Yield Stress 700 MPa, Min. Elongation 12% | N/A | N/A | Initial Issue | 2019-05-04
I0109.1333 | ATLAS FEMUR NAIL, DIA. 13MM, LENGTH 330MM | RSS01TU1386 | N/A | N/A | Tube, in SS 316L, Confirming to ASTM A312 TP316L- OD 13.00 mm (+0.0/-0.1), ID 8.6 mm (+0.4/-0.0) with UTS 860 to 1100 MPa, Min. Yield Stress 700 MPa, Min. Elongation 12% | N/A | N/A | Initial Issue | 2019-05-04
I0109.1334 | ATLAS FEMUR NAIL, DIA. 13MM, LENGTH 340MM | RSS01TU1386 | N/A | N/A | Tube, in SS 316L, Confirming to ASTM A312 TP316L- OD 13.00 mm (+0.0/-0.1), ID 8.6 mm (+0.4/-0.0) with UTS 860 to 1100 MPa, Min. Yield Stress 700 MPa, Min. Elongation 12% | N/A | N/A | Initial Issue | 2019-05-04
I0109.1335 | ATLAS FEMUR NAIL, DIA. 13MM, LENGTH 350MM | RSS01TU1386 | N/A | N/A | Tube, in SS 316L, Confirming to ASTM A312 TP316L- OD 13.00 mm (+0.0/-0.1), ID 8.6 mm (+0.4/-0.0) with UTS 860 to 1100 MPa, Min. Yield Stress 700 MPa, Min. Elongation 12% | N/A | N/A | Initial Issue | 2019-05-04
I0109.1336 | ATLAS FEMUR NAIL, DIA. 13MM, LENGTH 360MM | RSS01TU1386 | N/A | N/A | Tube, in SS 316L, Confirming to ASTM A312 TP316L- OD 13.00 mm (+0.0/-0.1), ID 8.6 mm (+0.4/-0.0) with UTS 860 to 1100 MPa, Min. Yield Stress 700 MPa, Min. Elongation 12% | N/A | N/A | Initial Issue | 2019-05-04
I0109.1337 | ATLAS FEMUR NAIL, DIA. 13MM, LENGTH 370MM | RSS01TU1386 | N/A | N/A | Tube, in SS 316L, Confirming to ASTM A312 TP316L- OD 13.00 mm (+0.0/-0.1), ID 8.6 mm (+0.4/-0.0) with UTS 860 to 1100 MPa, Min. Yield Stress 700 MPa, Min. Elongation 12% | N/A | N/A | Initial Issue | 2019-05-04
I0109.1338 | ATLAS FEMUR NAIL, DIA. 13MM, LENGTH 380MM | RSS01TU1386 | N/A | N/A | Tube, in SS 316L, Confirming to ASTM A312 TP316L- OD 13.00 mm (+0.0/-0.1), ID 8.6 mm (+0.4/-0.0) with UTS 860 to 1100 MPa, Min. Yield Stress 700 MPa, Min. Elongation 12% | N/A | N/A | Initial Issue | 2019-05-04
I0109.1339 | ATLAS FEMUR NAIL, DIA. 13MM, LENGTH 390MM | RSS01TU1386 | N/A | N/A | Tube, in SS 316L, Confirming to ASTM A312 TP316L- OD 13.00 mm (+0.0/-0.1), ID 8.6 mm (+0.4/-0.0) with UTS 860 to 1100 MPa, Min. Yield Stress 700 MPa, Min. Elongation 12% | N/A | N/A | Initial Issue | 2019-05-04
I0109.1340 | ATLAS FEMUR NAIL, DIA. 13MM, LENGTH 400MM | RSS01TU1386 | N/A | N/A | Tube, in SS 316L, Confirming to ASTM A312 TP316L- OD 13.00 mm (+0.0/-0.1), ID 8.6 mm (+0.4/-0.0) with UTS 860 to 1100 MPa, Min. Yield Stress 700 MPa, Min. Elongation 12% | N/A | N/A | Initial Issue | 2019-05-04
I0109.1341 | ATLAS FEMUR NAIL, DIA. 13MM, LENGTH 410MM | RSS01TU1386 | N/A | N/A | Tube, in SS 316L, Confirming to ASTM A312 TP316L- OD 13.00 mm (+0.0/-0.1), ID 8.6 mm (+0.4/-0.0) with UTS 860 to 1100 MPa, Min. Yield Stress 700 MPa, Min. Elongation 12% | N/A | N/A | Initial Issue | 2019-05-04
I0109.1342 | ATLAS FEMUR NAIL, DIA. 13MM, LENGTH 420MM | RSS01TU1386 | N/A | N/A | Tube, in SS 316L, Confirming to ASTM A312 TP316L- OD 13.00 mm (+0.0/-0.1), ID 8.6 mm (+0.4/-0.0) with UTS 860 to 1100 MPa, Min. Yield Stress 700 MPa, Min. Elongation 12% | N/A | N/A | Initial Issue | 2019-05-04
I0109.1343 | ATLAS FEMUR NAIL, DIA. 13MM, LENGTH 430MM | RSS01TU1386 | N/A | N/A | Tube, in SS 316L, Confirming to ASTM A312 TP316L- OD 13.00 mm (+0.0/-0.1), ID 8.6 mm (+0.4/-0.0) with UTS 860 to 1100 MPa, Min. Yield Stress 700 MPa, Min. Elongation 12% | N/A | N/A | Initial Issue | 2019-05-04
I0109.1344 | ATLAS FEMUR NAIL, DIA. 13MM, LENGTH 440MM | RSS01TU1386 | N/A | N/A | Tube, in SS 316L, Confirming to ASTM A312 TP316L- OD 13.00 mm (+0.0/-0.1), ID 8.6 mm (+0.4/-0.0) with UTS 860 to 1100 MPa, Min. Yield Stress 700 MPa, Min. Elongation 12% | N/A | N/A | Initial Issue | 2019-05-04
I0109.1345 | ATLAS FEMUR NAIL, DIA. 13MM, LENGTH 450MM | RSS01TU1386 | N/A | N/A | Tube, in SS 316L, Confirming to ASTM A312 TP316L- OD 13.00 mm (+0.0/-0.1), ID 8.6 mm (+0.4/-0.0) with UTS 860 to 1100 MPa, Min. Yield Stress 700 MPa, Min. Elongation 12% | N/A | N/A | Initial Issue | 2019-05-04
I0109.1346 | ATLAS FEMUR NAIL, DIA. 13MM, LENGTH 460MM | RSS01TU1386 | N/A | N/A | Tube, in SS 316L, Confirming to ASTM A312 TP316L- OD 13.00 mm (+0.0/-0.1), ID 8.6 mm (+0.4/-0.0) with UTS 860 to 1100 MPa, Min. Yield Stress 700 MPa, Min. Elongation 12% | N/A | N/A | Initial Issue | 2019-05-04
I0115.0800 | END CAP, ATLAS, FOR FEMUR AND TIBIA NAILS DIA. 8, 9, 10 & 11 | RSS01RS1400 | N/A | N/A | "Bar Round in 316L Confirming to IS 6528 - Annaled, Dia. 14.00 mm (+0.00/-0.05)" | N/A | N/A | Initial Issue | 2019-05-04
I0115.1000 | END CAP FOR ATLAS FEMUR/TIBIA NAILS, DIA 12 & 13 | RSS01RS1400 | N/A | N/A | "Bar Round in 316L Confirming to IS 6528 - Annaled, Dia. 14.00 mm (+0.00/-0.05)" | N/A | N/A | Initial Issue | 2019-05-04
I0116.0827 | ATLAS UNREAMED TIBIA NAIL, (ML), DIA. 8MM, LENGTH 270MM | RSS01RS1000 | N/A | N/A | Bar Round in 316L Confirming to IS 6528 Dia. - 10.00 mm (+0.0/-0.04), High Tensile Cold Drawn, Ground and Polished | N/A | N/A | Initial Issue | 2019-05-04
I0116.0828 | ATLAS UNREAMED TIBIA NAIL, (ML), DIA. 8MM, LENGTH 280MM | RSS01RS1000 | N/A | N/A | Bar Round in 316L Confirming to IS 6528 Dia. - 10.00 mm (+0.0/-0.04), High Tensile Cold Drawn, Ground and Polished | N/A | N/A | Initial Issue | 2019-05-04
I0116.0829 | ATLAS UNREAMED TIBIA NAIL, (ML), DIA. 8MM, LENGTH 290MM | RSS01RS1000 | N/A | N/A | Bar Round in 316L Confirming to IS 6528 Dia. - 10.00 mm (+0.0/-0.04), High Tensile Cold Drawn, Ground and Polished | N/A | N/A | Initial Issue | 2019-05-04
I0116.0830 | ATLAS UNREAMED TIBIA NAIL, (ML), DIA. 8MM, LENGTH 300MM | RSS01RS1000 | N/A | N/A | Bar Round in 316L Confirming to IS 6528 Dia. - 10.00 mm (+0.0/-0.04), High Tensile Cold Drawn, Ground and Polished | N/A | N/A | Initial Issue | 2019-05-04
I0116.0831 | ATLAS UNREAMED TIBIA NAIL, (ML), DIA. 8MM, LENGTH 310MM | RSS01RS1000 | N/A | N/A | Bar Round in 316L Confirming to IS 6528 Dia. - 10.00 mm (+0.0/-0.04), High Tensile Cold Drawn, Ground and Polished | N/A | N/A | Initial Issue | 2019-05-04
I0116.0832 | ATLAS UNREAMED TIBIA NAIL, (ML), DIA. 8MM, LENGTH 320MM | RSS01RS1000 | N/A | N/A | Bar Round in 316L Confirming to IS 6528 Dia. - 10.00 mm (+0.0/-0.04), High Tensile Cold Drawn, Ground and Polished | N/A | N/A | Initial Issue | 2019-05-04
I0116.0833 | ATLAS UNREAMED TIBIA NAIL, (ML), DIA. 8MM, LENGTH 330MM | RSS01RS1000 | N/A | N/A | Bar Round in 316L Confirming to IS 6528 Dia. - 10.00 mm (+0.0/-0.04), High Tensile Cold Drawn, Ground and Polished | N/A | N/A | Initial Issue | 2019-05-04
I0116.0834 | ATLAS UNREAMED TIBIA NAIL, (ML), DIA. 8MM, LENGTH 340MM | RSS01RS1000 | N/A | N/A | Bar Round in 316L Confirming to IS 6528 Dia. - 10.00 mm (+0.0/-0.04), High Tensile Cold Drawn, Ground and Polished | N/A | N/A | Initial Issue | 2019-05-04
I0116.0835 | ATLAS UNREAMED TIBIA NAIL, (ML), DIA. 8MM, LENGTH 350MM | RSS01RS1000 | N/A | N/A | Bar Round in 316L Confirming to IS 6528 Dia. - 10.00 mm (+0.0/-0.04), High Tensile Cold Drawn, Ground and Polished | N/A | N/A | Initial Issue | 2019-05-04
I0116.0836 | ATLAS UNREAMED TIBIA NAIL, (ML), DIA. 8MM, LENGTH 360MM | RSS01RS1000 | N/A | N/A | Bar Round in 316L Confirming to IS 6528 Dia. - 10.00 mm (+0.0/-0.04), High Tensile Cold Drawn, Ground and Polished | N/A | N/A | Initial Issue | 2019-05-04
I0116.0837 | ATLAS UNREAMED TIBIA NAIL, (ML), DIA. 8MM, LENGTH 370MM | RSS01RS1000 | N/A | N/A | Bar Round in 316L Confirming to IS 6528 Dia. - 10.00 mm (+0.0/-0.04), High Tensile Cold Drawn, Ground and Polished | N/A | N/A | Initial Issue | 2019-05-04
I0116.0838 | ATLAS UNREAMED TIBIA NAIL, (ML), DIA. 8MM, LENGTH 380MM | RSS01RS1000 | N/A | N/A | Bar Round in 316L Confirming to IS 6528 Dia. - 10.00 mm (+0.0/-0.04), High Tensile Cold Drawn, Ground and Polished | N/A | N/A | Initial Issue | 2019-05-04
I0116.0840 | ATLAS UNREAMED TIBIA NAIL, (ML), DIA. 8MM, LENGTH 400MM | RSS01RS1000 | N/A | N/A | Bar Round in 316L Confirming to IS 6528 Dia. - 10.00 mm (+0.0/-0.04), High Tensile Cold Drawn, Ground and Polished | N/A | N/A | Initial Issue | 2019-05-04
I0116.0842 | ATLAS UNREAMED TIBIA NAIL, (ML), DIA. 8MM, LENGTH 420MM | RSS01RS1000 | N/A | N/A | Bar Round in 316L Confirming to IS 6528 Dia. - 10.00 mm (+0.0/-0.04), High Tensile Cold Drawn, Ground and Polished | N/A | N/A | Initial Issue | 2019-05-04
I0116.0927 | ATLAS TIBIA NAIL, (ML), DIA. 9MM, LENGTH 270MM | RSS01TU9460 | N/A | N/A | Seamless Tube, in SS 316L, Confirming to ASTM A312 TP316L- OD 09.00 mm (+0.0/-0.1), ID 4.6 mm (+0.4/-0.0) with UTS 860 to 1100Mpa, Yield Stress 700 Mpa, Minimum, Elongation 12% Minimum. | N/A | N/A | Initial Issue | 2019-05-04
I0116.0928 | ATLAS TIBIA NAIL, (ML), DIA. 9MM, LENGTH 280MM | RSS01TU9460 | N/A | N/A | Seamless Tube, in SS 316L, Confirming to ASTM A312 TP316L- OD 09.00 mm (+0.0/-0.1), ID 4.6 mm (+0.4/-0.0) with UTS 860 to 1100Mpa, Yield Stress 700 Mpa, Minimum, Elongation 12% Minimum. | N/A | N/A | Initial Issue | 2019-05-04
I0116.0929 | ATLAS TIBIA NAIL, (ML), DIA. 9MM, LENGTH 290MM | RSS01TU9460 | N/A | N/A | Seamless Tube, in SS 316L, Confirming to ASTM A312 TP316L- OD 09.00 mm (+0.0/-0.1), ID 4.6 mm (+0.4/-0.0) with UTS 860 to 1100Mpa, Yield Stress 700 Mpa, Minimum, Elongation 12% Minimum. | N/A | N/A | Initial Issue | 2019-05-04
I0116.0930 | ATLAS TIBIA NAIL, (ML), DIA. 9MM, LENGTH 300MM | RSS01TU9460 | N/A | N/A | Seamless Tube, in SS 316L, Confirming to ASTM A312 TP316L- OD 09.00 mm (+0.0/-0.1), ID 4.6 mm (+0.4/-0.0) with UTS 860 to 1100Mpa, Yield Stress 700 Mpa, Minimum, Elongation 12% Minimum. | N/A | N/A | Initial Issue | 2019-05-04
I0116.0931 | ATLAS TIBIA NAIL, (ML), DIA. 9MM, LENGTH 310MM | RSS01TU9460 | N/A | N/A | Seamless Tube, in SS 316L, Confirming to ASTM A312 TP316L- OD 09.00 mm (+0.0/-0.1), ID 4.6 mm (+0.4/-0.0) with UTS 860 to 1100Mpa, Yield Stress 700 Mpa, Minimum, Elongation 12% Minimum. | N/A | N/A | Initial Issue | 2019-05-04
I0116.0932 | ATLAS TIBIA NAIL, (ML), DIA. 9MM, LENGTH 320MM | RSS01TU9460 | N/A | N/A | Seamless Tube, in SS 316L, Confirming to ASTM A312 TP316L- OD 09.00 mm (+0.0/-0.1), ID 4.6 mm (+0.4/-0.0) with UTS 860 to 1100Mpa, Yield Stress 700 Mpa, Minimum, Elongation 12% Minimum. | N/A | N/A | Initial Issue | 2019-05-04
I0116.0933 | ATLAS TIBIA NAIL, (ML), DIA. 9MM, LENGTH 330MM | RSS01TU9460 | N/A | N/A | Seamless Tube, in SS 316L, Confirming to ASTM A312 TP316L- OD 09.00 mm (+0.0/-0.1), ID 4.6 mm (+0.4/-0.0) with UTS 860 to 1100Mpa, Yield Stress 700 Mpa, Minimum, Elongation 12% Minimum. | N/A | N/A | Initial Issue | 2019-05-04
I0116.0934 | ATLAS TIBIA NAIL, (ML), DIA. 9MM, LENGTH 340MM | RSS01TU9460 | N/A | N/A | Seamless Tube, in SS 316L, Confirming to ASTM A312 TP316L- OD 09.00 mm (+0.0/-0.1), ID 4.6 mm (+0.4/-0.0) with UTS 860 to 1100Mpa, Yield Stress 700 Mpa, Minimum, Elongation 12% Minimum. | N/A | N/A | Initial Issue | 2019-05-04
I0116.0935 | ATLAS TIBIA NAIL, (ML), DIA. 9MM, LENGTH 350MM | RSS01TU9460 | N/A | N/A | Seamless Tube, in SS 316L, Confirming to ASTM A312 TP316L- OD 09.00 mm (+0.0/-0.1), ID 4.6 mm (+0.4/-0.0) with UTS 860 to 1100Mpa, Yield Stress 700 Mpa, Minimum, Elongation 12% Minimum. | N/A | N/A | Initial Issue | 2019-05-04
I0116.0936 | ATLAS TIBIA NAIL, (ML), DIA. 9MM, LENGTH 360MM | RSS01TU9460 | N/A | N/A | Seamless Tube, in SS 316L, Confirming to ASTM A312 TP316L- OD 09.00 mm (+0.0/-0.1), ID 4.6 mm (+0.4/-0.0) with UTS 860 to 1100Mpa, Yield Stress 700 Mpa, Minimum, Elongation 12% Minimum. | N/A | N/A | Initial Issue | 2019-05-04
I0116.0937 | ATLAS TIBIA NAIL, (ML), DIA. 9MM, LENGTH 370MM | RSS01TU9460 | N/A | N/A | Seamless Tube, in SS 316L, Confirming to ASTM A312 TP316L- OD 09.00 mm (+0.0/-0.1), ID 4.6 mm (+0.4/-0.0) with UTS 860 to 1100Mpa, Yield Stress 700 Mpa, Minimum, Elongation 12% Minimum. | N/A | N/A | Initial Issue | 2019-05-04
I0116.0938 | ATLAS TIBIA NAIL, (ML), DIA. 9MM, LENGTH 380MM | RSS01TU9460 | N/A | N/A | Seamless Tube, in SS 316L, Confirming to ASTM A312 TP316L- OD 09.00 mm (+0.0/-0.1), ID 4.6 mm (+0.4/-0.0) with UTS 860 to 1100Mpa, Yield Stress 700 Mpa, Minimum, Elongation 12% Minimum. | N/A | N/A | Initial Issue | 2019-05-04
I0116.0940 | ATLAS TIBIA NAIL, (ML), DIA. 9MM, LENGTH 400MM | RSS01TU9460 | N/A | N/A | Seamless Tube, in SS 316L, Confirming to ASTM A312 TP316L- OD 09.00 mm (+0.0/-0.1), ID 4.6 mm (+0.4/-0.0) with UTS 860 to 1100Mpa, Yield Stress 700 Mpa, Minimum, Elongation 12% Minimum. | N/A | N/A | Initial Issue | 2019-05-04
I0116.0942 | ATLAS TIBIA NAIL, (ML), DIA. 9MM, LENGTH 420MM | RSS01TU9460 | N/A | N/A | Seamless Tube, in SS 316L, Confirming to ASTM A312 TP316L- OD 09.00 mm (+0.0/-0.1), ID 4.6 mm (+0.4/-0.0) with UTS 860 to 1100Mpa, Yield Stress 700 Mpa, Minimum, Elongation 12% Minimum. | N/A | N/A | Initial Issue | 2019-05-04
I0116.1027 | ATLAS TIBIA NAIL, (ML), DIA. 10MM, LENGTH 270MM | RSS01TU1056 | N/A | N/A | Seamless Tube, in SS 316L, Confirming to ASTM A312 TP316L- OD 10.00 mm (+0.0/-0.1), ID 5.6 mm (+0.4/-0.0) with UTS 860 to 1100Mpa, Yield Stressa 700 Mpa, Minimum, Elongation 12% Minimum. | N/A | N/A | Initial Issue | 2019-05-04
I0116.1028 | ATLAS TIBIA NAIL, (ML), DIA. 10MM, LENGTH 280MM | RSS01TU1056 | N/A | N/A | Seamless Tube, in SS 316L, Confirming to ASTM A312 TP316L- OD 10.00 mm (+0.0/-0.1), ID 5.6 mm (+0.4/-0.0) with UTS 860 to 1100Mpa, Yield Stressa 700 Mpa, Minimum, Elongation 12% Minimum. | N/A | N/A | Initial Issue | 2019-05-04
I0116.1029 | ATLAS TIBIA NAIL, (ML), DIA. 10MM, LENGTH 290MM | RSS01TU1056 | N/A | N/A | Seamless Tube, in SS 316L, Confirming to ASTM A312 TP316L- OD 10.00 mm (+0.0/-0.1), ID 5.6 mm (+0.4/-0.0) with UTS 860 to 1100Mpa, Yield Stressa 700 Mpa, Minimum, Elongation 12% Minimum. | N/A | N/A | Initial Issue | 2019-05-04
I0116.1030 | ATLAS TIBIA NAIL, (ML), DIA. 10MM, LENGTH 300MM | RSS01TU1056 | N/A | N/A | Seamless Tube, in SS 316L, Confirming to ASTM A312 TP316L- OD 10.00 mm (+0.0/-0.1), ID 5.6 mm (+0.4/-0.0) with UTS 860 to 1100Mpa, Yield Stressa 700 Mpa, Minimum, Elongation 12% Minimum. | N/A | N/A | Initial Issue | 2019-05-04
I0116.1031 | ATLAS TIBIA NAIL, (ML), DIA. 10MM, LENGTH 310MM | RSS01TU1056 | N/A | N/A | Seamless Tube, in SS 316L, Confirming to ASTM A312 TP316L- OD 10.00 mm (+0.0/-0.1), ID 5.6 mm (+0.4/-0.0) with UTS 860 to 1100Mpa, Yield Stressa 700 Mpa, Minimum, Elongation 12% Minimum. | N/A | N/A | Initial Issue | 2019-05-04
I0116.1032 | ATLAS TIBIA NAIL, (ML), DIA. 10MM, LENGTH 320MM | RSS01TU1056 | N/A | N/A | Seamless Tube, in SS 316L, Confirming to ASTM A312 TP316L- OD 10.00 mm (+0.0/-0.1), ID 5.6 mm (+0.4/-0.0) with UTS 860 to 1100Mpa, Yield Stressa 700 Mpa, Minimum, Elongation 12% Minimum. | N/A | N/A | Initial Issue | 2019-05-04
I0116.1033 | ATLAS TIBIA NAIL, (ML), DIA. 10MM, LENGTH 330MM | RSS01TU1056 | N/A | N/A | Seamless Tube, in SS 316L, Confirming to ASTM A312 TP316L- OD 10.00 mm (+0.0/-0.1), ID 5.6 mm (+0.4/-0.0) with UTS 860 to 1100Mpa, Yield Stressa 700 Mpa, Minimum, Elongation 12% Minimum. | N/A | N/A | Initial Issue | 2019-05-04
I0116.1034 | ATLAS TIBIA NAIL, (ML), DIA. 10MM, LENGTH 340MM | RSS01TU1056 | N/A | N/A | Seamless Tube, in SS 316L, Confirming to ASTM A312 TP316L- OD 10.00 mm (+0.0/-0.1), ID 5.6 mm (+0.4/-0.0) with UTS 860 to 1100Mpa, Yield Stressa 700 Mpa, Minimum, Elongation 12% Minimum. | N/A | N/A | Initial Issue | 2019-05-04
I0116.1035 | ATLAS TIBIA NAIL, (ML), DIA. 10MM, LENGTH 350MM | RSS01TU1056 | N/A | N/A | Seamless Tube, in SS 316L, Confirming to ASTM A312 TP316L- OD 10.00 mm (+0.0/-0.1), ID 5.6 mm (+0.4/-0.0) with UTS 860 to 1100Mpa, Yield Stressa 700 Mpa, Minimum, Elongation 12% Minimum. | N/A | N/A | Initial Issue | 2019-05-04
I0116.1036 | ATLAS TIBIA NAIL, (ML), DIA. 10MM, LENGTH 360MM | RSS01TU1056 | N/A | N/A | Seamless Tube, in SS 316L, Confirming to ASTM A312 TP316L- OD 10.00 mm (+0.0/-0.1), ID 5.6 mm (+0.4/-0.0) with UTS 860 to 1100Mpa, Yield Stressa 700 Mpa, Minimum, Elongation 12% Minimum. | N/A | N/A | Initial Issue | 2019-05-04
I0116.1037 | ATLAS TIBIA NAIL, (ML), DIA. 10MM, LENGTH 370MM | RSS01TU1056 | N/A | N/A | Seamless Tube, in SS 316L, Confirming to ASTM A312 TP316L- OD 10.00 mm (+0.0/-0.1), ID 5.6 mm (+0.4/-0.0) with UTS 860 to 1100Mpa, Yield Stressa 700 Mpa, Minimum, Elongation 12% Minimum. | N/A | N/A | Initial Issue | 2019-05-04
I0116.1038 | ATLAS TIBIA NAIL, (ML), DIA. 10MM, LENGTH 380MM | RSS01TU1056 | N/A | N/A | Seamless Tube, in SS 316L, Confirming to ASTM A312 TP316L- OD 10.00 mm (+0.0/-0.1), ID 5.6 mm (+0.4/-0.0) with UTS 860 to 1100Mpa, Yield Stressa 700 Mpa, Minimum, Elongation 12% Minimum. | N/A | N/A | Initial Issue | 2019-05-04
I0116.1039 | ATLAS TIBIA NAIL, (ML), DIA. 10MM, LENGTH 390MM | RSS01TU1056 | N/A | N/A | Seamless Tube, in SS 316L, Confirming to ASTM A312 TP316L- OD 10.00 mm (+0.0/-0.1), ID 5.6 mm (+0.4/-0.0) with UTS 860 to 1100Mpa, Yield Stressa 700 Mpa, Minimum, Elongation 12% Minimum. | N/A | N/A | Initial Issue | 2019-05-04
I0116.1040 | ATLAS TIBIA NAIL, (ML), DIA. 10MM, LENGTH 400MM | RSS01TU1056 | N/A | N/A | Seamless Tube, in SS 316L, Confirming to ASTM A312 TP316L- OD 10.00 mm (+0.0/-0.1), ID 5.6 mm (+0.4/-0.0) with UTS 860 to 1100Mpa, Yield Stressa 700 Mpa, Minimum, Elongation 12% Minimum. | N/A | N/A | Initial Issue | 2019-05-04
I0116.1042 | ATLAS TIBIA NAIL, (ML), DIA. 10MM, LENGTH 420MM | RSS01TU1056 | N/A | N/A | Seamless Tube, in SS 316L, Confirming to ASTM A312 TP316L- OD 10.00 mm (+0.0/-0.1), ID 5.6 mm (+0.4/-0.0) with UTS 860 to 1100Mpa, Yield Stressa 700 Mpa, Minimum, Elongation 12% Minimum. | N/A | N/A | Initial Issue | 2019-05-04
I0116.1127 | ATLAS TIBIA NAIL, (ML), DIA. 11MM, LENGTH 270MM | RSS01TU11066 | N/A | N/A | Seamless Tube, in SS 316L, Confirming to ASTM A312 TP316L- OD 11.00 mm (+0.0/-0.1), ID 6.6 mm (+0.4/-0.0) with UTS 860 to 1100Mpa, Yield Stressa 700 Mpa, Minimum, Elongation 12% Minimum. | N/A | N/A | Initial Issue | 2019-05-04
I0116.1128 | ATLAS TIBIA NAIL, (ML), DIA. 11MM, LENGTH 280MM | RSS01TU11066 | N/A | N/A | Seamless Tube, in SS 316L, Confirming to ASTM A312 TP316L- OD 11.00 mm (+0.0/-0.1), ID 6.6 mm (+0.4/-0.0) with UTS 860 to 1100Mpa, Yield Stressa 700 Mpa, Minimum, Elongation 12% Minimum. | N/A | N/A | Initial Issue | 2019-05-04
I0116.1129 | ATLAS TIBIA NAIL, (ML), DIA. 11MM, LENGTH 290MM | RSS01TU11066 | N/A | N/A | Seamless Tube, in SS 316L, Confirming to ASTM A312 TP316L- OD 11.00 mm (+0.0/-0.1), ID 6.6 mm (+0.4/-0.0) with UTS 860 to 1100Mpa, Yield Stressa 700 Mpa, Minimum, Elongation 12% Minimum. | N/A | N/A | Initial Issue | 2019-05-04
I0116.1130 | ATLAS TIBIA NAIL, (ML), DIA. 11MM, LENGTH 300MM | RSS01TU11066 | N/A | N/A | Seamless Tube, in SS 316L, Confirming to ASTM A312 TP316L- OD 11.00 mm (+0.0/-0.1), ID 6.6 mm (+0.4/-0.0) with UTS 860 to 1100Mpa, Yield Stressa 700 Mpa, Minimum, Elongation 12% Minimum. | N/A | N/A | Initial Issue | 2019-05-04
I0116.1131 | ATLAS TIBIA NAIL, (ML), DIA. 11MM, LENGTH 310MM | RSS01TU11066 | N/A | N/A | Seamless Tube, in SS 316L, Confirming to ASTM A312 TP316L- OD 11.00 mm (+0.0/-0.1), ID 6.6 mm (+0.4/-0.0) with UTS 860 to 1100Mpa, Yield Stressa 700 Mpa, Minimum, Elongation 12% Minimum. | N/A | N/A | Initial Issue | 2019-05-04
I0116.1132 | ATLAS TIBIA NAIL, (ML), DIA. 11MM, LENGTH 320MM | RSS01TU11066 | N/A | N/A | Seamless Tube, in SS 316L, Confirming to ASTM A312 TP316L- OD 11.00 mm (+0.0/-0.1), ID 6.6 mm (+0.4/-0.0) with UTS 860 to 1100Mpa, Yield Stressa 700 Mpa, Minimum, Elongation 12% Minimum. | N/A | N/A | Initial Issue | 2019-05-04
I0116.1133 | ATLAS TIBIA NAIL, (ML), DIA. 11MM, LENGTH 330MM | RSS01TU11066 | N/A | N/A | Seamless Tube, in SS 316L, Confirming to ASTM A312 TP316L- OD 11.00 mm (+0.0/-0.1), ID 6.6 mm (+0.4/-0.0) with UTS 860 to 1100Mpa, Yield Stressa 700 Mpa, Minimum, Elongation 12% Minimum. | N/A | N/A | Initial Issue | 2019-05-04
I0116.1134 | ATLAS TIBIA NAIL, (ML), DIA. 11MM, LENGTH 340MM | RSS01TU11066 | N/A | N/A | Seamless Tube, in SS 316L, Confirming to ASTM A312 TP316L- OD 11.00 mm (+0.0/-0.1), ID 6.6 mm (+0.4/-0.0) with UTS 860 to 1100Mpa, Yield Stressa 700 Mpa, Minimum, Elongation 12% Minimum. | N/A | N/A | Initial Issue | 2019-05-04
I0116.1135 | ATLAS TIBIA NAIL, (ML), DIA. 11MM, LENGTH 350MM | RSS01TU11066 | N/A | N/A | Seamless Tube, in SS 316L, Confirming to ASTM A312 TP316L- OD 11.00 mm (+0.0/-0.1), ID 6.6 mm (+0.4/-0.0) with UTS 860 to 1100Mpa, Yield Stressa 700 Mpa, Minimum, Elongation 12% Minimum. | N/A | N/A | Initial Issue | 2019-05-04
I0116.1136 | ATLAS TIBIA NAIL, (ML), DIA. 11MM, LENGTH 360MM | RSS01TU11066 | N/A | N/A | Seamless Tube, in SS 316L, Confirming to ASTM A312 TP316L- OD 11.00 mm (+0.0/-0.1), ID 6.6 mm (+0.4/-0.0) with UTS 860 to 1100Mpa, Yield Stressa 700 Mpa, Minimum, Elongation 12% Minimum. | N/A | N/A | Initial Issue | 2019-05-04
I0116.1137 | ATLAS TIBIA NAIL, (ML), DIA. 11MM, LENGTH 370MM | RSS01TU11066 | N/A | N/A | Seamless Tube, in SS 316L, Confirming to ASTM A312 TP316L- OD 11.00 mm (+0.0/-0.1), ID 6.6 mm (+0.4/-0.0) with UTS 860 to 1100Mpa, Yield Stressa 700 Mpa, Minimum, Elongation 12% Minimum. | N/A | N/A | Initial Issue | 2019-05-04
I0116.1138 | ATLAS TIBIA NAIL, (ML), DIA. 11MM, LENGTH 380MM | RSS01TU11066 | N/A | N/A | Seamless Tube, in SS 316L, Confirming to ASTM A312 TP316L- OD 11.00 mm (+0.0/-0.1), ID 6.6 mm (+0.4/-0.0) with UTS 860 to 1100Mpa, Yield Stressa 700 Mpa, Minimum, Elongation 12% Minimum. | N/A | N/A | Initial Issue | 2019-05-04
I0116.1140 | ATLAS TIBIA NAIL, (ML), DIA. 11MM, LENGTH 400MM | RSS01TU11066 | N/A | N/A | Seamless Tube, in SS 316L, Confirming to ASTM A312 TP316L- OD 11.00 mm (+0.0/-0.1), ID 6.6 mm (+0.4/-0.0) with UTS 860 to 1100Mpa, Yield Stressa 700 Mpa, Minimum, Elongation 12% Minimum. | N/A | N/A | Initial Issue | 2019-05-04
I0116.1141 | ATLAS TIBIA NAIL, (ML), DIA. 11MM, LENGTH 410MM | RSS01TU11066 | N/A | N/A | Seamless Tube, in SS 316L, Confirming to ASTM A312 TP316L- OD 11.00 mm (+0.0/-0.1), ID 6.6 mm (+0.4/-0.0) with UTS 860 to 1100Mpa, Yield Stressa 700 Mpa, Minimum, Elongation 12% Minimum. | N/A | N/A | Initial Issue | 2019-05-04
I0116.1142 | ATLAS TIBIA NAIL, (ML), DIA. 11MM, LENGTH 420MM | RSS01TU11066 | N/A | N/A | Seamless Tube, in SS 316L, Confirming to ASTM A312 TP316L- OD 11.00 mm (+0.0/-0.1), ID 6.6 mm (+0.4/-0.0) with UTS 860 to 1100Mpa, Yield Stressa 700 Mpa, Minimum, Elongation 12% Minimum. | N/A | N/A | Initial Issue | 2019-05-04
I0116.1143 | ATLAS TIBIA NAIL, (ML), DIA. 11MM, LENGTH 430MM | RSS01TU11066 | N/A | N/A | Seamless Tube, in SS 316L, Confirming to ASTM A312 TP316L- OD 11.00 mm (+0.0/-0.1), ID 6.6 mm (+0.4/-0.0) with UTS 860 to 1100Mpa, Yield Stressa 700 Mpa, Minimum, Elongation 12% Minimum. | N/A | N/A | Initial Issue | 2019-05-04
I0116.1144 | ATLAS TIBIA NAIL, (ML), DIA. 11MM, LENGTH 440MM | RSS01TU11066 | N/A | N/A | Seamless Tube, in SS 316L, Confirming to ASTM A312 TP316L- OD 11.00 mm (+0.0/-0.1), ID 6.6 mm (+0.4/-0.0) with UTS 860 to 1100Mpa, Yield Stressa 700 Mpa, Minimum, Elongation 12% Minimum. | N/A | N/A | Initial Issue | 2019-05-04
I0116.1227 | ATLAS TIBIA NAIL, (ML), DIA. 12MM, LENGTH 270MM | RSS01TU1276 | N/A | N/A | Tube, in SS 316L, Confirming to ASTM A312 TP316L- OD 12.00 mm (+0.0/-0.1), ID 7.6 mm (+0.4/-0.0) with UTS 860 to 1100 MPa, Min. Yield Stress 700 MPa, Min. Elongation 12% | N/A | N/A | Initial Issue | 2019-05-04
I0116.1228 | ATLAS TIBIA NAIL, (ML), DIA. 12MM, LENGTH 280MM | RSS01TU1276 | N/A | N/A | Tube, in SS 316L, Confirming to ASTM A312 TP316L- OD 12.00 mm (+0.0/-0.1), ID 7.6 mm (+0.4/-0.0) with UTS 860 to 1100 MPa, Min. Yield Stress 700 MPa, Min. Elongation 12% | N/A | N/A | Initial Issue | 2019-05-04
I0116.1229 | ATLAS TIBIA NAIL, (ML), DIA. 12MM, LENGTH 290MM | RSS01TU1276 | N/A | N/A | Tube, in SS 316L, Confirming to ASTM A312 TP316L- OD 12.00 mm (+0.0/-0.1), ID 7.6 mm (+0.4/-0.0) with UTS 860 to 1100 MPa, Min. Yield Stress 700 MPa, Min. Elongation 12% | N/A | N/A | Initial Issue | 2019-05-04
I0116.1230 | ATLAS TIBIA NAIL, (ML), DIA. 12MM, LENGTH 300MM | RSS01TU1276 | N/A | N/A | Tube, in SS 316L, Confirming to ASTM A312 TP316L- OD 12.00 mm (+0.0/-0.1), ID 7.6 mm (+0.4/-0.0) with UTS 860 to 1100 MPa, Min. Yield Stress 700 MPa, Min. Elongation 12% | N/A | N/A | Initial Issue | 2019-05-04
I0116.1231 | ATLAS TIBIA NAIL, (ML), DIA. 12MM, LENGTH 310MM | RSS01TU1276 | N/A | N/A | Tube, in SS 316L, Confirming to ASTM A312 TP316L- OD 12.00 mm (+0.0/-0.1), ID 7.6 mm (+0.4/-0.0) with UTS 860 to 1100 MPa, Min. Yield Stress 700 MPa, Min. Elongation 12% | N/A | N/A | Initial Issue | 2019-05-04
I0116.1232 | ATLAS TIBIA NAIL, (ML), DIA. 12MM, LENGTH 320MM | RSS01TU1276 | N/A | N/A | Tube, in SS 316L, Confirming to ASTM A312 TP316L- OD 12.00 mm (+0.0/-0.1), ID 7.6 mm (+0.4/-0.0) with UTS 860 to 1100 MPa, Min. Yield Stress 700 MPa, Min. Elongation 12% | N/A | N/A | Initial Issue | 2019-05-04
I0116.1233 | ATLAS TIBIA NAIL, (ML), DIA. 12MM, LENGTH 330MM | RSS01TU1276 | N/A | N/A | Tube, in SS 316L, Confirming to ASTM A312 TP316L- OD 12.00 mm (+0.0/-0.1), ID 7.6 mm (+0.4/-0.0) with UTS 860 to 1100 MPa, Min. Yield Stress 700 MPa, Min. Elongation 12% | N/A | N/A | Initial Issue | 2019-05-04
I0116.1234 | ATLAS TIBIA NAIL, (ML), DIA. 12MM, LENGTH 340MM | RSS01TU1276 | N/A | N/A | Tube, in SS 316L, Confirming to ASTM A312 TP316L- OD 12.00 mm (+0.0/-0.1), ID 7.6 mm (+0.4/-0.0) with UTS 860 to 1100 MPa, Min. Yield Stress 700 MPa, Min. Elongation 12% | N/A | N/A | Initial Issue | 2019-05-04
I0116.1235 | ATLAS TIBIA NAIL, (ML), DIA. 12MM, LENGTH 350MM | RSS01TU1276 | N/A | N/A | Tube, in SS 316L, Confirming to ASTM A312 TP316L- OD 12.00 mm (+0.0/-0.1), ID 7.6 mm (+0.4/-0.0) with UTS 860 to 1100 MPa, Min. Yield Stress 700 MPa, Min. Elongation 12% | N/A | N/A | Initial Issue | 2019-05-04
I0116.1236 | ATLAS TIBIA NAIL, (ML), DIA. 12MM, LENGTH 360MM | RSS01TU1276 | N/A | N/A | Tube, in SS 316L, Confirming to ASTM A312 TP316L- OD 12.00 mm (+0.0/-0.1), ID 7.6 mm (+0.4/-0.0) with UTS 860 to 1100 MPa, Min. Yield Stress 700 MPa, Min. Elongation 12% | N/A | N/A | Initial Issue | 2019-05-04
I0116.1237 | ATLAS TIBIA NAIL, (ML), DIA. 12MM, LENGTH 370MM | RSS01TU1276 | N/A | N/A | Tube, in SS 316L, Confirming to ASTM A312 TP316L- OD 12.00 mm (+0.0/-0.1), ID 7.6 mm (+0.4/-0.0) with UTS 860 to 1100 MPa, Min. Yield Stress 700 MPa, Min. Elongation 12% | N/A | N/A | Initial Issue | 2019-05-04
I0116.1238 | ATLAS TIBIA NAIL, (ML), DIA. 12MM, LENGTH 380MM | RSS01TU1276 | N/A | N/A | Tube, in SS 316L, Confirming to ASTM A312 TP316L- OD 12.00 mm (+0.0/-0.1), ID 7.6 mm (+0.4/-0.0) with UTS 860 to 1100 MPa, Min. Yield Stress 700 MPa, Min. Elongation 12% | N/A | N/A | Initial Issue | 2019-05-04
I0116.1240 | ATLAS TIBIA NAIL, (ML), DIA. 12MM, LENGTH 400MM | RSS01TU1276 | N/A | N/A | Tube, in SS 316L, Confirming to ASTM A312 TP316L- OD 12.00 mm (+0.0/-0.1), ID 7.6 mm (+0.4/-0.0) with UTS 860 to 1100 MPa, Min. Yield Stress 700 MPa, Min. Elongation 12% | N/A | N/A | Initial Issue | 2019-05-04
I0116.1242 | ATLAS TIBIA NAIL, (ML), DIA. 12MM, LENGTH 420MM | RSS01TU1276 | N/A | N/A | Tube, in SS 316L, Confirming to ASTM A312 TP316L- OD 12.00 mm (+0.0/-0.1), ID 7.6 mm (+0.4/-0.0) with UTS 860 to 1100 MPa, Min. Yield Stress 700 MPa, Min. Elongation 12% | N/A | N/A | Initial Issue | 2019-05-04
I0117.0827 | ATLAS UNREAMED TIBIA NAIL, (AP), DIA. 8MM, LENGTH 270MM | RSS01RS1000 | N/A | N/A | Bar Round in 316L Confirming to IS 6528 Dia. - 10.00 mm (+0.0/-0.04), High Tensile Cold Drawn, Ground and Polished | N/A | N/A | Initial Issue | 2019-05-04
I0117.0828 | ATLAS UNREAMED TIBIA NAIL, (AP), DIA. 8MM, LENGTH 280MM | RSS01RS1000 | N/A | N/A | Bar Round in 316L Confirming to IS 6528 Dia. - 10.00 mm (+0.0/-0.04), High Tensile Cold Drawn, Ground and Polished | N/A | N/A | Initial Issue | 2019-05-04
I0117.0829 | ATLAS UNREAMED TIBIA NAIL, (AP), DIA. 8MM, LENGTH 290MM | RSS01RS1000 | N/A | N/A | Bar Round in 316L Confirming to IS 6528 Dia. - 10.00 mm (+0.0/-0.04), High Tensile Cold Drawn, Ground and Polished | N/A | N/A | Initial Issue | 2019-05-04
I0117.0830 | ATLAS UNREAMED TIBIA NAIL, (AP), DIA. 8MM, LENGTH 300MM | RSS01RS1000 | N/A | N/A | Bar Round in 316L Confirming to IS 6528 Dia. - 10.00 mm (+0.0/-0.04), High Tensile Cold Drawn, Ground and Polished | N/A | N/A | Initial Issue | 2019-05-04
I0117.0831 | ATLAS UNREAMED TIBIA NAIL, (AP), DIA. 8MM, LENGTH 310MM | RSS01RS1000 | N/A | N/A | Bar Round in 316L Confirming to IS 6528 Dia. - 10.00 mm (+0.0/-0.04), High Tensile Cold Drawn, Ground and Polished | N/A | N/A | Initial Issue | 2019-05-04
I0117.0832 | ATLAS UNREAMED TIBIA NAIL, (AP), DIA. 8MM, LENGTH 320MM | RSS01RS1000 | N/A | N/A | Bar Round in 316L Confirming to IS 6528 Dia. - 10.00 mm (+0.0/-0.04), High Tensile Cold Drawn, Ground and Polished | N/A | N/A | Initial Issue | 2019-05-04
I0117.0833 | ATLAS UNREAMED TIBIA NAIL, (AP), DIA. 8MM, LENGTH 330MM | RSS01RS1000 | N/A | N/A | Bar Round in 316L Confirming to IS 6528 Dia. - 10.00 mm (+0.0/-0.04), High Tensile Cold Drawn, Ground and Polished | N/A | N/A | Initial Issue | 2019-05-04
I0117.0834 | ATLAS UNREAMED TIBIA NAIL, (AP), DIA. 8MM, LENGTH 340MM | RSS01RS1000 | N/A | N/A | Bar Round in 316L Confirming to IS 6528 Dia. - 10.00 mm (+0.0/-0.04), High Tensile Cold Drawn, Ground and Polished | N/A | N/A | Initial Issue | 2019-05-04
I0117.0835 | ATLAS UNREAMED TIBIA NAIL, (AP), DIA. 8MM, LENGTH 350MM | RSS01RS1000 | N/A | N/A | Bar Round in 316L Confirming to IS 6528 Dia. - 10.00 mm (+0.0/-0.04), High Tensile Cold Drawn, Ground and Polished | N/A | N/A | Initial Issue | 2019-05-04
I0117.0836 | ATLAS UNREAMED TIBIA NAIL, (AP), DIA. 8MM, LENGTH 360MM | RSS01RS1000 | N/A | N/A | Bar Round in 316L Confirming to IS 6528 Dia. - 10.00 mm (+0.0/-0.04), High Tensile Cold Drawn, Ground and Polished | N/A | N/A | Initial Issue | 2019-05-04
I0117.0837 | ATLAS UNREAMED TIBIA NAIL, (AP), DIA. 8MM, LENGTH 370MM | RSS01RS1000 | N/A | N/A | Bar Round in 316L Confirming to IS 6528 Dia. - 10.00 mm (+0.0/-0.04), High Tensile Cold Drawn, Ground and Polished | N/A | N/A | Initial Issue | 2019-05-04
I0117.0838 | ATLAS UNREAMED TIBIA NAIL, (AP), DIA. 8MM, LENGTH 380MM | RSS01RS1000 | N/A | N/A | Bar Round in 316L Confirming to IS 6528 Dia. - 10.00 mm (+0.0/-0.04), High Tensile Cold Drawn, Ground and Polished | N/A | N/A | Initial Issue | 2019-05-04
I0117.0840 | ATLAS UNREAMED TIBIA NAIL, (AP), DIA. 8MM, LENGTH 400MM | RSS01RS1000 | N/A | N/A | Bar Round in 316L Confirming to IS 6528 Dia. - 10.00 mm (+0.0/-0.04), High Tensile Cold Drawn, Ground and Polished | N/A | N/A | Initial Issue | 2019-05-04
I0117.0842 | ATLAS UNREAMED TIBIA NAIL, (AP), DIA. 8MM, LENGTH 420MM | RSS01RS1000 | N/A | N/A | Bar Round in 316L Confirming to IS 6528 Dia. - 10.00 mm (+0.0/-0.04), High Tensile Cold Drawn, Ground and Polished | N/A | N/A | Initial Issue | 2019-05-04
I0117.0926 | ATLAS TIBIA NAIL, (AP), DIA. 9MM, LENGTH 260MM | RSS01TU9460 | N/A | N/A | Seamless Tube, in SS 316L, Confirming to ASTM A312 TP316L- OD 09.00 mm (+0.0/-0.1), ID 4.6 mm (+0.4/-0.0) with UTS 860 to 1100Mpa, Yield Stress 700 Mpa, Minimum, Elongation 12% Minimum. | N/A | N/A | Initial Issue | 2019-05-04
I0117.0927 | ATLAS TIBIA NAIL, (AP), DIA. 9MM, LENGTH 270MM | RSS01TU9460 | N/A | N/A | Seamless Tube, in SS 316L, Confirming to ASTM A312 TP316L- OD 09.00 mm (+0.0/-0.1), ID 4.6 mm (+0.4/-0.0) with UTS 860 to 1100Mpa, Yield Stress 700 Mpa, Minimum, Elongation 12% Minimum. | N/A | N/A | Initial Issue | 2019-05-04
I0117.0928 | ATLAS TIBIA NAIL, (AP), DIA. 9MM, LENGTH 280MM | RSS01TU9460 | N/A | N/A | Seamless Tube, in SS 316L, Confirming to ASTM A312 TP316L- OD 09.00 mm (+0.0/-0.1), ID 4.6 mm (+0.4/-0.0) with UTS 860 to 1100Mpa, Yield Stress 700 Mpa, Minimum, Elongation 12% Minimum. | N/A | N/A | Initial Issue | 2019-05-04
I0117.0929 | ATLAS TIBIA NAIL, (AP), DIA. 9MM, LENGTH 290MM | RSS01TU9460 | N/A | N/A | Seamless Tube, in SS 316L, Confirming to ASTM A312 TP316L- OD 09.00 mm (+0.0/-0.1), ID 4.6 mm (+0.4/-0.0) with UTS 860 to 1100Mpa, Yield Stress 700 Mpa, Minimum, Elongation 12% Minimum. | N/A | N/A | Initial Issue | 2019-05-04
I0117.0930 | ATLAS TIBIA NAIL, (AP), DIA. 9MM, LENGTH 300MM | RSS01TU9460 | N/A | N/A | Seamless Tube, in SS 316L, Confirming to ASTM A312 TP316L- OD 09.00 mm (+0.0/-0.1), ID 4.6 mm (+0.4/-0.0) with UTS 860 to 1100Mpa, Yield Stress 700 Mpa, Minimum, Elongation 12% Minimum. | N/A | N/A | Initial Issue | 2019-05-04
I0117.0931 | ATLAS TIBIA NAIL, (AP), DIA. 9MM, LENGTH 310MM | RSS01TU9460 | N/A | N/A | Seamless Tube, in SS 316L, Confirming to ASTM A312 TP316L- OD 09.00 mm (+0.0/-0.1), ID 4.6 mm (+0.4/-0.0) with UTS 860 to 1100Mpa, Yield Stress 700 Mpa, Minimum, Elongation 12% Minimum. | N/A | N/A | Initial Issue | 2019-05-04
I0117.0932 | ATLAS TIBIA NAIL, (AP), DIA. 9MM, LENGTH 320MM | RSS01TU9460 | N/A | N/A | Seamless Tube, in SS 316L, Confirming to ASTM A312 TP316L- OD 09.00 mm (+0.0/-0.1), ID 4.6 mm (+0.4/-0.0) with UTS 860 to 1100Mpa, Yield Stress 700 Mpa, Minimum, Elongation 12% Minimum. | N/A | N/A | Initial Issue | 2019-05-04
I0117.0933 | ATLAS TIBIA NAIL, (AP), DIA. 9MM, LENGTH 330MM | RSS01TU9460 | N/A | N/A | Seamless Tube, in SS 316L, Confirming to ASTM A312 TP316L- OD 09.00 mm (+0.0/-0.1), ID 4.6 mm (+0.4/-0.0) with UTS 860 to 1100Mpa, Yield Stress 700 Mpa, Minimum, Elongation 12% Minimum. | N/A | N/A | Initial Issue | 2019-05-04
I0117.0934 | ATLAS TIBIA NAIL, (AP), DIA. 9MM, LENGTH 340MM | RSS01TU9460 | N/A | N/A | Seamless Tube, in SS 316L, Confirming to ASTM A312 TP316L- OD 09.00 mm (+0.0/-0.1), ID 4.6 mm (+0.4/-0.0) with UTS 860 to 1100Mpa, Yield Stress 700 Mpa, Minimum, Elongation 12% Minimum. | N/A | N/A | Initial Issue | 2019-05-04
I0117.0935 | ATLAS TIBIA NAIL, (AP), DIA. 9MM, LENGTH 350MM | RSS01TU9460 | N/A | N/A | Seamless Tube, in SS 316L, Confirming to ASTM A312 TP316L- OD 09.00 mm (+0.0/-0.1), ID 4.6 mm (+0.4/-0.0) with UTS 860 to 1100Mpa, Yield Stress 700 Mpa, Minimum, Elongation 12% Minimum. | N/A | N/A | Initial Issue | 2019-05-04
I0117.0936 | ATLAS TIBIA NAIL, (AP), DIA. 9MM, LENGTH 360MM | RSS01TU9460 | N/A | N/A | Seamless Tube, in SS 316L, Confirming to ASTM A312 TP316L- OD 09.00 mm (+0.0/-0.1), ID 4.6 mm (+0.4/-0.0) with UTS 860 to 1100Mpa, Yield Stress 700 Mpa, Minimum, Elongation 12% Minimum. | N/A | N/A | Initial Issue | 2019-05-04
I0117.0937 | ATLAS TIBIA NAIL, (AP), DIA. 9MM, LENGTH 370MM | RSS01TU9460 | N/A | N/A | Seamless Tube, in SS 316L, Confirming to ASTM A312 TP316L- OD 09.00 mm (+0.0/-0.1), ID 4.6 mm (+0.4/-0.0) with UTS 860 to 1100Mpa, Yield Stress 700 Mpa, Minimum, Elongation 12% Minimum. | N/A | N/A | Initial Issue | 2019-05-04
I0117.0938 | ATLAS TIBIA NAIL, (AP), DIA. 9MM, LENGTH 380MM | RSS01TU9460 | N/A | N/A | Seamless Tube, in SS 316L, Confirming to ASTM A312 TP316L- OD 09.00 mm (+0.0/-0.1), ID 4.6 mm (+0.4/-0.0) with UTS 860 to 1100Mpa, Yield Stress 700 Mpa, Minimum, Elongation 12% Minimum. | N/A | N/A | Initial Issue | 2019-05-04
I0117.0940 | ATLAS TIBIA NAIL, (AP), DIA. 9MM, LENGTH 400MM | RSS01TU9460 | N/A | N/A | Seamless Tube, in SS 316L, Confirming to ASTM A312 TP316L- OD 09.00 mm (+0.0/-0.1), ID 4.6 mm (+0.4/-0.0) with UTS 860 to 1100Mpa, Yield Stress 700 Mpa, Minimum, Elongation 12% Minimum. | N/A | N/A | Initial Issue | 2019-05-04
I0117.0942 | ATLAS TIBIA NAIL, (AP), DIA. 9MM, LENGTH 420MM | RSS01TU9460 | N/A | N/A | Seamless Tube, in SS 316L, Confirming to ASTM A312 TP316L- OD 09.00 mm (+0.0/-0.1), ID 4.6 mm (+0.4/-0.0) with UTS 860 to 1100Mpa, Yield Stress 700 Mpa, Minimum, Elongation 12% Minimum. | N/A | N/A | Initial Issue | 2019-05-04
I0117.1027 | ATLAS TIBIA NAIL, (AP), DIA. 10MM, LENGTH 270MM | RSS01TU1056 | N/A | N/A | Seamless Tube, in SS 316L, Confirming to ASTM A312 TP316L- OD 10.00 mm (+0.0/-0.1), ID 5.6 mm (+0.4/-0.0) with UTS 860 to 1100Mpa, Yield Stressa 700 Mpa, Minimum, Elongation 12% Minimum. | N/A | N/A | Initial Issue | 2019-05-04
I0117.1028 | ATLAS TIBIA NAIL, (AP), DIA. 10MM, LENGTH 280MM | RSS01TU1056 | N/A | N/A | Seamless Tube, in SS 316L, Confirming to ASTM A312 TP316L- OD 10.00 mm (+0.0/-0.1), ID 5.6 mm (+0.4/-0.0) with UTS 860 to 1100Mpa, Yield Stressa 700 Mpa, Minimum, Elongation 12% Minimum. | N/A | N/A | Initial Issue | 2019-05-04
I0117.1029 | ATLAS TIBIA NAIL, (AP), DIA. 10MM, LENGTH 290MM | RSS01TU1056 | N/A | N/A | Seamless Tube, in SS 316L, Confirming to ASTM A312 TP316L- OD 10.00 mm (+0.0/-0.1), ID 5.6 mm (+0.4/-0.0) with UTS 860 to 1100Mpa, Yield Stressa 700 Mpa, Minimum, Elongation 12% Minimum. | N/A | N/A | Initial Issue | 2019-05-04
I0117.1030 | ATLAS TIBIA NAIL, (AP), DIA. 10MM, LENGTH 300MM | RSS01TU1056 | N/A | N/A | Seamless Tube, in SS 316L, Confirming to ASTM A312 TP316L- OD 10.00 mm (+0.0/-0.1), ID 5.6 mm (+0.4/-0.0) with UTS 860 to 1100Mpa, Yield Stressa 700 Mpa, Minimum, Elongation 12% Minimum. | N/A | N/A | Initial Issue | 2019-05-04
I0117.1031 | ATLAS TIBIA NAIL, (AP), DIA. 10MM, LENGTH 310MM | RSS01TU1056 | N/A | N/A | Seamless Tube, in SS 316L, Confirming to ASTM A312 TP316L- OD 10.00 mm (+0.0/-0.1), ID 5.6 mm (+0.4/-0.0) with UTS 860 to 1100Mpa, Yield Stressa 700 Mpa, Minimum, Elongation 12% Minimum. | N/A | N/A | Initial Issue | 2019-05-04
I0117.1032 | ATLAS TIBIA NAIL, (AP), DIA. 10MM, LENGTH 320MM | RSS01TU1056 | N/A | N/A | Seamless Tube, in SS 316L, Confirming to ASTM A312 TP316L- OD 10.00 mm (+0.0/-0.1), ID 5.6 mm (+0.4/-0.0) with UTS 860 to 1100Mpa, Yield Stressa 700 Mpa, Minimum, Elongation 12% Minimum. | N/A | N/A | Initial Issue | 2019-05-04
I0117.1033 | ATLAS TIBIA NAIL, (AP), DIA. 10MM, LENGTH 330MM | RSS01TU1056 | N/A | N/A | Seamless Tube, in SS 316L, Confirming to ASTM A312 TP316L- OD 10.00 mm (+0.0/-0.1), ID 5.6 mm (+0.4/-0.0) with UTS 860 to 1100Mpa, Yield Stressa 700 Mpa, Minimum, Elongation 12% Minimum. | N/A | N/A | Initial Issue | 2019-05-04
I0117.1034 | ATLAS TIBIA NAIL, (AP), DIA. 10MM, LENGTH 340MM | RSS01TU1056 | N/A | N/A | Seamless Tube, in SS 316L, Confirming to ASTM A312 TP316L- OD 10.00 mm (+0.0/-0.1), ID 5.6 mm (+0.4/-0.0) with UTS 860 to 1100Mpa, Yield Stressa 700 Mpa, Minimum, Elongation 12% Minimum. | N/A | N/A | Initial Issue | 2019-05-04
I0117.1035 | ATLAS TIBIA NAIL, (AP), DIA. 10MM, LENGTH 350MM | RSS01TU1056 | N/A | N/A | Seamless Tube, in SS 316L, Confirming to ASTM A312 TP316L- OD 10.00 mm (+0.0/-0.1), ID 5.6 mm (+0.4/-0.0) with UTS 860 to 1100Mpa, Yield Stressa 700 Mpa, Minimum, Elongation 12% Minimum. | N/A | N/A | Initial Issue | 2019-05-04
I0117.1036 | ATLAS TIBIA NAIL, (AP), DIA. 10MM, LENGTH 360MM | RSS01TU1056 | N/A | N/A | Seamless Tube, in SS 316L, Confirming to ASTM A312 TP316L- OD 10.00 mm (+0.0/-0.1), ID 5.6 mm (+0.4/-0.0) with UTS 860 to 1100Mpa, Yield Stressa 700 Mpa, Minimum, Elongation 12% Minimum. | N/A | N/A | Initial Issue | 2019-05-04
I0117.1037 | ATLAS TIBIA NAIL, (AP), DIA. 10MM, LENGTH 370MM | RSS01TU1056 | N/A | N/A | Seamless Tube, in SS 316L, Confirming to ASTM A312 TP316L- OD 10.00 mm (+0.0/-0.1), ID 5.6 mm (+0.4/-0.0) with UTS 860 to 1100Mpa, Yield Stressa 700 Mpa, Minimum, Elongation 12% Minimum. | N/A | N/A | Initial Issue | 2019-05-04
I0117.1038 | ATLAS TIBIA NAIL, (AP), DIA. 10MM, LENGTH 380MM | RSS01TU1056 | N/A | N/A | Seamless Tube, in SS 316L, Confirming to ASTM A312 TP316L- OD 10.00 mm (+0.0/-0.1), ID 5.6 mm (+0.4/-0.0) with UTS 860 to 1100Mpa, Yield Stressa 700 Mpa, Minimum, Elongation 12% Minimum. | N/A | N/A | Initial Issue | 2019-05-04
I0117.1039 | ATLAS TIBIA NAIL, (AP), DIA. 10MM, LENGTH 390MM | RSS01TU1056 | N/A | N/A | Seamless Tube, in SS 316L, Confirming to ASTM A312 TP316L- OD 10.00 mm (+0.0/-0.1), ID 5.6 mm (+0.4/-0.0) with UTS 860 to 1100Mpa, Yield Stressa 700 Mpa, Minimum, Elongation 12% Minimum. | N/A | N/A | Initial Issue | 2019-05-04
I0117.1040 | ATLAS TIBIA NAIL, (AP), DIA. 10MM, LENGTH 400MM | RSS01TU1056 | N/A | N/A | Seamless Tube, in SS 316L, Confirming to ASTM A312 TP316L- OD 10.00 mm (+0.0/-0.1), ID 5.6 mm (+0.4/-0.0) with UTS 860 to 1100Mpa, Yield Stressa 700 Mpa, Minimum, Elongation 12% Minimum. | N/A | N/A | Initial Issue | 2019-05-04
I0117.1042 | ATLAS TIBIA NAIL, (AP), DIA. 10MM, LENGTH 420MM | RSS01TU1056 | N/A | N/A | Seamless Tube, in SS 316L, Confirming to ASTM A312 TP316L- OD 10.00 mm (+0.0/-0.1), ID 5.6 mm (+0.4/-0.0) with UTS 860 to 1100Mpa, Yield Stressa 700 Mpa, Minimum, Elongation 12% Minimum. | N/A | N/A | Initial Issue | 2019-05-04
I0117.1127 | ATLAS TIBIA NAIL, (AP), DIA. 11MM, LENGTH 270MM | RSS01TU11066 | N/A | N/A | Seamless Tube, in SS 316L, Confirming to ASTM A312 TP316L- OD 11.00 mm (+0.0/-0.1), ID 6.6 mm (+0.4/-0.0) with UTS 860 to 1100Mpa, Yield Stressa 700 Mpa, Minimum, Elongation 12% Minimum. | N/A | N/A | Initial Issue | 2019-05-04
I0117.1128 | ATLAS TIBIA NAIL, (AP), DIA. 11MM, LENGTH 280MM | RSS01TU11066 | N/A | N/A | Seamless Tube, in SS 316L, Confirming to ASTM A312 TP316L- OD 11.00 mm (+0.0/-0.1), ID 6.6 mm (+0.4/-0.0) with UTS 860 to 1100Mpa, Yield Stressa 700 Mpa, Minimum, Elongation 12% Minimum. | N/A | N/A | Initial Issue | 2019-05-04
I0117.1129 | ATLAS TIBIA NAIL, (AP), DIA. 11MM, LENGTH 290MM | RSS01TU11066 | N/A | N/A | Seamless Tube, in SS 316L, Confirming to ASTM A312 TP316L- OD 11.00 mm (+0.0/-0.1), ID 6.6 mm (+0.4/-0.0) with UTS 860 to 1100Mpa, Yield Stressa 700 Mpa, Minimum, Elongation 12% Minimum. | N/A | N/A | Initial Issue | 2019-05-04
I0117.1130 | ATLAS TIBIA NAIL, (AP), DIA. 11MM, LENGTH 300MM | RSS01TU11066 | N/A | N/A | Seamless Tube, in SS 316L, Confirming to ASTM A312 TP316L- OD 11.00 mm (+0.0/-0.1), ID 6.6 mm (+0.4/-0.0) with UTS 860 to 1100Mpa, Yield Stressa 700 Mpa, Minimum, Elongation 12% Minimum. | N/A | N/A | Initial Issue | 2019-05-04
I0117.1131 | ATLAS TIBIA NAIL, (AP), DIA. 11MM, LENGTH 310MM | RSS01TU11066 | N/A | N/A | Seamless Tube, in SS 316L, Confirming to ASTM A312 TP316L- OD 11.00 mm (+0.0/-0.1), ID 6.6 mm (+0.4/-0.0) with UTS 860 to 1100Mpa, Yield Stressa 700 Mpa, Minimum, Elongation 12% Minimum. | N/A | N/A | Initial Issue | 2019-05-04
I0117.1132 | ATLAS TIBIA NAIL, (AP), DIA. 11MM, LENGTH 320MM | RSS01TU11066 | N/A | N/A | Seamless Tube, in SS 316L, Confirming to ASTM A312 TP316L- OD 11.00 mm (+0.0/-0.1), ID 6.6 mm (+0.4/-0.0) with UTS 860 to 1100Mpa, Yield Stressa 700 Mpa, Minimum, Elongation 12% Minimum. | N/A | N/A | Initial Issue | 2019-05-04
I0117.1133 | ATLAS TIBIA NAIL, (AP), DIA. 11MM, LENGTH 330MM | RSS01TU11066 | N/A | N/A | Seamless Tube, in SS 316L, Confirming to ASTM A312 TP316L- OD 11.00 mm (+0.0/-0.1), ID 6.6 mm (+0.4/-0.0) with UTS 860 to 1100Mpa, Yield Stressa 700 Mpa, Minimum, Elongation 12% Minimum. | N/A | N/A | Initial Issue | 2019-05-04
I0117.1134 | ATLAS TIBIA NAIL, (AP), DIA. 11MM, LENGTH 340MM | RSS01TU11066 | N/A | N/A | Seamless Tube, in SS 316L, Confirming to ASTM A312 TP316L- OD 11.00 mm (+0.0/-0.1), ID 6.6 mm (+0.4/-0.0) with UTS 860 to 1100Mpa, Yield Stressa 700 Mpa, Minimum, Elongation 12% Minimum. | N/A | N/A | Initial Issue | 2019-05-04
I0117.1135 | ATLAS TIBIA NAIL, (AP), DIA. 11MM, LENGTH 350MM | RSS01TU11066 | N/A | N/A | Seamless Tube, in SS 316L, Confirming to ASTM A312 TP316L- OD 11.00 mm (+0.0/-0.1), ID 6.6 mm (+0.4/-0.0) with UTS 860 to 1100Mpa, Yield Stressa 700 Mpa, Minimum, Elongation 12% Minimum. | N/A | N/A | Initial Issue | 2019-05-04
I0117.1136 | ATLAS TIBIA NAIL, (AP), DIA. 11MM, LENGTH 360MM | RSS01TU11066 | N/A | N/A | Seamless Tube, in SS 316L, Confirming to ASTM A312 TP316L- OD 11.00 mm (+0.0/-0.1), ID 6.6 mm (+0.4/-0.0) with UTS 860 to 1100Mpa, Yield Stressa 700 Mpa, Minimum, Elongation 12% Minimum. | N/A | N/A | Initial Issue | 2019-05-04
I0117.1137 | ATLAS TIBIA NAIL, (AP), DIA. 11MM, LENGTH 370MM | RSS01TU11066 | N/A | N/A | Seamless Tube, in SS 316L, Confirming to ASTM A312 TP316L- OD 11.00 mm (+0.0/-0.1), ID 6.6 mm (+0.4/-0.0) with UTS 860 to 1100Mpa, Yield Stressa 700 Mpa, Minimum, Elongation 12% Minimum. | N/A | N/A | Initial Issue | 2019-05-04
I0117.1138 | ATLAS TIBIA NAIL, (AP), DIA. 11MM, LENGTH 380MM | RSS01TU11066 | N/A | N/A | Seamless Tube, in SS 316L, Confirming to ASTM A312 TP316L- OD 11.00 mm (+0.0/-0.1), ID 6.6 mm (+0.4/-0.0) with UTS 860 to 1100Mpa, Yield Stressa 700 Mpa, Minimum, Elongation 12% Minimum. | N/A | N/A | Initial Issue | 2019-05-04
I0117.1140 | ATLAS TIBIA NAIL, (AP), DIA. 11MM, LENGTH 400MM | RSS01TU11066 | N/A | N/A | Seamless Tube, in SS 316L, Confirming to ASTM A312 TP316L- OD 11.00 mm (+0.0/-0.1), ID 6.6 mm (+0.4/-0.0) with UTS 860 to 1100Mpa, Yield Stressa 700 Mpa, Minimum, Elongation 12% Minimum. | N/A | N/A | Initial Issue | 2019-05-04
I0117.1141 | ATLAS TIBIA NAIL, (AP), DIA. 11MM, LENGTH 410MM | RSS01TU11066 | N/A | N/A | Seamless Tube, in SS 316L, Confirming to ASTM A312 TP316L- OD 11.00 mm (+0.0/-0.1), ID 6.6 mm (+0.4/-0.0) with UTS 860 to 1100Mpa, Yield Stressa 700 Mpa, Minimum, Elongation 12% Minimum. | N/A | N/A | Initial Issue | 2019-05-04
I0117.1142 | ATLAS TIBIA NAIL, (AP), DIA. 11MM, LENGTH 420MM | RSS01TU11066 | N/A | N/A | Seamless Tube, in SS 316L, Confirming to ASTM A312 TP316L- OD 11.00 mm (+0.0/-0.1), ID 6.6 mm (+0.4/-0.0) with UTS 860 to 1100Mpa, Yield Stressa 700 Mpa, Minimum, Elongation 12% Minimum. | N/A | N/A | Initial Issue | 2019-05-04
I0117.1143 | ATLAS TIBIA NAIL, (AP), DIA. 11MM, LENGTH 430MM | RSS01TU11066 | N/A | N/A | Seamless Tube, in SS 316L, Confirming to ASTM A312 TP316L- OD 11.00 mm (+0.0/-0.1), ID 6.6 mm (+0.4/-0.0) with UTS 860 to 1100Mpa, Yield Stressa 700 Mpa, Minimum, Elongation 12% Minimum. | N/A | N/A | Initial Issue | 2019-05-04
I0117.1144 | ATLAS TIBIA NAIL, (AP), DIA. 11MM, LENGTH 440MM | RSS01TU11066 | N/A | N/A | Seamless Tube, in SS 316L, Confirming to ASTM A312 TP316L- OD 11.00 mm (+0.0/-0.1), ID 6.6 mm (+0.4/-0.0) with UTS 860 to 1100Mpa, Yield Stressa 700 Mpa, Minimum, Elongation 12% Minimum. | N/A | N/A | Initial Issue | 2019-05-04
I0117.1227 | ATLAS TIBIA NAIL, (AP), DIA. 12MM, LENGTH 270MM | RSS01TU1276 | N/A | N/A | Tube, in SS 316L, Confirming to ASTM A312 TP316L- OD 12.00 mm (+0.0/-0.1), ID 7.6 mm (+0.4/-0.0) with UTS 860 to 1100 MPa, Min. Yield Stress 700 MPa, Min. Elongation 12% | N/A | N/A | Initial Issue | 2019-05-04
I0117.1228 | ATLAS TIBIA NAIL, (AP), DIA. 12MM, LENGTH 280MM | RSS01TU1276 | N/A | N/A | Tube, in SS 316L, Confirming to ASTM A312 TP316L- OD 12.00 mm (+0.0/-0.1), ID 7.6 mm (+0.4/-0.0) with UTS 860 to 1100 MPa, Min. Yield Stress 700 MPa, Min. Elongation 12% | N/A | N/A | Initial Issue | 2019-05-04
I0117.1229 | ATLAS TIBIA NAIL, (AP), DIA. 12MM, LENGTH 290MM | RSS01TU1276 | N/A | N/A | Tube, in SS 316L, Confirming to ASTM A312 TP316L- OD 12.00 mm (+0.0/-0.1), ID 7.6 mm (+0.4/-0.0) with UTS 860 to 1100 MPa, Min. Yield Stress 700 MPa, Min. Elongation 12% | N/A | N/A | Initial Issue | 2019-05-04
I0117.1230 | ATLAS TIBIA NAIL, (AP), DIA. 12MM, LENGTH 300MM | RSS01TU1276 | N/A | N/A | Tube, in SS 316L, Confirming to ASTM A312 TP316L- OD 12.00 mm (+0.0/-0.1), ID 7.6 mm (+0.4/-0.0) with UTS 860 to 1100 MPa, Min. Yield Stress 700 MPa, Min. Elongation 12% | N/A | N/A | Initial Issue | 2019-05-04
I0117.1231 | ATLAS TIBIA NAIL, (AP), DIA. 12MM, LENGTH 310MM | RSS01TU1276 | N/A | N/A | Tube, in SS 316L, Confirming to ASTM A312 TP316L- OD 12.00 mm (+0.0/-0.1), ID 7.6 mm (+0.4/-0.0) with UTS 860 to 1100 MPa, Min. Yield Stress 700 MPa, Min. Elongation 12% | N/A | N/A | Initial Issue | 2019-05-04
I0117.1232 | ATLAS TIBIA NAIL, (AP), DIA. 12MM, LENGTH 320MM | RSS01TU1276 | N/A | N/A | Tube, in SS 316L, Confirming to ASTM A312 TP316L- OD 12.00 mm (+0.0/-0.1), ID 7.6 mm (+0.4/-0.0) with UTS 860 to 1100 MPa, Min. Yield Stress 700 MPa, Min. Elongation 12% | N/A | N/A | Initial Issue | 2019-05-04
I0117.1233 | ATLAS TIBIA NAIL, (AP), DIA. 12MM, LENGTH 330MM | RSS01TU1276 | N/A | N/A | Tube, in SS 316L, Confirming to ASTM A312 TP316L- OD 12.00 mm (+0.0/-0.1), ID 7.6 mm (+0.4/-0.0) with UTS 860 to 1100 MPa, Min. Yield Stress 700 MPa, Min. Elongation 12% | N/A | N/A | Initial Issue | 2019-05-04
I0117.1234 | ATLAS TIBIA NAIL, (AP), DIA. 12MM, LENGTH 340MM | RSS01TU1276 | N/A | N/A | Tube, in SS 316L, Confirming to ASTM A312 TP316L- OD 12.00 mm (+0.0/-0.1), ID 7.6 mm (+0.4/-0.0) with UTS 860 to 1100 MPa, Min. Yield Stress 700 MPa, Min. Elongation 12% | N/A | N/A | Initial Issue | 2019-05-04
I0117.1235 | ATLAS TIBIA NAIL, (AP), DIA. 12MM, LENGTH 350MM | RSS01TU1276 | N/A | N/A | Tube, in SS 316L, Confirming to ASTM A312 TP316L- OD 12.00 mm (+0.0/-0.1), ID 7.6 mm (+0.4/-0.0) with UTS 860 to 1100 MPa, Min. Yield Stress 700 MPa, Min. Elongation 12% | N/A | N/A | Initial Issue | 2019-05-04
I0117.1236 | ATLAS TIBIA NAIL, (AP), DIA. 12MM, LENGTH 360MM | RSS01TU1276 | N/A | N/A | Tube, in SS 316L, Confirming to ASTM A312 TP316L- OD 12.00 mm (+0.0/-0.1), ID 7.6 mm (+0.4/-0.0) with UTS 860 to 1100 MPa, Min. Yield Stress 700 MPa, Min. Elongation 12% | N/A | N/A | Initial Issue | 2019-05-04
I0117.1237 | ATLAS TIBIA NAIL, (AP), DIA. 12MM, LENGTH 370MM | RSS01TU1276 | N/A | N/A | Tube, in SS 316L, Confirming to ASTM A312 TP316L- OD 12.00 mm (+0.0/-0.1), ID 7.6 mm (+0.4/-0.0) with UTS 860 to 1100 MPa, Min. Yield Stress 700 MPa, Min. Elongation 12% | N/A | N/A | Initial Issue | 2019-05-04
I0117.1238 | ATLAS TIBIA NAIL, (AP), DIA. 12MM, LENGTH 380MM | RSS01TU1276 | N/A | N/A | Tube, in SS 316L, Confirming to ASTM A312 TP316L- OD 12.00 mm (+0.0/-0.1), ID 7.6 mm (+0.4/-0.0) with UTS 860 to 1100 MPa, Min. Yield Stress 700 MPa, Min. Elongation 12% | N/A | N/A | Initial Issue | 2019-05-04
I0117.1240 | ATLAS TIBIA NAIL, (AP), DIA. 12MM, LENGTH 400MM | RSS01TU1276 | N/A | N/A | Tube, in SS 316L, Confirming to ASTM A312 TP316L- OD 12.00 mm (+0.0/-0.1), ID 7.6 mm (+0.4/-0.0) with UTS 860 to 1100 MPa, Min. Yield Stress 700 MPa, Min. Elongation 12% | N/A | N/A | Initial Issue | 2019-05-04
I0117.1242 | ATLAS TIBIA NAIL, (AP), DIA. 12MM, LENGTH 420MM | RSS01TU1276 | N/A | N/A | Tube, in SS 316L, Confirming to ASTM A312 TP316L- OD 12.00 mm (+0.0/-0.1), ID 7.6 mm (+0.4/-0.0) with UTS 860 to 1100 MPa, Min. Yield Stress 700 MPa, Min. Elongation 12% | N/A | N/A | Initial Issue | 2019-05-04
I0118.2044 | ATLAS TIFLEX NAIL DIA. 2.0MM; 440MM LONG | RTI01RS020 | N/A | N/A | Bar Round Dia. 2mm H7 Titanium Alloy Ti6AL4V - ELI Grade Conforming to ASTM F 136 - 11 | N/A | N/A | Initial Issue | 2019-05-04
I0118.2544 | ATLAS TIFLEX NAIL DIA. 2.5MM; 440MM LONG | RTI01RS025 | N/A | N/A | Round Bar, Dia- 2.50 mm (+0.00/-0.02), Titanium Alloy Ti6AL4V – ELI Grade, Conforming To ASTM F 136 | N/A | N/A | Initial Issue | 2019-05-04
I0118.3044 | ATLAS TIFLEX NAIL DIA. 3.0MM; 440MM LONG | RTI01RS030 | N/A | N/A | Round Bar, Dia- 3.00 mm (+0.00/-0.02), Titanium Alloy Ti6AL4V – ELI Grade, Conforming To ASTM F 136 | N/A | N/A | Initial Issue | 2019-05-04
I0118.3544 | ATLAS TIFLEX NAIL DIA. 3.5MM; 440MM LONG | RTI01RS035 | N/A | N/A | Round Bar, Dia- 3.50 mm (+0.00/-0.02), Titanium Alloy Ti6AL4V – ELI Grade, Conforming To ASTM F 136 | N/A | N/A | Initial Issue | 2019-05-04
I0118.4044 | ATLAS TIFLEX NAIL DIA. 4.0MM; 440MM LONG | RTI01RS040 | N/A | N/A | Round Bar, Dia- 4.00 mm (+0.00/-0.02), Titanium Alloy Ti6AL4V – ELI Grade, Conforming To ASTM F 136 | N/A | N/A | Initial Issue | 2019-05-04
I0140.1026 | ATLAS TFN, 10MM X 26CM | RTI01RS12A | N/A | N/A | Round Bar, Dia. 12mm (+0/-0.02), In Titanium Alloy Ti6AL4V – ELI Grade, Conforming To ASTM F 136 - 11 | N/A | N/A | Initial Issue | 2019-05-04
I0140.1028 | ATLAS TFN, 10MM X 28CM | RTI01RS12A | N/A | N/A | Round Bar, Dia. 12mm (+0/-0.02), In Titanium Alloy Ti6AL4V – ELI Grade, Conforming To ASTM F 136 - 11 | N/A | N/A | Initial Issue | 2019-05-04
I0140.1030 | ATLAS TFN, 10MM X 30CM | RTI01RS12A | N/A | N/A | Round Bar, Dia. 12mm (+0/-0.02), In Titanium Alloy Ti6AL4V – ELI Grade, Conforming To ASTM F 136 - 11 | N/A | N/A | Initial Issue | 2019-05-04
I0140.1032 | ATLAS TFN, 10MM X 32CM | RTI01RS12A | N/A | N/A | Round Bar, Dia. 12mm (+0/-0.02), In Titanium Alloy Ti6AL4V – ELI Grade, Conforming To ASTM F 136 - 11 | N/A | N/A | Initial Issue | 2019-05-04
I0140.1034 | ATLAS TFN, 10MM X 34CM | RTI01RS12A | N/A | N/A | Round Bar, Dia. 12mm (+0/-0.02), In Titanium Alloy Ti6AL4V – ELI Grade, Conforming To ASTM F 136 - 11 | N/A | N/A | Initial Issue | 2019-05-04
I0140.1036 | ATLAS TFN, 10MM X 36CM | RTI01RS12A | N/A | N/A | Round Bar, Dia. 12mm (+0/-0.02), In Titanium Alloy Ti6AL4V – ELI Grade, Conforming To ASTM F 136 - 11 | N/A | N/A | Initial Issue | 2019-05-04
I0140.1038 | ATLAS TFN, 10MM X 38CM | RTI01RS12A | N/A | N/A | Round Bar, Dia. 12mm (+0/-0.02), In Titanium Alloy Ti6AL4V – ELI Grade, Conforming To ASTM F 136 - 11 | N/A | N/A | Initial Issue | 2019-05-04
I0140.1040 | ATLAS TFN, 10MM X 40CM | RTI01RS12A | N/A | N/A | Round Bar, Dia. 12mm (+0/-0.02), In Titanium Alloy Ti6AL4V – ELI Grade, Conforming To ASTM F 136 - 11 | N/A | N/A | Initial Issue | 2019-05-04
I0140.1042 | ATLAS TFN, 10MM X 42CM | RTI01RS12A | N/A | N/A | Round Bar, Dia. 12mm (+0/-0.02), In Titanium Alloy Ti6AL4V – ELI Grade, Conforming To ASTM F 136 - 11 | N/A | N/A | Initial Issue | 2019-05-04
I0140.1044 | ATLAS TFN, 10MM X 44CM | RTI01RS12A | N/A | N/A | Round Bar, Dia. 12mm (+0/-0.02), In Titanium Alloy Ti6AL4V – ELI Grade, Conforming To ASTM F 136 - 11 | N/A | N/A | Initial Issue | 2019-05-04
I0140.1046 | ATLAS TFN, 10MM X 46CM | RTI01RS12A | N/A | N/A | Round Bar, Dia. 12mm (+0/-0.02), In Titanium Alloy Ti6AL4V – ELI Grade, Conforming To ASTM F 136 - 11 | N/A | N/A | Initial Issue | 2019-05-04
I0140.1048 | ATLAS TFN, 10MM X 48CM | RTI01RS12A | N/A | N/A | Round Bar, Dia. 12mm (+0/-0.02), In Titanium Alloy Ti6AL4V – ELI Grade, Conforming To ASTM F 136 - 11 | N/A | N/A | Initial Issue | 2019-05-04
I0140.1050 | ATLAS TFN, 10MM X 50CM | RTI01RS12A | N/A | N/A | Round Bar, Dia. 12mm (+0/-0.02), In Titanium Alloy Ti6AL4V – ELI Grade, Conforming To ASTM F 136 - 11 | N/A | N/A | Initial Issue | 2019-05-04
I0140.1126 | ATLAS TFN, 11.5MM X 26CM | RTI01RS12A | N/A | N/A | Round Bar, Dia. 12mm (+0/-0.02), In Titanium Alloy Ti6AL4V – ELI Grade, Conforming To ASTM F 136 - 11 | N/A | N/A | Initial Issue | 2019-05-04
I0140.1128 | ATLAS TFN, 11.5MM X 28CM | RTI01RS12A | N/A | N/A | Round Bar, Dia. 12mm (+0/-0.02), In Titanium Alloy Ti6AL4V – ELI Grade, Conforming To ASTM F 136 - 11 | N/A | N/A | Initial Issue | 2019-05-04
I0140.1130 | ATLAS TFN, 11.5MM X 30CM | RTI01RS12A | N/A | N/A | Round Bar, Dia. 12mm (+0/-0.02), In Titanium Alloy Ti6AL4V – ELI Grade, Conforming To ASTM F 136 - 11 | N/A | N/A | Initial Issue | 2019-05-04
I0140.1132 | ATLAS TFN, 11.5MM X 32CM | RTI01RS12A | N/A | N/A | Round Bar, Dia. 12mm (+0/-0.02), In Titanium Alloy Ti6AL4V – ELI Grade, Conforming To ASTM F 136 - 11 | N/A | N/A | Initial Issue | 2019-05-04
I0140.1134 | ATLAS TFN, 11.5MM X 34CM | RTI01RS12A | N/A | N/A | Round Bar, Dia. 12mm (+0/-0.02), In Titanium Alloy Ti6AL4V – ELI Grade, Conforming To ASTM F 136 - 11 | N/A | N/A | Initial Issue | 2019-05-04
I0140.1136 | ATLAS TFN, 11.5MM X 36CM | RTI01RS12A | N/A | N/A | Round Bar, Dia. 12mm (+0/-0.02), In Titanium Alloy Ti6AL4V – ELI Grade, Conforming To ASTM F 136 - 11 | N/A | N/A | Initial Issue | 2019-05-04
I0140.1138 | ATLAS TFN, 11.5MM X 38CM | RTI01RS12A | N/A | N/A | Round Bar, Dia. 12mm (+0/-0.02), In Titanium Alloy Ti6AL4V – ELI Grade, Conforming To ASTM F 136 - 11 | N/A | N/A | Initial Issue | 2019-05-04
I0140.1140 | ATLAS TFN, 11.5MM X 40CM | RTI01RS12A | N/A | N/A | Round Bar, Dia. 12mm (+0/-0.02), In Titanium Alloy Ti6AL4V – ELI Grade, Conforming To ASTM F 136 - 11 | N/A | N/A | Initial Issue | 2019-05-04
I0140.1142 | ATLAS TFN, 11.5MM X 42CM | RTI01RS12A | N/A | N/A | Round Bar, Dia. 12mm (+0/-0.02), In Titanium Alloy Ti6AL4V – ELI Grade, Conforming To ASTM F 136 - 11 | N/A | N/A | Initial Issue | 2019-05-04
I0140.1144 | ATLAS TFN, 11.5MM X 44CM | RTI01RS12A | N/A | N/A | Round Bar, Dia. 12mm (+0/-0.02), In Titanium Alloy Ti6AL4V – ELI Grade, Conforming To ASTM F 136 - 11 | N/A | N/A | Initial Issue | 2019-05-04
I0140.1146 | ATLAS TFN, 11.5MM X 46CM | RTI01RS12A | N/A | N/A | Round Bar, Dia. 12mm (+0/-0.02), In Titanium Alloy Ti6AL4V – ELI Grade, Conforming To ASTM F 136 - 11 | N/A | N/A | Initial Issue | 2019-05-04
I0140.1148 | ATLAS TFN, 11.5MM X 48CM | RTI01RS12A | N/A | N/A | Round Bar, Dia. 12mm (+0/-0.02), In Titanium Alloy Ti6AL4V – ELI Grade, Conforming To ASTM F 136 - 11 | N/A | N/A | Initial Issue | 2019-05-04
I0140.1150 | ATLAS TFN, 11.5MM X 50CM | RTI01RS12A | N/A | N/A | Round Bar, Dia. 12mm (+0/-0.02), In Titanium Alloy Ti6AL4V – ELI Grade, Conforming To ASTM F 136 - 11 | N/A | N/A | Initial Issue | 2019-05-04
I0140.1326 | ATLAS TFN, 13MM X 26CM | RTI01RS13 | N/A | N/A | Round Bar, Dia. 13mm (+0.00/-0.02) Titanium Alloy Ti6AL4V – ELI Grade, Conforming To ASTM F 136 - 11 | N/A | N/A | Initial Issue | 2019-05-04
I0140.1328 | ATLAS TFN, 13MM X 28CM | RTI01RS13 | N/A | N/A | Round Bar, Dia. 13mm (+0.00/-0.02) Titanium Alloy Ti6AL4V – ELI Grade, Conforming To ASTM F 136 - 11 | N/A | N/A | Initial Issue | 2019-05-04
I0140.1330 | ATLAS TFN, 13MM X 30CM | RTI01RS13 | N/A | N/A | Round Bar, Dia. 13mm (+0.00/-0.02) Titanium Alloy Ti6AL4V – ELI Grade, Conforming To ASTM F 136 - 11 | N/A | N/A | Initial Issue | 2019-05-04
I0140.1332 | ATLAS TFN, 13MM X 32CM | RTI01RS13 | N/A | N/A | Round Bar, Dia. 13mm (+0.00/-0.02) Titanium Alloy Ti6AL4V – ELI Grade, Conforming To ASTM F 136 - 11 | N/A | N/A | Initial Issue | 2019-05-04
I0140.1334 | ATLAS TFN, 13MM X 34CM | RTI01RS13 | N/A | N/A | Round Bar, Dia. 13mm (+0.00/-0.02) Titanium Alloy Ti6AL4V – ELI Grade, Conforming To ASTM F 136 - 11 | N/A | N/A | Initial Issue | 2019-05-04
I0140.1336 | ATLAS TFN, 13MM X 36CM | RTI01RS13 | N/A | N/A | Round Bar, Dia. 13mm (+0.00/-0.02) Titanium Alloy Ti6AL4V – ELI Grade, Conforming To ASTM F 136 - 11 | N/A | N/A | Initial Issue | 2019-05-04
I0140.1338 | ATLAS TFN, 13MM X 38CM | RTI01RS13 | N/A | N/A | Round Bar, Dia. 13mm (+0.00/-0.02) Titanium Alloy Ti6AL4V – ELI Grade, Conforming To ASTM F 136 - 11 | N/A | N/A | Initial Issue | 2019-05-04
I0140.1340 | ATLAS TFN, 13MM X 40CM | RTI01RS13 | N/A | N/A | Round Bar, Dia. 13mm (+0.00/-0.02) Titanium Alloy Ti6AL4V – ELI Grade, Conforming To ASTM F 136 - 11 | N/A | N/A | Initial Issue | 2019-05-04
I0140.1342 | ATLAS TFN, 13MM X 42CM | RTI01RS13 | N/A | N/A | Round Bar, Dia. 13mm (+0.00/-0.02) Titanium Alloy Ti6AL4V – ELI Grade, Conforming To ASTM F 136 - 11 | N/A | N/A | Initial Issue | 2019-05-04
I0140.1344 | ATLAS TFN, 13MM X 44CM | RTI01RS13 | N/A | N/A | Round Bar, Dia. 13mm (+0.00/-0.02) Titanium Alloy Ti6AL4V – ELI Grade, Conforming To ASTM F 136 - 11 | N/A | N/A | Initial Issue | 2019-05-04
I0140.1346 | ATLAS TFN, 13MM X 46CM | RTI01RS13 | N/A | N/A | Round Bar, Dia. 13mm (+0.00/-0.02) Titanium Alloy Ti6AL4V – ELI Grade, Conforming To ASTM F 136 - 11 | N/A | N/A | Initial Issue | 2019-05-04
I0140.1348 | ATLAS TFN, 13MM X 48CM | RTI01RS13 | N/A | N/A | Round Bar, Dia. 13mm (+0.00/-0.02) Titanium Alloy Ti6AL4V – ELI Grade, Conforming To ASTM F 136 - 11 | N/A | N/A | Initial Issue | 2019-05-04
I0140.1350 | ATLAS TFN, 13MM X 50CM | RTI01RS13 | N/A | N/A | Round Bar, Dia. 13mm (+0.00/-0.02) Titanium Alloy Ti6AL4V – ELI Grade, Conforming To ASTM F 136 - 11 | N/A | N/A | Initial Issue | 2019-05-04
I0141.0826 | ATLAS TFN, 8.5MM X 26CM | RTI01RS12A | N/A | N/A | Round Bar, Dia. 12mm (+0/-0.02), In Titanium Alloy Ti6AL4V – ELI Grade, Conforming To ASTM F 136 - 11 | N/A | N/A | Initial Issue | 2019-05-04
I0141.0828 | ATLAS TFN, 8.5MM X 28CM | RTI01RS12A | N/A | N/A | Round Bar, Dia. 12mm (+0/-0.02), In Titanium Alloy Ti6AL4V – ELI Grade, Conforming To ASTM F 136 - 11 | N/A | N/A | Initial Issue | 2019-05-04
I0141.0830 | ATLAS TFN, 8.5MM X 30CM | RTI01RS12A | N/A | N/A | Round Bar, Dia. 12mm (+0/-0.02), In Titanium Alloy Ti6AL4V – ELI Grade, Conforming To ASTM F 136 - 11 | N/A | N/A | Initial Issue | 2019-05-04
I0141.0832 | ATLAS TFN, 8.5MM X 32CM | RTI01RS12A | N/A | N/A | Round Bar, Dia. 12mm (+0/-0.02), In Titanium Alloy Ti6AL4V – ELI Grade, Conforming To ASTM F 136 - 11 | N/A | N/A | Initial Issue | 2019-05-04
I0141.0834 | ATLAS TFN, 8.5MM X 34CM | RTI01RS12A | N/A | N/A | Round Bar, Dia. 12mm (+0/-0.02), In Titanium Alloy Ti6AL4V – ELI Grade, Conforming To ASTM F 136 - 11 | N/A | N/A | Initial Issue | 2019-05-04
I0141.0836 | ATLAS TFN, 8.5MM X 36CM | RTI01RS12A | N/A | N/A | Round Bar, Dia. 12mm (+0/-0.02), In Titanium Alloy Ti6AL4V – ELI Grade, Conforming To ASTM F 136 - 11 | N/A | N/A | Initial Issue | 2019-05-04
I0141.0838 | ATLAS TFN, 8.5MM X 38CM | RTI01RS12A | N/A | N/A | Round Bar, Dia. 12mm (+0/-0.02), In Titanium Alloy Ti6AL4V – ELI Grade, Conforming To ASTM F 136 - 11 | N/A | N/A | Initial Issue | 2019-05-04
I0141.0840 | ATLAS TFN, 8.5MM X 40CM | RTI01RS12A | N/A | N/A | Round Bar, Dia. 12mm (+0/-0.02), In Titanium Alloy Ti6AL4V – ELI Grade, Conforming To ASTM F 136 - 11 | N/A | N/A | Initial Issue | 2019-05-04
I0142.0930 | ATLAS FFN LEFT 9MM X 30CM | RTI01RS13 | N/A | N/A | Round Bar, Dia. 13mm (+0.00/-0.02) Titanium Alloy Ti6AL4V – ELI Grade, Conforming To ASTM F 136 - 11 | N/A | N/A | Initial Issue | 2019-05-04
I0142.0932 | ATLAS FFN LEFT 9MM X 32CM | RTI01RS13 | N/A | N/A | Round Bar, Dia. 13mm (+0.00/-0.02) Titanium Alloy Ti6AL4V – ELI Grade, Conforming To ASTM F 136 - 11 | N/A | N/A | Initial Issue | 2019-05-04
I0142.0934 | ATLAS FFN LEFT 9MM X 34CM | RTI01RS13 | N/A | N/A | Round Bar, Dia. 13mm (+0.00/-0.02) Titanium Alloy Ti6AL4V – ELI Grade, Conforming To ASTM F 136 - 11 | N/A | N/A | Initial Issue | 2019-05-04
I0142.0936 | ATLAS FFN LEFT 9MM X 36CM | RTI01RS13 | N/A | N/A | Round Bar, Dia. 13mm (+0.00/-0.02) Titanium Alloy Ti6AL4V – ELI Grade, Conforming To ASTM F 136 - 11 | N/A | N/A | Initial Issue | 2019-05-04
I0142.0938 | ATLAS FFN LEFT 9MM X 38CM | RTI01RS13 | N/A | N/A | Round Bar, Dia. 13mm (+0.00/-0.02) Titanium Alloy Ti6AL4V – ELI Grade, Conforming To ASTM F 136 - 11 | N/A | N/A | Initial Issue | 2019-05-04
I0142.0940 | ATLAS FFN LEFT 9MM X 40CM | RTI01RS13 | N/A | N/A | Round Bar, Dia. 13mm (+0.00/-0.02) Titanium Alloy Ti6AL4V – ELI Grade, Conforming To ASTM F 136 - 11 | N/A | N/A | Initial Issue | 2019-05-04
I0142.0942 | ATLAS FFN LEFT 9MM X 42CM | RTI01RS13 | N/A | N/A | Round Bar, Dia. 13mm (+0.00/-0.02) Titanium Alloy Ti6AL4V – ELI Grade, Conforming To ASTM F 136 - 11 | N/A | N/A | Initial Issue | 2019-05-04
I0142.0944 | ATLAS FFN LEFT 9MM X 44CM | RTI01RS13 | N/A | N/A | Round Bar, Dia. 13mm (+0.00/-0.02) Titanium Alloy Ti6AL4V – ELI Grade, Conforming To ASTM F 136 - 11 | N/A | N/A | Initial Issue | 2019-05-04
I0142.0946 | ATLAS FFN LEFT 9MM X 46CM | RTI01RS13 | N/A | N/A | Round Bar, Dia. 13mm (+0.00/-0.02) Titanium Alloy Ti6AL4V – ELI Grade, Conforming To ASTM F 136 - 11 | N/A | N/A | Initial Issue | 2019-05-04
I0142.0948 | ATLAS FFN LEFT 9MM X 48CM | RTI01RS13 | N/A | N/A | Round Bar, Dia. 13mm (+0.00/-0.02) Titanium Alloy Ti6AL4V – ELI Grade, Conforming To ASTM F 136 - 11 | N/A | N/A | Initial Issue | 2019-05-04
I0142.0950 | ATLAS FFN LEFT 9MM X 50CM | RTI01RS13 | N/A | N/A | Round Bar, Dia. 13mm (+0.00/-0.02) Titanium Alloy Ti6AL4V – ELI Grade, Conforming To ASTM F 136 - 11 | N/A | N/A | Initial Issue | 2019-05-04
I0142.1030 | ATLAS FFN LEFT 10MM X 30CM | RTI01RS13 | N/A | N/A | Round Bar, Dia. 13mm (+0.00/-0.02) Titanium Alloy Ti6AL4V – ELI Grade, Conforming To ASTM F 136 - 11 | N/A | N/A | Initial Issue | 2019-05-04
I0142.1032 | ATLAS FFN LEFT 10MM X 32CM | RTI01RS13 | N/A | N/A | Round Bar, Dia. 13mm (+0.00/-0.02) Titanium Alloy Ti6AL4V – ELI Grade, Conforming To ASTM F 136 - 11 | N/A | N/A | Initial Issue | 2019-05-04
I0142.1034 | ATLAS FFN LEFT 10MM X 34CM | RTI01RS13 | N/A | N/A | Round Bar, Dia. 13mm (+0.00/-0.02) Titanium Alloy Ti6AL4V – ELI Grade, Conforming To ASTM F 136 - 11 | N/A | N/A | Initial Issue | 2019-05-04
I0142.1036 | ATLAS FFN LEFT 10MM X 36CM | RTI01RS13 | N/A | N/A | Round Bar, Dia. 13mm (+0.00/-0.02) Titanium Alloy Ti6AL4V – ELI Grade, Conforming To ASTM F 136 - 11 | N/A | N/A | Initial Issue | 2019-05-04
I0142.1038 | ATLAS FFN LEFT 10MM X 38CM | RTI01RS13 | N/A | N/A | Round Bar, Dia. 13mm (+0.00/-0.02) Titanium Alloy Ti6AL4V – ELI Grade, Conforming To ASTM F 136 - 11 | N/A | N/A | Initial Issue | 2019-05-04
I0142.1040 | ATLAS FFN LEFT 10MM X 40CM | RTI01RS13 | N/A | N/A | Round Bar, Dia. 13mm (+0.00/-0.02) Titanium Alloy Ti6AL4V – ELI Grade, Conforming To ASTM F 136 - 11 | N/A | N/A | Initial Issue | 2019-05-04
I0142.1042 | ATLAS FFN LEFT 10MM X 42CM | RTI01RS13 | N/A | N/A | Round Bar, Dia. 13mm (+0.00/-0.02) Titanium Alloy Ti6AL4V – ELI Grade, Conforming To ASTM F 136 - 11 | N/A | N/A | Initial Issue | 2019-05-04
I0142.1044 | ATLAS FFN LEFT 10MM X 44CM | RTI01RS13 | N/A | N/A | Round Bar, Dia. 13mm (+0.00/-0.02) Titanium Alloy Ti6AL4V – ELI Grade, Conforming To ASTM F 136 - 11 | N/A | N/A | Initial Issue | 2019-05-04
I0142.1046 | ATLAS FFN LEFT 10MM X 46CM | RTI01RS13 | N/A | N/A | Round Bar, Dia. 13mm (+0.00/-0.02) Titanium Alloy Ti6AL4V – ELI Grade, Conforming To ASTM F 136 - 11 | N/A | N/A | Initial Issue | 2019-05-04
I0142.1048 | ATLAS FFN LEFT 10MM X 48CM | RTI01RS13 | N/A | N/A | Round Bar, Dia. 13mm (+0.00/-0.02) Titanium Alloy Ti6AL4V – ELI Grade, Conforming To ASTM F 136 - 11 | N/A | N/A | Initial Issue | 2019-05-04
I0142.1050 | ATLAS FFN LEFT 10MM X 50CM | RTI01RS13 | N/A | N/A | Round Bar, Dia. 13mm (+0.00/-0.02) Titanium Alloy Ti6AL4V – ELI Grade, Conforming To ASTM F 136 - 11 | N/A | N/A | Initial Issue | 2019-05-04
I0142.1130 | ATLAS FFN LEFT 11.5MM X 30CM | RTI01RS13 | N/A | N/A | Round Bar, Dia. 13mm (+0.00/-0.02) Titanium Alloy Ti6AL4V – ELI Grade, Conforming To ASTM F 136 - 11 | N/A | N/A | Initial Issue | 2019-05-04
I0142.1132 | ATLAS FFN LEFT 11.5MM X 32CM | RTI01RS13 | N/A | N/A | Round Bar, Dia. 13mm (+0.00/-0.02) Titanium Alloy Ti6AL4V – ELI Grade, Conforming To ASTM F 136 - 11 | N/A | N/A | Initial Issue | 2019-05-04
I0142.1134 | ATLAS FFN LEFT 11.5MM X 34CM | RTI01RS13 | N/A | N/A | Round Bar, Dia. 13mm (+0.00/-0.02) Titanium Alloy Ti6AL4V – ELI Grade, Conforming To ASTM F 136 - 11 | N/A | N/A | Initial Issue | 2019-05-04
I0142.1136 | ATLAS FFN LEFT 11.5MM X 36CM | RTI01RS13 | N/A | N/A | Round Bar, Dia. 13mm (+0.00/-0.02) Titanium Alloy Ti6AL4V – ELI Grade, Conforming To ASTM F 136 - 11 | N/A | N/A | Initial Issue | 2019-05-04
I0142.1138 | ATLAS FFN LEFT 11.5MM X 38CM | RTI01RS13 | N/A | N/A | Round Bar, Dia. 13mm (+0.00/-0.02) Titanium Alloy Ti6AL4V – ELI Grade, Conforming To ASTM F 136 - 11 | N/A | N/A | Initial Issue | 2019-05-04
I0142.1140 | ATLAS FFN LEFT 11.5MM X 40CM | RTI01RS13 | N/A | N/A | Round Bar, Dia. 13mm (+0.00/-0.02) Titanium Alloy Ti6AL4V – ELI Grade, Conforming To ASTM F 136 - 11 | N/A | N/A | Initial Issue | 2019-05-04
I0142.1142 | ATLAS FFN LEFT 11.5MM X 42CM | RTI01RS13 | N/A | N/A | Round Bar, Dia. 13mm (+0.00/-0.02) Titanium Alloy Ti6AL4V – ELI Grade, Conforming To ASTM F 136 - 11 | N/A | N/A | Initial Issue | 2019-05-04
I0142.1144 | ATLAS FFN LEFT 11.5MM X 44CM | RTI01RS13 | N/A | N/A | Round Bar, Dia. 13mm (+0.00/-0.02) Titanium Alloy Ti6AL4V – ELI Grade, Conforming To ASTM F 136 - 11 | N/A | N/A | Initial Issue | 2019-05-04
I0142.1146 | ATLAS FFN LEFT 11.5MM X 46CM | RTI01RS13 | N/A | N/A | Round Bar, Dia. 13mm (+0.00/-0.02) Titanium Alloy Ti6AL4V – ELI Grade, Conforming To ASTM F 136 - 11 | N/A | N/A | Initial Issue | 2019-05-04
I0142.1148 | ATLAS FFN LEFT 11.5MM X 48CM | RTI01RS13 | N/A | N/A | Round Bar, Dia. 13mm (+0.00/-0.02) Titanium Alloy Ti6AL4V – ELI Grade, Conforming To ASTM F 136 - 11 | N/A | N/A | Initial Issue | 2019-05-04
I0142.1150 | ATLAS FFN LEFT 11.5MM X 50CM | RTI01RS13 | N/A | N/A | Round Bar, Dia. 13mm (+0.00/-0.02) Titanium Alloy Ti6AL4V – ELI Grade, Conforming To ASTM F 136 - 11 | N/A | N/A | Initial Issue | 2019-05-04
I0142.1330 | ATLAS FFN LEFT 13MM X 30CM | RTI01RS13 | N/A | N/A | Round Bar, Dia. 13mm (+0.00/-0.02) Titanium Alloy Ti6AL4V – ELI Grade, Conforming To ASTM F 136 - 11 | N/A | N/A | Initial Issue | 2019-05-04
I0142.1332 | ATLAS FFN LEFT 13MM X 32CM | RTI01RS13 | N/A | N/A | Round Bar, Dia. 13mm (+0.00/-0.02) Titanium Alloy Ti6AL4V – ELI Grade, Conforming To ASTM F 136 - 11 | N/A | N/A | Initial Issue | 2019-05-04
I0142.1334 | ATLAS FFN LEFT 13MM X 34CM | RTI01RS13 | N/A | N/A | Round Bar, Dia. 13mm (+0.00/-0.02) Titanium Alloy Ti6AL4V – ELI Grade, Conforming To ASTM F 136 - 11 | N/A | N/A | Initial Issue | 2019-05-04
I0142.1336 | ATLAS FFN LEFT 13MM X 36CM | RTI01RS13 | N/A | N/A | Round Bar, Dia. 13mm (+0.00/-0.02) Titanium Alloy Ti6AL4V – ELI Grade, Conforming To ASTM F 136 - 11 | N/A | N/A | Initial Issue | 2019-05-04
I0142.1338 | ATLAS FFN LEFT 13MM X 38CM | RTI01RS13 | N/A | N/A | Round Bar, Dia. 13mm (+0.00/-0.02) Titanium Alloy Ti6AL4V – ELI Grade, Conforming To ASTM F 136 - 11 | N/A | N/A | Initial Issue | 2019-05-04
I0142.1340 | ATLAS FFN LEFT 13MM X 40CM | RTI01RS13 | N/A | N/A | Round Bar, Dia. 13mm (+0.00/-0.02) Titanium Alloy Ti6AL4V – ELI Grade, Conforming To ASTM F 136 - 11 | N/A | N/A | Initial Issue | 2019-05-04
I0142.1342 | ATLAS FFN LEFT 13MM X 42CM | RTI01RS13 | N/A | N/A | Round Bar, Dia. 13mm (+0.00/-0.02) Titanium Alloy Ti6AL4V – ELI Grade, Conforming To ASTM F 136 - 11 | N/A | N/A | Initial Issue | 2019-05-04
I0142.1344 | ATLAS FFN LEFT 13MM X 44CM | RTI01RS13 | N/A | N/A | Round Bar, Dia. 13mm (+0.00/-0.02) Titanium Alloy Ti6AL4V – ELI Grade, Conforming To ASTM F 136 - 11 | N/A | N/A | Initial Issue | 2019-05-04
I0142.1346 | ATLAS FFN LEFT 13MM X 46CM | RTI01RS13 | N/A | N/A | Round Bar, Dia. 13mm (+0.00/-0.02) Titanium Alloy Ti6AL4V – ELI Grade, Conforming To ASTM F 136 - 11 | N/A | N/A | Initial Issue | 2019-05-04
I0142.1348 | ATLAS FFN LEFT 13MM X 48CM | RTI01RS13 | N/A | N/A | Round Bar, Dia. 13mm (+0.00/-0.02) Titanium Alloy Ti6AL4V – ELI Grade, Conforming To ASTM F 136 - 11 | N/A | N/A | Initial Issue | 2019-05-04
I0142.1350 | ATLAS FFN LEFT 13MM X 50CM | RTI01RS13 | N/A | N/A | Round Bar, Dia. 13mm (+0.00/-0.02) Titanium Alloy Ti6AL4V – ELI Grade, Conforming To ASTM F 136 - 11 | N/A | N/A | Initial Issue | 2019-05-04
I0143.0930 | ATLAS FFN RIGHT 9MM X 30CM | RTI01RS13 | N/A | N/A | Round Bar, Dia. 13mm (+0.00/-0.02) Titanium Alloy Ti6AL4V – ELI Grade, Conforming To ASTM F 136 - 11 | N/A | N/A | Initial Issue | 2019-05-04
I0143.0932 | ATLAS FFN RIGHT 9MM X 32CM | RTI01RS13 | N/A | N/A | Round Bar, Dia. 13mm (+0.00/-0.02) Titanium Alloy Ti6AL4V – ELI Grade, Conforming To ASTM F 136 - 11 | N/A | N/A | Initial Issue | 2019-05-04
I0143.0934 | ATLAS FFN RIGHT 9MM X 34CM | RTI01RS13 | N/A | N/A | Round Bar, Dia. 13mm (+0.00/-0.02) Titanium Alloy Ti6AL4V – ELI Grade, Conforming To ASTM F 136 - 11 | N/A | N/A | Initial Issue | 2019-05-04
I0143.0936 | ATLAS FFN RIGHT 9MM X 36CM | RTI01RS13 | N/A | N/A | Round Bar, Dia. 13mm (+0.00/-0.02) Titanium Alloy Ti6AL4V – ELI Grade, Conforming To ASTM F 136 - 11 | N/A | N/A | Initial Issue | 2019-05-04
I0143.0938 | ATLAS FFN RIGHT 9MM X 38CM | RTI01RS13 | N/A | N/A | Round Bar, Dia. 13mm (+0.00/-0.02) Titanium Alloy Ti6AL4V – ELI Grade, Conforming To ASTM F 136 - 11 | N/A | N/A | Initial Issue | 2019-05-04
I0143.0940 | ATLAS FFN RIGHT 9MM X 40CM | RTI01RS13 | N/A | N/A | Round Bar, Dia. 13mm (+0.00/-0.02) Titanium Alloy Ti6AL4V – ELI Grade, Conforming To ASTM F 136 - 11 | N/A | N/A | Initial Issue | 2019-05-04
I0143.0942 | ATLAS FFN RIGHT 9MM X 42CM | RTI01RS13 | N/A | N/A | Round Bar, Dia. 13mm (+0.00/-0.02) Titanium Alloy Ti6AL4V – ELI Grade, Conforming To ASTM F 136 - 11 | N/A | N/A | Initial Issue | 2019-05-04
I0143.0944 | ATLAS FFN RIGHT 9MM X 44CM | RTI01RS13 | N/A | N/A | Round Bar, Dia. 13mm (+0.00/-0.02) Titanium Alloy Ti6AL4V – ELI Grade, Conforming To ASTM F 136 - 11 | N/A | N/A | Initial Issue | 2019-05-04
I0143.0946 | ATLAS FFN RIGHT 9MM X 46CM | RTI01RS13 | N/A | N/A | Round Bar, Dia. 13mm (+0.00/-0.02) Titanium Alloy Ti6AL4V – ELI Grade, Conforming To ASTM F 136 - 11 | N/A | N/A | Initial Issue | 2019-05-04
I0143.0948 | ATLAS FFN RIGHT 9MM X 48CM | RTI01RS13 | N/A | N/A | Round Bar, Dia. 13mm (+0.00/-0.02) Titanium Alloy Ti6AL4V – ELI Grade, Conforming To ASTM F 136 - 11 | N/A | N/A | Initial Issue | 2019-05-04
I0143.0950 | ATLAS FFN RIGHT 9MM X 50CM | RTI01RS13 | N/A | N/A | Round Bar, Dia. 13mm (+0.00/-0.02) Titanium Alloy Ti6AL4V – ELI Grade, Conforming To ASTM F 136 - 11 | N/A | N/A | Initial Issue | 2019-05-04
I0143.1030 | ATLAS FFN RIGHT 10MM X 30CM | RTI01RS13 | N/A | N/A | Round Bar, Dia. 13mm (+0.00/-0.02) Titanium Alloy Ti6AL4V – ELI Grade, Conforming To ASTM F 136 - 11 | N/A | N/A | Initial Issue | 2019-05-04
I0143.1032 | ATLAS FFN RIGHT 10MM X 32CM | RTI01RS13 | N/A | N/A | Round Bar, Dia. 13mm (+0.00/-0.02) Titanium Alloy Ti6AL4V – ELI Grade, Conforming To ASTM F 136 - 11 | N/A | N/A | Initial Issue | 2019-05-04
I0143.1034 | ATLAS FFN RIGHT 10MM X 34CM | RTI01RS13 | N/A | N/A | Round Bar, Dia. 13mm (+0.00/-0.02) Titanium Alloy Ti6AL4V – ELI Grade, Conforming To ASTM F 136 - 11 | N/A | N/A | Initial Issue | 2019-05-04
I0143.1036 | ATLAS FFN RIGHT 10MM X 36CM | RTI01RS13 | N/A | N/A | Round Bar, Dia. 13mm (+0.00/-0.02) Titanium Alloy Ti6AL4V – ELI Grade, Conforming To ASTM F 136 - 11 | N/A | N/A | Initial Issue | 2019-05-04
I0143.1038 | ATLAS FFN RIGHT 10MM X 38CM | RTI01RS13 | N/A | N/A | Round Bar, Dia. 13mm (+0.00/-0.02) Titanium Alloy Ti6AL4V – ELI Grade, Conforming To ASTM F 136 - 11 | N/A | N/A | Initial Issue | 2019-05-04
I0143.1040 | ATLAS FFN RIGHT 10MM X 40CM | RTI01RS13 | N/A | N/A | Round Bar, Dia. 13mm (+0.00/-0.02) Titanium Alloy Ti6AL4V – ELI Grade, Conforming To ASTM F 136 - 11 | N/A | N/A | Initial Issue | 2019-05-04
I0143.1042 | ATLAS FFN RIGHT 10MM X 42CM | RTI01RS13 | N/A | N/A | Round Bar, Dia. 13mm (+0.00/-0.02) Titanium Alloy Ti6AL4V – ELI Grade, Conforming To ASTM F 136 - 11 | N/A | N/A | Initial Issue | 2019-05-04
I0143.1044 | ATLAS FFN RIGHT 10MM X 44CM | RTI01RS13 | N/A | N/A | Round Bar, Dia. 13mm (+0.00/-0.02) Titanium Alloy Ti6AL4V – ELI Grade, Conforming To ASTM F 136 - 11 | N/A | N/A | Initial Issue | 2019-05-04
I0143.1046 | ATLAS FFN RIGHT 10MM X 46CM | RTI01RS13 | N/A | N/A | Round Bar, Dia. 13mm (+0.00/-0.02) Titanium Alloy Ti6AL4V – ELI Grade, Conforming To ASTM F 136 - 11 | N/A | N/A | Initial Issue | 2019-05-04
I0143.1048 | ATLAS FFN RIGHT 10MM X 48CM | RTI01RS13 | N/A | N/A | Round Bar, Dia. 13mm (+0.00/-0.02) Titanium Alloy Ti6AL4V – ELI Grade, Conforming To ASTM F 136 - 11 | N/A | N/A | Initial Issue | 2019-05-04
I0143.1050 | ATLAS FFN RIGHT 10MM X 50CM | RTI01RS13 | N/A | N/A | Round Bar, Dia. 13mm (+0.00/-0.02) Titanium Alloy Ti6AL4V – ELI Grade, Conforming To ASTM F 136 - 11 | N/A | N/A | Initial Issue | 2019-05-04
I0143.1130 | ATLAS FFN RIGHT 11.5MM X 30CM | RTI01RS13 | N/A | N/A | Round Bar, Dia. 13mm (+0.00/-0.02) Titanium Alloy Ti6AL4V – ELI Grade, Conforming To ASTM F 136 - 11 | N/A | N/A | Initial Issue | 2019-05-04
I0143.1132 | ATLAS FFN RIGHT 11.5MM X 32CM | RTI01RS13 | N/A | N/A | Round Bar, Dia. 13mm (+0.00/-0.02) Titanium Alloy Ti6AL4V – ELI Grade, Conforming To ASTM F 136 - 11 | N/A | N/A | Initial Issue | 2019-05-04
I0143.1134 | ATLAS FFN RIGHT 11.5MM X 34CM | RTI01RS13 | N/A | N/A | Round Bar, Dia. 13mm (+0.00/-0.02) Titanium Alloy Ti6AL4V – ELI Grade, Conforming To ASTM F 136 - 11 | N/A | N/A | Initial Issue | 2019-05-04
I0143.1136 | ATLAS FFN RIGHT 11.5MM X 36CM | RTI01RS13 | N/A | N/A | Round Bar, Dia. 13mm (+0.00/-0.02) Titanium Alloy Ti6AL4V – ELI Grade, Conforming To ASTM F 136 - 11 | N/A | N/A | Initial Issue | 2019-05-04
I0143.1138 | ATLAS FFN RIGHT 11.5MM X 38CM | RTI01RS13 | N/A | N/A | Round Bar, Dia. 13mm (+0.00/-0.02) Titanium Alloy Ti6AL4V – ELI Grade, Conforming To ASTM F 136 - 11 | N/A | N/A | Initial Issue | 2019-05-04
I0143.1140 | ATLAS FFN RIGHT 11.5MM X 40CM | RTI01RS13 | N/A | N/A | Round Bar, Dia. 13mm (+0.00/-0.02) Titanium Alloy Ti6AL4V – ELI Grade, Conforming To ASTM F 136 - 11 | N/A | N/A | Initial Issue | 2019-05-04
I0143.1142 | ATLAS FFN RIGHT 11.5MM X 42CM | RTI01RS13 | N/A | N/A | Round Bar, Dia. 13mm (+0.00/-0.02) Titanium Alloy Ti6AL4V – ELI Grade, Conforming To ASTM F 136 - 11 | N/A | N/A | Initial Issue | 2019-05-04
I0143.1144 | ATLAS FFN RIGHT 11.5MM X 44CM | RTI01RS13 | N/A | N/A | Round Bar, Dia. 13mm (+0.00/-0.02) Titanium Alloy Ti6AL4V – ELI Grade, Conforming To ASTM F 136 - 11 | N/A | N/A | Initial Issue | 2019-05-04
I0143.1146 | ATLAS FFN RIGHT 11.5MM X 46CM | RTI01RS13 | N/A | N/A | Round Bar, Dia. 13mm (+0.00/-0.02) Titanium Alloy Ti6AL4V – ELI Grade, Conforming To ASTM F 136 - 11 | N/A | N/A | Initial Issue | 2019-05-04
I0143.1148 | ATLAS FFN RIGHT 11.5MM X 48CM | RTI01RS13 | N/A | N/A | Round Bar, Dia. 13mm (+0.00/-0.02) Titanium Alloy Ti6AL4V – ELI Grade, Conforming To ASTM F 136 - 11 | N/A | N/A | Initial Issue | 2019-05-04
I0143.1150 | ATLAS FFN RIGHT 11.5MM X 50CM | RTI01RS13 | N/A | N/A | Round Bar, Dia. 13mm (+0.00/-0.02) Titanium Alloy Ti6AL4V – ELI Grade, Conforming To ASTM F 136 - 11 | N/A | N/A | Initial Issue | 2019-05-04
I0143.1330 | ATLAS FFN RIGHT 13MM X 30CM | RTI01RS13 | N/A | N/A | Round Bar, Dia. 13mm (+0.00/-0.02) Titanium Alloy Ti6AL4V – ELI Grade, Conforming To ASTM F 136 - 11 | N/A | N/A | Initial Issue | 2019-05-04
I0143.1332 | ATLAS FFN RIGHT 13MM X 32CM | RTI01RS13 | N/A | N/A | Round Bar, Dia. 13mm (+0.00/-0.02) Titanium Alloy Ti6AL4V – ELI Grade, Conforming To ASTM F 136 - 11 | N/A | N/A | Initial Issue | 2019-05-04
I0143.1334 | ATLAS FFN RIGHT 13MM X 34CM | RTI01RS13 | N/A | N/A | Round Bar, Dia. 13mm (+0.00/-0.02) Titanium Alloy Ti6AL4V – ELI Grade, Conforming To ASTM F 136 - 11 | N/A | N/A | Initial Issue | 2019-05-04
I0143.1336 | ATLAS FFN RIGHT 13MM X 36CM | RTI01RS13 | N/A | N/A | Round Bar, Dia. 13mm (+0.00/-0.02) Titanium Alloy Ti6AL4V – ELI Grade, Conforming To ASTM F 136 - 11 | N/A | N/A | Initial Issue | 2019-05-04
I0143.1338 | ATLAS FFN RIGHT 13MM X 38CM | RTI01RS13 | N/A | N/A | Round Bar, Dia. 13mm (+0.00/-0.02) Titanium Alloy Ti6AL4V – ELI Grade, Conforming To ASTM F 136 - 11 | N/A | N/A | Initial Issue | 2019-05-04
I0143.1340 | ATLAS FFN RIGHT 13MM X 40CM | RTI01RS13 | N/A | N/A | Round Bar, Dia. 13mm (+0.00/-0.02) Titanium Alloy Ti6AL4V – ELI Grade, Conforming To ASTM F 136 - 11 | N/A | N/A | Initial Issue | 2019-05-04
I0143.1342 | ATLAS FFN RIGHT 13MM X 42CM | RTI01RS13 | N/A | N/A | Round Bar, Dia. 13mm (+0.00/-0.02) Titanium Alloy Ti6AL4V – ELI Grade, Conforming To ASTM F 136 - 11 | N/A | N/A | Initial Issue | 2019-05-04
I0143.1344 | ATLAS FFN RIGHT 13MM X 44CM | RTI01RS13 | N/A | N/A | Round Bar, Dia. 13mm (+0.00/-0.02) Titanium Alloy Ti6AL4V – ELI Grade, Conforming To ASTM F 136 - 11 | N/A | N/A | Initial Issue | 2019-05-04
I0143.1346 | ATLAS FFN RIGHT 13MM X 46CM | RTI01RS13 | N/A | N/A | Round Bar, Dia. 13mm (+0.00/-0.02) Titanium Alloy Ti6AL4V – ELI Grade, Conforming To ASTM F 136 - 11 | N/A | N/A | Initial Issue | 2019-05-04
I0143.1348 | ATLAS FFN RIGHT 13MM X 48CM | RTI01RS13 | N/A | N/A | Round Bar, Dia. 13mm (+0.00/-0.02) Titanium Alloy Ti6AL4V – ELI Grade, Conforming To ASTM F 136 - 11 | N/A | N/A | Initial Issue | 2019-05-04
I0143.1350 | ATLAS FFN RIGHT 13MM X 50CM | RTI01RS13 | N/A | N/A | Round Bar, Dia. 13mm (+0.00/-0.02) Titanium Alloy Ti6AL4V – ELI Grade, Conforming To ASTM F 136 - 11 | N/A | N/A | Initial Issue | 2019-05-04
I0201.4526 | EAZEE LOCKING SCREW DIA. 4.5MM, SELF TAPPING, LENGTH 26MM | RSS02RS10 | N/A | N/A | Bar Round in 316LVM Conforming to ISO 5832-1:2007; Condition Cold Worked, Dia. 10.00 mm H7 | N/A | N/A | Initial Issue | 2019-05-04
I0201.4528 | EAZEE LOCKING SCREW DIA. 4.5MM, SELF TAPPING, LENGTH 28MM | RSS02RS10 | N/A | N/A | Bar Round in 316LVM Conforming to ISO 5832-1:2007; Condition Cold Worked, Dia. 10.00 mm H7 | N/A | N/A | Initial Issue | 2019-05-04
I0201.4530 | EAZEE LOCKING SCREW DIA. 4.5MM, SELF TAPPING, LENGTH 30MM | RSS02RS10 | N/A | N/A | Bar Round in 316LVM Conforming to ISO 5832-1:2007; Condition Cold Worked, Dia. 10.00 mm H7 | N/A | N/A | Initial Issue | 2019-05-04
I0201.4532 | EAZEE LOCKING SCREW DIA. 4.5MM, SELF TAPPING, LENGTH 32MM | RSS02RS10 | N/A | N/A | Bar Round in 316LVM Conforming to ISO 5832-1:2007; Condition Cold Worked, Dia. 10.00 mm H7 | N/A | N/A | Initial Issue | 2019-05-04
I0201.4534 | EAZEE LOCKING SCREW DIA. 4.5MM, SELF TAPPING, LENGTH 34MM | RSS02RS10 | N/A | N/A | Bar Round in 316LVM Conforming to ISO 5832-1:2007; Condition Cold Worked, Dia. 10.00 mm H7 | N/A | N/A | Initial Issue | 2019-05-04
I0201.4536 | EAZEE LOCKING SCREW DIA. 4.5MM, SELF TAPPING, LENGTH 36MM | RSS02RS10 | N/A | N/A | Bar Round in 316LVM Conforming to ISO 5832-1:2007; Condition Cold Worked, Dia. 10.00 mm H7 | N/A | N/A | Initial Issue | 2019-05-04
I0201.4538 | EAZEE LOCKING SCREW DIA. 4.5MM, SELF TAPPING, LENGTH 38MM | RSS02RS10 | N/A | N/A | Bar Round in 316LVM Conforming to ISO 5832-1:2007; Condition Cold Worked, Dia. 10.00 mm H7 | N/A | N/A | Initial Issue | 2019-05-04
I0201.4540 | EAZEE LOCKING SCREW DIA. 4.5MM, SELF TAPPING, LENGTH 40MM | RSS02RS10 | N/A | N/A | Bar Round in 316LVM Conforming to ISO 5832-1:2007; Condition Cold Worked, Dia. 10.00 mm H7 | N/A | N/A | Initial Issue | 2019-05-04
I0201.4542 | EAZEE LOCKING SCREW DIA. 4.5MM, SELF TAPPING, LENGTH 42MM | RSS02RS10 | N/A | N/A | Bar Round in 316LVM Conforming to ISO 5832-1:2007; Condition Cold Worked, Dia. 10.00 mm H7 | N/A | N/A | Initial Issue | 2019-05-04
I0201.4544 | EAZEE LOCKING SCREW DIA. 4.5MM, SELF TAPPING, LENGTH 44MM | RSS02RS10 | N/A | N/A | Bar Round in 316LVM Conforming to ISO 5832-1:2007; Condition Cold Worked, Dia. 10.00 mm H7 | N/A | N/A | Initial Issue | 2019-05-04
I0201.4545 | EAZEE LOCKING SCREW DIA. 4.5MM, SELF TAPPING, LENGTH 45MM | RSS02RS10 | N/A | N/A | Bar Round in 316LVM Conforming to ISO 5832-1:2007; Condition Cold Worked, Dia. 10.00 mm H7 | N/A | N/A | Initial Issue | 2019-05-04
I0201.4546 | EAZEE LOCKING SCREW DIA. 4.5MM, SELF TAPPING, LENGTH 46MM | RSS02RS10 | N/A | N/A | Bar Round in 316LVM Conforming to ISO 5832-1:2007; Condition Cold Worked, Dia. 10.00 mm H7 | N/A | N/A | Initial Issue | 2019-05-04
I0201.4548 | EAZEE LOCKING SCREW DIA. 4.5MM, SELF TAPPING, LENGTH 48MM | RSS02RS10 | N/A | N/A | Bar Round in 316LVM Conforming to ISO 5832-1:2007; Condition Cold Worked, Dia. 10.00 mm H7 | N/A | N/A | Initial Issue | 2019-05-04
I0201.4550 | EAZEE LOCKING SCREW DIA. 4.5MM, SELF TAPPING, LENGTH 50MM | RSS02RS10 | N/A | N/A | Bar Round in 316LVM Conforming to ISO 5832-1:2007; Condition Cold Worked, Dia. 10.00 mm H7 | N/A | N/A | Initial Issue | 2019-05-04
I0201.4555 | EAZEE LOCKING SCREW DIA. 4.5MM, SELF TAPPING, LENGTH 55MM | RSS02RS10 | N/A | N/A | Bar Round in 316LVM Conforming to ISO 5832-1:2007; Condition Cold Worked, Dia. 10.00 mm H7 | N/A | N/A | Initial Issue | 2019-05-04
I0201.4560 | EAZEE LOCKING SCREW DIA. 4.5MM, SELF TAPPING, LENGTH 60MM | RSS02RS10 | N/A | N/A | Bar Round in 316LVM Conforming to ISO 5832-1:2007; Condition Cold Worked, Dia. 10.00 mm H7 | N/A | N/A | Initial Issue | 2019-05-04
I0201.4565 | EAZEE LOCKING SCREW DIA. 4.5MM, SELF TAPPING, LENGTH 65MM | RSS02RS10 | N/A | N/A | Bar Round in 316LVM Conforming to ISO 5832-1:2007; Condition Cold Worked, Dia. 10.00 mm H7 | N/A | N/A | Initial Issue | 2019-05-04
I0201.4570 | EAZEE LOCKING SCREW DIA. 4.5MM, SELF TAPPING, LENGTH 70MM | RSS02RS10 | N/A | N/A | Bar Round in 316LVM Conforming to ISO 5832-1:2007; Condition Cold Worked, Dia. 10.00 mm H7 | N/A | N/A | Initial Issue | 2019-05-04
I0201.4575 | EAZEE LOCKING SCREW DIA. 4.5MM, SELF TAPPING, LENGTH 75MM | RSS02RS10 | N/A | N/A | Bar Round in 316LVM Conforming to ISO 5832-1:2007; Condition Cold Worked, Dia. 10.00 mm H7 | N/A | N/A | Initial Issue | 2019-05-04
I0201.4580 | EAZEE LOCKING SCREW DIA. 4.5MM, SELF TAPPING, LENGTH 80MM | RSS02RS10 | N/A | N/A | Bar Round in 316LVM Conforming to ISO 5832-1:2007; Condition Cold Worked, Dia. 10.00 mm H7 | N/A | N/A | Initial Issue | 2019-05-04
I0201.4585 | EAZEE LOCKING SCREW DIA. 4.5MM, SELF TAPPING, LENGTH 85MM | RSS02RS10 | N/A | N/A | Bar Round in 316LVM Conforming to ISO 5832-1:2007; Condition Cold Worked, Dia. 10.00 mm H7 | N/A | N/A | Initial Issue | 2019-05-04
I0201.4590 | EAZEE LOCKING SCREW DIA. 4.5MM, SELF TAPPING, LENGTH 90MM | RSS02RS10 | N/A | N/A | Bar Round in 316LVM Conforming to ISO 5832-1:2007; Condition Cold Worked, Dia. 10.00 mm H7 | N/A | N/A | Initial Issue | 2019-05-04
I0201.4595 | EAZEE LOCKING SCREW DIA. 4.5MM, SELF TAPPING, LENGTH 95MM | RSS02RS10 | N/A | N/A | Bar Round in 316LVM Conforming to ISO 5832-1:2007; Condition Cold Worked, Dia. 10.00 mm H7 | N/A | N/A | Initial Issue | 2019-05-04
I0201.5524 | EAZEE LOCKING SCREW DIA. 5.5MM, SELF TAPPING, LENGTH 24MM | RSS02RS10 | N/A | N/A | Bar Round in 316LVM Conforming to ISO 5832-1:2007; Condition Cold Worked, Dia. 10.00 mm H7 | N/A | N/A | Initial Issue | 2019-05-04
I0201.5526 | EAZEE LOCKING SCREW DIA. 5.5MM, SELF TAPPING, LENGTH 26MM | RSS02RS10 | N/A | N/A | Bar Round in 316LVM Conforming to ISO 5832-1:2007; Condition Cold Worked, Dia. 10.00 mm H7 | N/A | N/A | Initial Issue | 2019-05-04
I0201.5528 | EAZEE LOCKING SCREW DIA. 5.5MM, SELF TAPPING, LENGTH 28MM | RSS02RS10 | N/A | N/A | Bar Round in 316LVM Conforming to ISO 5832-1:2007; Condition Cold Worked, Dia. 10.00 mm H7 | N/A | N/A | Initial Issue | 2019-05-04
I0201.5530 | EAZEE LOCKING SCREW DIA. 5.5MM, SELF TAPPING, LENGTH 30MM | RSS02RS10 | N/A | N/A | Bar Round in 316LVM Conforming to ISO 5832-1:2007; Condition Cold Worked, Dia. 10.00 mm H7 | N/A | N/A | Initial Issue | 2019-05-04
I0201.5532 | EAZEE LOCKING SCREW DIA. 5.5MM, SELF TAPPING, LENGTH 32MM | RSS02RS10 | N/A | N/A | Bar Round in 316LVM Conforming to ISO 5832-1:2007; Condition Cold Worked, Dia. 10.00 mm H7 | N/A | N/A | Initial Issue | 2019-05-04
I0201.5534 | EAZEE LOCKING SCREW DIA. 5.5MM, SELF TAPPING, LENGTH 34MM | RSS02RS10 | N/A | N/A | Bar Round in 316LVM Conforming to ISO 5832-1:2007; Condition Cold Worked, Dia. 10.00 mm H7 | N/A | N/A | Initial Issue | 2019-05-04
I0201.5535 | EAZEE LOCKING SCREW DIA. 5.5MM, SELF TAPPING, LENGTH 35MM | RSS02RS10 | N/A | N/A | Bar Round in 316LVM Conforming to ISO 5832-1:2007; Condition Cold Worked, Dia. 10.00 mm H7 | N/A | N/A | Initial Issue | 2019-05-04
I0201.5536 | EAZEE LOCKING SCREW DIA. 5.5MM, SELF TAPPING, LENGTH 36MM | RSS02RS10 | N/A | N/A | Bar Round in 316LVM Conforming to ISO 5832-1:2007; Condition Cold Worked, Dia. 10.00 mm H7 | N/A | N/A | Initial Issue | 2019-05-04
I0201.5538 | EAZEE LOCKING SCREW DIA. 5.5MM, SELF TAPPING, LENGTH 38MM | RSS02RS10 | N/A | N/A | Bar Round in 316LVM Conforming to ISO 5832-1:2007; Condition Cold Worked, Dia. 10.00 mm H7 | N/A | N/A | Initial Issue | 2019-05-04
I0201.5540 | EAZEE LOCKING SCREW DIA. 5.5MM, SELF TAPPING, LENGTH 40MM | RSS02RS10 | N/A | N/A | Bar Round in 316LVM Conforming to ISO 5832-1:2007; Condition Cold Worked, Dia. 10.00 mm H7 | N/A | N/A | Initial Issue | 2019-05-04
I0201.5545 | EAZEE LOCKING SCREW DIA. 5.5MM, SELF TAPPING, LENGTH 45MM | RSS02RS10 | N/A | N/A | Bar Round in 316LVM Conforming to ISO 5832-1:2007; Condition Cold Worked, Dia. 10.00 mm H7 | N/A | N/A | Initial Issue | 2019-05-04
I0201.5550 | EAZEE LOCKING SCREW DIA. 5.5MM, SELF TAPPING, LENGTH 50MM | RSS02RS10 | N/A | N/A | Bar Round in 316LVM Conforming to ISO 5832-1:2007; Condition Cold Worked, Dia. 10.00 mm H7 | N/A | N/A | Initial Issue | 2019-05-04
I0201.5555 | EAZEE LOCKING SCREW DIA. 5.5MM, SELF TAPPING, LENGTH 55MM | RSS02RS10 | N/A | N/A | Bar Round in 316LVM Conforming to ISO 5832-1:2007; Condition Cold Worked, Dia. 10.00 mm H7 | N/A | N/A | Initial Issue | 2019-05-04
I0201.5560 | EAZEE LOCKING SCREW DIA. 5.5MM, SELF TAPPING, LENGTH 60MM | RSS02RS10 | N/A | N/A | Bar Round in 316LVM Conforming to ISO 5832-1:2007; Condition Cold Worked, Dia. 10.00 mm H7 | N/A | N/A | Initial Issue | 2019-05-04
I0201.5565 | EAZEE LOCKING SCREW DIA. 5.5MM, SELF TAPPING, LENGTH 65MM | RSS02RS10 | N/A | N/A | Bar Round in 316LVM Conforming to ISO 5832-1:2007; Condition Cold Worked, Dia. 10.00 mm H7 | N/A | N/A | Initial Issue | 2019-05-04
I0201.5570 | EAZEE LOCKING SCREW DIA. 5.5MM, SELF TAPPING, LENGTH 70MM | RSS02RS10 | N/A | N/A | Bar Round in 316LVM Conforming to ISO 5832-1:2007; Condition Cold Worked, Dia. 10.00 mm H7 | N/A | N/A | Initial Issue | 2019-05-04
I0201.5575 | EAZEE LOCKING SCREW DIA. 5.5MM, SELF TAPPING, LENGTH 75MM | RSS02RS10 | N/A | N/A | Bar Round in 316LVM Conforming to ISO 5832-1:2007; Condition Cold Worked, Dia. 10.00 mm H7 | N/A | N/A | Initial Issue | 2019-05-04
I0201.5580 | EAZEE LOCKING SCREW DIA. 5.5MM, SELF TAPPING, LENGTH 80MM | RSS02RS10 | N/A | N/A | Bar Round in 316LVM Conforming to ISO 5832-1:2007; Condition Cold Worked, Dia. 10.00 mm H7 | N/A | N/A | Initial Issue | 2019-05-04
I0201.5585 | EAZEE LOCKING SCREW DIA. 5.5MM, SELF TAPPING, LENGTH 85MM | RSS02RS10 | N/A | N/A | Bar Round in 316LVM Conforming to ISO 5832-1:2007; Condition Cold Worked, Dia. 10.00 mm H7 | N/A | N/A | Initial Issue | 2019-05-04
I0201.5590 | EAZEE LOCKING SCREW DIA. 5.5MM, SELF TAPPING, LENGTH 90MM | RSS02RS10 | N/A | N/A | Bar Round in 316LVM Conforming to ISO 5832-1:2007; Condition Cold Worked, Dia. 10.00 mm H7 | N/A | N/A | Initial Issue | 2019-05-04
I0201.5595 | EAZEE LOCKING SCREW DIA. 5.5MM, SELF TAPPING, LENGTH 95MM | RSS02RS10 | N/A | N/A | Bar Round in 316LVM Conforming to ISO 5832-1:2007; Condition Cold Worked, Dia. 10.00 mm H7 | N/A | N/A | Initial Issue | 2019-05-04
I0201.5600 | EAZEE LOCKING SCREW DIA. 5.5MM, SELF TAPPING, LENGTH 100MM | RSS02RS10 | N/A | N/A | Bar Round in 316LVM Conforming to ISO 5832-1:2007; Condition Cold Worked, Dia. 10.00 mm H7 | N/A | N/A | Initial Issue | 2019-05-04
I0203.3416 | ATLAS SELF CUTTING LOCKING BOLT DIA. 3.4MM, LENGTH 16 | SI02033416 | N/A | N/A | Locking Screw dia 3.4mm16 | N/A | N/A | Initial Issue | 2019-05-04
I0203.3418 | ATLAS SELF CUTTING LOCKING BOLT DIA. 3.4MM, LENGTH 18 | SI02033418 | N/A | N/A | Locking Screw dia 3.4mm18 | N/A | N/A | Initial Issue | 2019-05-04
I0203.3420 | ATLAS SELF CUTTING LOCKING BOLT DIA. 3.4MM, LENGTH 20 | SI02033420 | N/A | N/A | Locking Screw dia 3.4mm20 | N/A | N/A | Initial Issue | 2019-05-04
I0203.3422 | ATLAS SELF CUTTING LOCKING BOLT DIA. 3.4MM, LENGTH 22 | SI02033422 | N/A | N/A | Locking Screw dia 3.4mm22 | N/A | N/A | Initial Issue | 2019-05-04
I0203.3424 | ATLAS SELF CUTTING LOCKING BOLT DIA. 3.4MM, LENGTH 24 | SI02033424 | N/A | N/A | Locking Screw dia 3.4mm24 | N/A | N/A | Initial Issue | 2019-05-04
I0203.3426 | ATLAS SELF CUTTING LOCKING BOLT DIA. 3.4MM, LENGTH 26 | SI02033426 | N/A | N/A | Locking Screw dia 3.4mm26 | N/A | N/A | Initial Issue | 2019-05-04
I0203.3428 | ATLAS SELF CUTTING LOCKING BOLT DIA. 3.4MM, LENGTH 28 | SI02033428 | N/A | N/A | Locking Screw dia 3.4mm28 | N/A | N/A | Initial Issue | 2019-05-04
I0203.3430 | ATLAS SELF CUTTING LOCKING BOLT DIA. 3.4MM, LENGTH 30 | SI02033430 | N/A | N/A | Locking screw dia 3.4mm 30 | N/A | N/A | Initial Issue | 2019-05-04
I0203.3432 | ATLAS SELF CUTTING LOCKING BOLT DIA. 3.4MM, LENGTH 32 | SI02033432 | N/A | N/A | Locking screw dia 3.4mm 32 | N/A | N/A | Initial Issue | 2019-05-04
I0203.3434 | ATLAS SELF CUTTING LOCKING BOLT DIA. 3.4MM, LENGTH 34 | SI02033434 | N/A | N/A | Locking screw dia 3.4mm 34 | N/A | N/A | Initial Issue | 2019-05-04
I0203.3436 | ATLAS SELF CUTTING LOCKING BOLT DIA. 3.4MM, LENGTH 36 | SI02033436 | N/A | N/A | Locking screw dia 3.4mm 36 | N/A | N/A | Initial Issue | 2019-05-04
I0203.3920 | ATLAS SELF CUTTING LOCKING BOLT DIA. 3.9MM, LENGTH 20MM | RSS01RS0800 | N/A | N/A | Bar Round in 316L Confirming to IS 6528 Dia. - 8.00 mm (+0.0/-0.04), High Tensile Cold Drawn, Ground and Polished | N/A | N/A | Initial Issue | 2019-05-04
I0203.3922 | ATLAS SELF CUTTING LOCKING BOLT DIA. 3.9MM, LENGTH 22MM | RSS01RS0800 | N/A | N/A | Bar Round in 316L Confirming to IS 6528 Dia. - 8.00 mm (+0.0/-0.04), High Tensile Cold Drawn, Ground and Polished | N/A | N/A | Initial Issue | 2019-05-04
I0203.3924 | ATLAS SELF CUTTING LOCKING BOLT DIA. 3.9MM, LENGTH 24MM | RSS01RS0800 | N/A | N/A | Bar Round in 316L Confirming to IS 6528 Dia. - 8.00 mm (+0.0/-0.04), High Tensile Cold Drawn, Ground and Polished | N/A | N/A | Initial Issue | 2019-05-04
I0203.3926 | ATLAS SELF CUTTING LOCKING BOLT DIA. 3.9MM, LENGTH 26MM | RSS01RS0800 | N/A | N/A | Bar Round in 316L Confirming to IS 6528 Dia. - 8.00 mm (+0.0/-0.04), High Tensile Cold Drawn, Ground and Polished | N/A | N/A | Initial Issue | 2019-05-04
I0203.3928 | ATLAS SELF CUTTING LOCKING BOLT DIA. 3.9MM, LENGTH 28MM | RSS01RS0800 | N/A | N/A | Bar Round in 316L Confirming to IS 6528 Dia. - 8.00 mm (+0.0/-0.04), High Tensile Cold Drawn, Ground and Polished | N/A | N/A | Initial Issue | 2019-05-04
I0203.3930 | ATLAS SELF CUTTING LOCKING BOLT DIA. 3.9MM, LENGTH 30MM | RSS01RS0800 | N/A | N/A | Bar Round in 316L Confirming to IS 6528 Dia. - 8.00 mm (+0.0/-0.04), High Tensile Cold Drawn, Ground and Polished | N/A | N/A | Initial Issue | 2019-05-04
I0203.3932 | ATLAS SELF CUTTING LOCKING BOLT DIA. 3.9MM, LENGTH 32MM | RSS01RS0800 | N/A | N/A | Bar Round in 316L Confirming to IS 6528 Dia. - 8.00 mm (+0.0/-0.04), High Tensile Cold Drawn, Ground and Polished | N/A | N/A | Initial Issue | 2019-05-04
I0203.3934 | ATLAS SELF CUTTING LOCKING BOLT DIA. 3.9MM, LENGTH 34MM | RSS01RS0800 | N/A | N/A | Bar Round in 316L Confirming to IS 6528 Dia. - 8.00 mm (+0.0/-0.04), High Tensile Cold Drawn, Ground and Polished | N/A | N/A | Initial Issue | 2019-05-04
I0203.3936 | ATLAS SELF CUTTING LOCKING BOLT DIA. 3.9MM, LENGTH 36MM | RSS01RS0800 | N/A | N/A | Bar Round in 316L Confirming to IS 6528 Dia. - 8.00 mm (+0.0/-0.04), High Tensile Cold Drawn, Ground and Polished | N/A | N/A | Initial Issue | 2019-05-04
I0203.3938 | ATLAS SELF CUTTING LOCKING BOLT DIA. 3.9MM, LENGTH 38MM | RSS01RS0800 | N/A | N/A | Bar Round in 316L Confirming to IS 6528 Dia. - 8.00 mm (+0.0/-0.04), High Tensile Cold Drawn, Ground and Polished | N/A | N/A | Initial Issue | 2019-05-04
I0203.3940 | ATLAS SELF CUTTING LOCKING BOLT DIA. 3.9MM, LENGTH 40MM | RSS01RS0800 | N/A | N/A | Bar Round in 316L Confirming to IS 6528 Dia. - 8.00 mm (+0.0/-0.04), High Tensile Cold Drawn, Ground and Polished | N/A | N/A | Initial Issue | 2019-05-04
I0203.3942 | ATLAS SELF CUTTING LOCKING BOLT DIA. 3.9MM, LENGTH 42MM | RSS01RS0800 | N/A | N/A | Bar Round in 316L Confirming to IS 6528 Dia. - 8.00 mm (+0.0/-0.04), High Tensile Cold Drawn, Ground and Polished | N/A | N/A | Initial Issue | 2019-05-04
I0203.3944 | ATLAS SELF CUTTING LOCKING BOLT DIA. 3.9MM, LENGTH 44MM | RSS01RS0800 | N/A | N/A | Bar Round in 316L Confirming to IS 6528 Dia. - 8.00 mm (+0.0/-0.04), High Tensile Cold Drawn, Ground and Polished | N/A | N/A | Initial Issue | 2019-05-04
I0203.3946 | ATLAS SELF CUTTING LOCKING BOLT DIA. 3.9MM, LENGTH 46MM | RSS01RS0800 | N/A | N/A | Bar Round in 316L Confirming to IS 6528 Dia. - 8.00 mm (+0.0/-0.04), High Tensile Cold Drawn, Ground and Polished | N/A | N/A | Initial Issue | 2019-05-04
I0203.3948 | ATLAS SELF CUTTING LOCKING BOLT DIA. 3.9MM, LENGTH 48MM | RSS01RS0800 | N/A | N/A | Bar Round in 316L Confirming to IS 6528 Dia. - 8.00 mm (+0.0/-0.04), High Tensile Cold Drawn, Ground and Polished | N/A | N/A | Initial Issue | 2019-05-04
I0203.3950 | ATLAS SELF CUTTING LOCKING BOLT DIA. 3.9MM, LENGTH 50MM | RSS01RS0800 | N/A | N/A | Bar Round in 316L Confirming to IS 6528 Dia. - 8.00 mm (+0.0/-0.04), High Tensile Cold Drawn, Ground and Polished | N/A | N/A | Initial Issue | 2019-05-04
I0203.3952 | ATLAS SELF CUTTING LOCKING BOLT DIA. 3.9MM, LENGTH 52MM | RSS01RS0800 | N/A | N/A | Bar Round in 316L Confirming to IS 6528 Dia. - 8.00 mm (+0.0/-0.04), High Tensile Cold Drawn, Ground and Polished | N/A | N/A | Initial Issue | 2019-05-04
I0203.3954 | ATLAS SELF CUTTING LOCKING BOLT DIA. 3.9MM, LENGTH 54MM | RSS01RS0800 | N/A | N/A | Bar Round in 316L Confirming to IS 6528 Dia. - 8.00 mm (+0.0/-0.04), High Tensile Cold Drawn, Ground and Polished | N/A | N/A | Initial Issue | 2019-05-04
I0203.3956 | ATLAS SELF CUTTING LOCKING BOLT DIA. 3.9MM, LENGTH 56MM | RSS01RS0800 | N/A | N/A | Bar Round in 316L Confirming to IS 6528 Dia. - 8.00 mm (+0.0/-0.04), High Tensile Cold Drawn, Ground and Polished | N/A | N/A | Initial Issue | 2019-05-04
I0203.3958 | ATLAS SELF CUTTING LOCKING BOLT DIA. 3.9MM, LENGTH 58MM | RSS01RS0800 | N/A | N/A | Bar Round in 316L Confirming to IS 6528 Dia. - 8.00 mm (+0.0/-0.04), High Tensile Cold Drawn, Ground and Polished | N/A | N/A | Initial Issue | 2019-05-04
I0203.3960 | ATLAS SELF CUTTING LOCKING BOLT DIA. 3.9MM, LENGTH 60MM | RSS01RS0800 | N/A | N/A | Bar Round in 316L Confirming to IS 6528 Dia. - 8.00 mm (+0.0/-0.04), High Tensile Cold Drawn, Ground and Polished | N/A | N/A | Initial Issue | 2019-05-04
I0203.3962 | ATLAS SELF CUTTING LOCKING BOLT DIA. 3.9MM, LENGTH 62MM | RSS01RS0800 | N/A | N/A | Bar Round in 316L Confirming to IS 6528 Dia. - 8.00 mm (+0.0/-0.04), High Tensile Cold Drawn, Ground and Polished | N/A | N/A | Initial Issue | 2019-05-04
I0203.3964 | ATLAS SELF CUTTING LOCKING BOLT DIA. 3.9MM, LENGTH 64MM | RSS01RS0800 | N/A | N/A | Bar Round in 316L Confirming to IS 6528 Dia. - 8.00 mm (+0.0/-0.04), High Tensile Cold Drawn, Ground and Polished | N/A | N/A | Initial Issue | 2019-05-04
I0203.3966 | ATLAS SELF CUTTING LOCKING BOLT DIA. 3.9MM, LENGTH 66MM | RSS01RS0800 | N/A | N/A | Bar Round in 316L Confirming to IS 6528 Dia. - 8.00 mm (+0.0/-0.04), High Tensile Cold Drawn, Ground and Polished | N/A | N/A | Initial Issue | 2019-05-04
I0203.3968 | ATLAS SELF CUTTING LOCKING BOLT DIA. 3.9MM, LENGTH 68MM | RSS01RS0800 | N/A | N/A | Bar Round in 316L Confirming to IS 6528 Dia. - 8.00 mm (+0.0/-0.04), High Tensile Cold Drawn, Ground and Polished | N/A | N/A | Initial Issue | 2019-05-04
I0203.3970 | ATLAS SELF CUTTING LOCKING BOLT DIA. 3.9MM, LENGTH 70MM | RSS01RS0800 | N/A | N/A | Bar Round in 316L Confirming to IS 6528 Dia. - 8.00 mm (+0.0/-0.04), High Tensile Cold Drawn, Ground and Polished | N/A | N/A | Initial Issue | 2019-05-04
I0203.3972 | ATLAS SELF CUTTING LOCKING BOLT DIA. 3.9MM, LENGTH 72MM | RSS01RS0800 | N/A | N/A | Bar Round in 316L Confirming to IS 6528 Dia. - 8.00 mm (+0.0/-0.04), High Tensile Cold Drawn, Ground and Polished | N/A | N/A | Initial Issue | 2019-05-04
I0203.3974 | ATLAS SELF CUTTING LOCKING BOLT DIA. 3.9MM, LENGTH 74MM | RSS01RS0800 | N/A | N/A | Bar Round in 316L Confirming to IS 6528 Dia. - 8.00 mm (+0.0/-0.04), High Tensile Cold Drawn, Ground and Polished | N/A | N/A | Initial Issue | 2019-05-04
I0203.3976 | ATLAS SELF CUTTING LOCKING BOLT DIA. 3.9MM, LENGTH 76MM | RSS01RS0800 | N/A | N/A | Bar Round in 316L Confirming to IS 6528 Dia. - 8.00 mm (+0.0/-0.04), High Tensile Cold Drawn, Ground and Polished | N/A | N/A | Initial Issue | 2019-05-04
I0203.3978 | ATLAS SELF CUTTING LOCKING BOLT DIA. 3.9MM, LENGTH 78MM | RSS01RS0800 | N/A | N/A | Bar Round in 316L Confirming to IS 6528 Dia. - 8.00 mm (+0.0/-0.04), High Tensile Cold Drawn, Ground and Polished | N/A | N/A | Initial Issue | 2019-05-04
I0203.3980 | ATLAS SELF CUTTING LOCKING BOLT DIA. 3.9MM, LENGTH 80MM | RSS01RS0800 | N/A | N/A | Bar Round in 316L Confirming to IS 6528 Dia. - 8.00 mm (+0.0/-0.04), High Tensile Cold Drawn, Ground and Polished | N/A | N/A | Initial Issue | 2019-05-04
I0203.4526 | EAZEE TIBIAL LOCKING SCREW, DIA. 4.5MM, SELF-TAPPING, LENGTH 26MM | RSS02RS80 | N/A | N/A | Bar Round in 316LVM Conforming to ISO 5832-1:2007; Condition Cold Worked, Dia. 8.00 mm H7 | N/A | N/A | Initial Issue | 2019-05-04
I0203.4528 | EAZEE TIBIAL LOCKING SCREW, DIA. 4.5MM, SELF-TAPPING, LENGTH 28MM | RSS02RS80 | N/A | N/A | Bar Round in 316LVM Conforming to ISO 5832-1:2007; Condition Cold Worked, Dia. 8.00 mm H7 | N/A | N/A | Initial Issue | 2019-05-04
I0203.4530 | EAZEE TIBIAL LOCKING SCREW, DIA. 4.5MM, SELF-TAPPING, LENGTH 30MM | RSS02RS80 | N/A | N/A | Bar Round in 316LVM Conforming to ISO 5832-1:2007; Condition Cold Worked, Dia. 8.00 mm H7 | N/A | N/A | Initial Issue | 2019-05-04
I0203.4532 | EAZEE TIBIAL LOCKING SCREW, DIA. 4.5MM, SELF-TAPPING, LENGTH 32MM | RSS02RS80 | N/A | N/A | Bar Round in 316LVM Conforming to ISO 5832-1:2007; Condition Cold Worked, Dia. 8.00 mm H7 | N/A | N/A | Initial Issue | 2019-05-04
I0203.4534 | EAZEE TIBIAL LOCKING SCREW, DIA. 4.5MM, SELF-TAPPING, LENGTH 34MM | RSS02RS80 | N/A | N/A | Bar Round in 316LVM Conforming to ISO 5832-1:2007; Condition Cold Worked, Dia. 8.00 mm H7 | N/A | N/A | Initial Issue | 2019-05-04
I0203.4536 | EAZEE TIBIAL LOCKING SCREW, DIA. 4.5MM, SELF-TAPPING, LENGTH 36MM | RSS02RS80 | N/A | N/A | Bar Round in 316LVM Conforming to ISO 5832-1:2007; Condition Cold Worked, Dia. 8.00 mm H7 | N/A | N/A | Initial Issue | 2019-05-04
I0203.4538 | EAZEE TIBIAL LOCKING SCREW, DIA. 4.5MM, SELF-TAPPING, LENGTH 38MM | RSS02RS80 | N/A | N/A | Bar Round in 316LVM Conforming to ISO 5832-1:2007; Condition Cold Worked, Dia. 8.00 mm H7 | N/A | N/A | Initial Issue | 2019-05-04
I0203.4540 | EAZEE TIBIAL LOCKING SCREW, DIA. 4.5MM, SELF-TAPPING, LENGTH 40MM | RSS02RS80 | N/A | N/A | Bar Round in 316LVM Conforming to ISO 5832-1:2007; Condition Cold Worked, Dia. 8.00 mm H7 | N/A | N/A | Initial Issue | 2019-05-04
I0203.4545 | EAZEE TIBIAL LOCKING SCREW, DIA. 4.5MM, SELF-TAPPING, LENGTH 45MM | RSS02RS80 | N/A | N/A | Bar Round in 316LVM Conforming to ISO 5832-1:2007; Condition Cold Worked, Dia. 8.00 mm H7 | N/A | N/A | Initial Issue | 2019-05-04
I0203.4550 | EAZEE TIBIAL LOCKING SCREW, DIA. 4.5MM, SELF-TAPPING, LENGTH 50MM | RSS02RS80 | N/A | N/A | Bar Round in 316LVM Conforming to ISO 5832-1:2007; Condition Cold Worked, Dia. 8.00 mm H7 | N/A | N/A | Initial Issue | 2019-05-04
I0203.4555 | EAZEE TIBIAL LOCKING SCREW, DIA. 4.5MM, SELF-TAPPING, LENGTH 55MM | RSS02RS80 | N/A | N/A | Bar Round in 316LVM Conforming to ISO 5832-1:2007; Condition Cold Worked, Dia. 8.00 mm H7 | N/A | N/A | Initial Issue | 2019-05-04
I0203.4560 | EAZEE TIBIAL LOCKING SCREW, DIA. 4.5MM, SELF-TAPPING, LENGTH 60MM | RSS02RS80 | N/A | N/A | Bar Round in 316LVM Conforming to ISO 5832-1:2007; Condition Cold Worked, Dia. 8.00 mm H7 | N/A | N/A | Initial Issue | 2019-05-04
I0203.4565 | EAZEE TIBIAL LOCKING SCREW, DIA. 4.5MM, SELF-TAPPING, LENGTH 65MM | RSS02RS80 | N/A | N/A | Bar Round in 316LVM Conforming to ISO 5832-1:2007; Condition Cold Worked, Dia. 8.00 mm H7 | N/A | N/A | Initial Issue | 2019-05-04
I0203.4570 | EAZEE TIBIAL LOCKING SCREW, DIA. 4.5MM, SELF-TAPPING, LENGTH 70MM | RSS02RS80 | N/A | N/A | Bar Round in 316LVM Conforming to ISO 5832-1:2007; Condition Cold Worked, Dia. 8.00 mm H7 | N/A | N/A | Initial Issue | 2019-05-04
I0203.4926 | ATLAS SELF CUTTING LOCKING BOLT DIA. 4.9MM, LENGTH 26MM | RSS01RS0800 | N/A | N/A | Bar Round in 316L Confirming to IS 6528 Dia. - 8.00 mm (+0.0/-0.04), High Tensile Cold Drawn, Ground and Polished | N/A | N/A | Initial Issue | 2019-05-04
I0203.4928 | ATLAS SELF CUTTING LOCKING BOLT DIA. 4.9MM, LENGTH 28MM | RSS01RS0800 | N/A | N/A | Bar Round in 316L Confirming to IS 6528 Dia. - 8.00 mm (+0.0/-0.04), High Tensile Cold Drawn, Ground and Polished | N/A | N/A | Initial Issue | 2019-05-04
I0203.4930 | ATLAS SELF CUTTING LOCKING BOLT DIA. 4.9MM, LENGTH 30MM | RSS01RS0800 | N/A | N/A | Bar Round in 316L Confirming to IS 6528 Dia. - 8.00 mm (+0.0/-0.04), High Tensile Cold Drawn, Ground and Polished | N/A | N/A | Initial Issue | 2019-05-04
I0203.4932 | ATLAS SELF CUTTING LOCKING BOLT DIA. 4.9MM, LENGTH 32MM | RSS01RS0800 | N/A | N/A | Bar Round in 316L Confirming to IS 6528 Dia. - 8.00 mm (+0.0/-0.04), High Tensile Cold Drawn, Ground and Polished | N/A | N/A | Initial Issue | 2019-05-04
I0203.4934 | ATLAS SELF CUTTING LOCKING BOLT DIA. 4.9MM, LENGTH 34MM | RSS01RS0800 | N/A | N/A | Bar Round in 316L Confirming to IS 6528 Dia. - 8.00 mm (+0.0/-0.04), High Tensile Cold Drawn, Ground and Polished | N/A | N/A | Initial Issue | 2019-05-04
I0203.4936 | ATLAS SELF CUTTING LOCKING BOLT DIA. 4.9MM, LENGTH 36MM | RSS01RS0800 | N/A | N/A | Bar Round in 316L Confirming to IS 6528 Dia. - 8.00 mm (+0.0/-0.04), High Tensile Cold Drawn, Ground and Polished | N/A | N/A | Initial Issue | 2019-05-04
I0203.4938 | ATLAS SELF CUTTING LOCKING BOLT DIA. 4.9MM, LENGTH 38MM | RSS01RS0800 | N/A | N/A | Bar Round in 316L Confirming to IS 6528 Dia. - 8.00 mm (+0.0/-0.04), High Tensile Cold Drawn, Ground and Polished | N/A | N/A | Initial Issue | 2019-05-04
I0203.4940 | ATLAS SELF CUTTING LOCKING BOLT DIA. 4.9MM, LENGTH 40MM | RSS01RS0800 | N/A | N/A | Bar Round in 316L Confirming to IS 6528 Dia. - 8.00 mm (+0.0/-0.04), High Tensile Cold Drawn, Ground and Polished | N/A | N/A | Initial Issue | 2019-05-04
I0203.4942 | ATLAS SELF CUTTING LOCKING BOLT DIA. 4.9MM, LENGTH 42MM | RSS01RS0800 | N/A | N/A | Bar Round in 316L Confirming to IS 6528 Dia. - 8.00 mm (+0.0/-0.04), High Tensile Cold Drawn, Ground and Polished | N/A | N/A | Initial Issue | 2019-05-04
I0203.4944 | ATLAS SELF CUTTING LOCKING BOLT DIA. 4.9MM, LENGTH 44MM | RSS01RS0800 | N/A | N/A | Bar Round in 316L Confirming to IS 6528 Dia. - 8.00 mm (+0.0/-0.04), High Tensile Cold Drawn, Ground and Polished | N/A | N/A | Initial Issue | 2019-05-04
I0203.4946 | ATLAS SELF CUTTING LOCKING BOLT DIA. 4.9MM, LENGTH 46MM | RSS01RS0800 | N/A | N/A | Bar Round in 316L Confirming to IS 6528 Dia. - 8.00 mm (+0.0/-0.04), High Tensile Cold Drawn, Ground and Polished | N/A | N/A | Initial Issue | 2019-05-04
I0203.4948 | ATLAS SELF CUTTING LOCKING BOLT DIA. 4.9MM, LENGTH 48MM | RSS01RS0800 | N/A | N/A | Bar Round in 316L Confirming to IS 6528 Dia. - 8.00 mm (+0.0/-0.04), High Tensile Cold Drawn, Ground and Polished | N/A | N/A | Initial Issue | 2019-05-04
I0203.4950 | ATLAS SELF CUTTING LOCKING BOLT DIA. 4.9MM, LENGTH 50MM | RSS01RS0800 | N/A | N/A | Bar Round in 316L Confirming to IS 6528 Dia. - 8.00 mm (+0.0/-0.04), High Tensile Cold Drawn, Ground and Polished | N/A | N/A | Initial Issue | 2019-05-04
I0203.4952 | ATLAS SELF CUTTING LOCKING BOLT DIA. 4.9MM, LENGTH 52MM | RSS01RS0800 | N/A | N/A | Bar Round in 316L Confirming to IS 6528 Dia. - 8.00 mm (+0.0/-0.04), High Tensile Cold Drawn, Ground and Polished | N/A | N/A | Initial Issue | 2019-05-04
I0203.4954 | ATLAS SELF CUTTING LOCKING BOLT DIA. 4.9MM, LENGTH 54MM | RSS01RS0800 | N/A | N/A | Bar Round in 316L Confirming to IS 6528 Dia. - 8.00 mm (+0.0/-0.04), High Tensile Cold Drawn, Ground and Polished | N/A | N/A | Initial Issue | 2019-05-04
I0203.4956 | ATLAS SELF CUTTING LOCKING BOLT DIA. 4.9MM, LENGTH 56MM | RSS01RS0800 | N/A | N/A | Bar Round in 316L Confirming to IS 6528 Dia. - 8.00 mm (+0.0/-0.04), High Tensile Cold Drawn, Ground and Polished | N/A | N/A | Initial Issue | 2019-05-04
I0203.4958 | ATLAS SELF CUTTING LOCKING BOLT DIA. 4.9MM, LENGTH 58MM | RSS01RS0800 | N/A | N/A | Bar Round in 316L Confirming to IS 6528 Dia. - 8.00 mm (+0.0/-0.04), High Tensile Cold Drawn, Ground and Polished | N/A | N/A | Initial Issue | 2019-05-04
I0203.4960 | ATLAS SELF CUTTING LOCKING BOLT DIA. 4.9MM, LENGTH 60MM | RSS01RS0800 | N/A | N/A | Bar Round in 316L Confirming to IS 6528 Dia. - 8.00 mm (+0.0/-0.04), High Tensile Cold Drawn, Ground and Polished | N/A | N/A | Initial Issue | 2019-05-04
I0203.4962 | ATLAS SELF CUTTING LOCKING BOLT DIA. 4.9MM, LENGTH 62MM | RSS01RS0800 | N/A | N/A | Bar Round in 316L Confirming to IS 6528 Dia. - 8.00 mm (+0.0/-0.04), High Tensile Cold Drawn, Ground and Polished | N/A | N/A | Initial Issue | 2019-05-04
I0203.4964 | ATLAS SELF CUTTING LOCKING BOLT DIA. 4.9MM, LENGTH 64MM | RSS01RS0800 | N/A | N/A | Bar Round in 316L Confirming to IS 6528 Dia. - 8.00 mm (+0.0/-0.04), High Tensile Cold Drawn, Ground and Polished | N/A | N/A | Initial Issue | 2019-05-04
I0203.4966 | ATLAS SELF CUTTING LOCKING BOLT DIA. 4.9MM, LENGTH 66MM | RSS01RS0800 | N/A | N/A | Bar Round in 316L Confirming to IS 6528 Dia. - 8.00 mm (+0.0/-0.04), High Tensile Cold Drawn, Ground and Polished | N/A | N/A | Initial Issue | 2019-05-04
I0203.4968 | ATLAS SELF CUTTING LOCKING BOLT DIA. 4.9MM, LENGTH 68MM | RSS01RS0800 | N/A | N/A | Bar Round in 316L Confirming to IS 6528 Dia. - 8.00 mm (+0.0/-0.04), High Tensile Cold Drawn, Ground and Polished | N/A | N/A | Initial Issue | 2019-05-04
I0203.4970 | ATLAS SELF CUTTING LOCKING BOLT DIA. 4.9MM, LENGTH 70MM | RSS01RS0800 | N/A | N/A | Bar Round in 316L Confirming to IS 6528 Dia. - 8.00 mm (+0.0/-0.04), High Tensile Cold Drawn, Ground and Polished | N/A | N/A | Initial Issue | 2019-05-04
I0203.4972 | ATLAS SELF CUTTING LOCKING BOLT DIA. 4.9MM, LENGTH 72MM | RSS01RS0800 | N/A | N/A | Bar Round in 316L Confirming to IS 6528 Dia. - 8.00 mm (+0.0/-0.04), High Tensile Cold Drawn, Ground and Polished | N/A | N/A | Initial Issue | 2019-05-04
I0203.4974 | ATLAS SELF CUTTING LOCKING BOLT DIA. 4.9MM, LENGTH 74MM | RSS01RS0800 | N/A | N/A | Bar Round in 316L Confirming to IS 6528 Dia. - 8.00 mm (+0.0/-0.04), High Tensile Cold Drawn, Ground and Polished | N/A | N/A | Initial Issue | 2019-05-04
I0203.4976 | ATLAS SELF CUTTING LOCKING BOLT DIA. 4.9MM, LENGTH 76MM | RSS01RS0800 | N/A | N/A | Bar Round in 316L Confirming to IS 6528 Dia. - 8.00 mm (+0.0/-0.04), High Tensile Cold Drawn, Ground and Polished | N/A | N/A | Initial Issue | 2019-05-04
I0203.4978 | ATLAS SELF CUTTING LOCKING BOLT DIA. 4.9MM, LENGTH 78MM | RSS01RS0800 | N/A | N/A | Bar Round in 316L Confirming to IS 6528 Dia. - 8.00 mm (+0.0/-0.04), High Tensile Cold Drawn, Ground and Polished | N/A | N/A | Initial Issue | 2019-05-04
I0203.4980 | ATLAS SELF CUTTING LOCKING BOLT DIA. 4.9MM, LENGTH 80MM | RSS01RS0800 | N/A | N/A | Bar Round in 316L Confirming to IS 6528 Dia. - 8.00 mm (+0.0/-0.04), High Tensile Cold Drawn, Ground and Polished | N/A | N/A | Initial Issue | 2019-05-04
I0203.4985 | ATLAS SELF CUTTING LOCKING BOLT DIA. 4.9MM, LENGTH 85MM | RSS01RS0800 | N/A | N/A | Bar Round in 316L Confirming to IS 6528 Dia. - 8.00 mm (+0.0/-0.04), High Tensile Cold Drawn, Ground and Polished | N/A | N/A | Initial Issue | 2019-05-04
I0203.4990 | ATLAS SELF CUTTING LOCKING BOLT DIA. 4.9MM, LENGTH 90MM | RSS01RS0800 | N/A | N/A | Bar Round in 316L Confirming to IS 6528 Dia. - 8.00 mm (+0.0/-0.04), High Tensile Cold Drawn, Ground and Polished | N/A | N/A | Initial Issue | 2019-05-04
I0203.4995 | ATLAS SELF CUTTING LOCKING BOLT DIA. 4.9MM, LENGTH 95MM | RSS01RS0800 | N/A | N/A | Bar Round in 316L Confirming to IS 6528 Dia. - 8.00 mm (+0.0/-0.04), High Tensile Cold Drawn, Ground and Polished | N/A | N/A | Initial Issue | 2019-05-04
I0203.5000 | ATLAS SELF CUTTING LOCKING BOLT DIA. 4.9MM, LENGTH 100MM | RSS01RS0800 | N/A | N/A | Bar Round in 316L Confirming to IS 6528 Dia. - 8.00 mm (+0.0/-0.04), High Tensile Cold Drawn, Ground and Polished | N/A | N/A | Initial Issue | 2019-05-04
I0203.5005 | ATLAS SELF CUTTING LOCKING BOLT DIA. 4.9MM, LENGTH 105MM | RSS01RS0800 | N/A | N/A | Bar Round in 316L Confirming to IS 6528 Dia. - 8.00 mm (+0.0/-0.04), High Tensile Cold Drawn, Ground and Polished | N/A | N/A | Initial Issue | 2019-05-04
I0207.4936 | ATLAS SELF CUTTING LOCKING BOLT, TI, DIA. 4.9MM, LENGTH 36MM | RSS01RS0800 | N/A | N/A | Bar Round in 316L Confirming to IS 6528 Dia. - 8.00 mm (+0.0/-0.04), High Tensile Cold Drawn, Ground and Polished | N/A | N/A | Initial Issue | 2019-05-04
I0207.4948 | ATLAS SELF CUTTING LOCKING BOLT, TI, DIA. 4.9MM, LENGTH 48MM | RSS01RS0800 | N/A | N/A | Bar Round in 316L Confirming to IS 6528 Dia. - 8.00 mm (+0.0/-0.04), High Tensile Cold Drawn, Ground and Polished | N/A | N/A | Initial Issue | 2019-05-04
I0210.4520 | ATLAS TITANIUM LOCKING SCREW 4.5MM X 20MM | RTI01RS80 | SI02104520 | N/A | ROUND BAR Dia. 8mm (+0/-0.02mm) IN TITANIUM ALLOY Ti6AL4V - ELI GRADE CONFORMING TO ASTM F 136 - 11 | Titanium Alloy ISO 5832-3 (HS Code 8108.9090) machined components for manufacture of orthopaedic implants (for Hip Nail Distal Locking Screw 4.5MM X 20MM) | N/A | Raw material diamter chnaged to 8mm from 10 mm as per ECR 020422 | 2022-05-07
I0210.4523 | ATLAS TITANIUM LOCKING SCREW 4.5MM X 22.5MM | RTI01RS80 | SI02104523 | N/A | ROUND BAR Dia. 8mm (+0/-0.02mm) IN TITANIUM ALLOY Ti6AL4V - ELI GRADE CONFORMING TO ASTM F 136 - 11 | Titanium Alloy ISO 5832-3 (HS Code 8108.9090) machined components for manufacture of orthopaedic implants (for Hip Nail Distal Locking Screw 4.5MM X 22.5MM) | N/A | Raw material diamter chnaged to 8mm from 10 mm as per ECR 020422 | 2022-05-07
I0210.4525 | ATLAS TITANIUM LOCKING SCREW 4.5MM X 25MM | RTI01RS80 | SI02104525 | N/A | ROUND BAR Dia. 8mm (+0/-0.02mm) IN TITANIUM ALLOY Ti6AL4V - ELI GRADE CONFORMING TO ASTM F 136 - 11 | Titanium Alloy ISO 5832-3 (HS Code 8108.9090) machined components for manufacture of orthopaedic implants (for Hip Nail Distal Locking Screw 4.5MM X 25MM) | N/A | Raw material diamter chnaged to 8mm from 10 mm as per ECR 020422 | 2022-05-07
I0210.4528 | ATLAS TITANIUM LOCKING SCREW 4.5MM X 27.5MM | RTI01RS80 | SI02104528 | N/A | ROUND BAR Dia. 8mm (+0/-0.02mm) IN TITANIUM ALLOY Ti6AL4V - ELI GRADE CONFORMING TO ASTM F 136 - 11 | Titanium Alloy ISO 5832-3 (HS Code 8108.9090) machined components for manufacture of orthopaedic implants (for Hip Nail Distal Locking Screw 4.5MM X 27.5MM) | N/A | Raw material diamter chnaged to 8mm from 10 mm as per ECR 020422 | 2022-05-07
I0210.4530 | ATLAS TITANIUM LOCKING SCREW 4.5MM X 30MM | RTI01RS80 | SI02104530 | N/A | ROUND BAR Dia. 8mm (+0/-0.02mm) IN TITANIUM ALLOY Ti6AL4V - ELI GRADE CONFORMING TO ASTM F 136 - 11 | Titanium Alloy ISO 5832-3 (HS Code 8108.9090) machined components for manufacture of orthopaedic implants (for Hip Nail Distal Locking Screw 4.5MM X 30MM) | N/A | Raw material diamter chnaged to 8mm from 10 mm as per ECR 020422 | 2022-05-07
I0210.4533 | ATLAS TITANIUM LOCKING SCREW 4.5MM X 32.5MM | RTI01RS80 | SI02104533 | N/A | ROUND BAR Dia. 8mm (+0/-0.02mm) IN TITANIUM ALLOY Ti6AL4V - ELI GRADE CONFORMING TO ASTM F 136 - 11 | Titanium Alloy ISO 5832-3 (HS Code 8108.9090) machined components for manufacture of orthopaedic implants (for Hip Nail Distal Locking Screw 4.5MM X 32.5MM) | N/A | Raw material diamter chnaged to 8mm from 10 mm as per ECR 020422 | 2022-05-07
I0210.4535 | ATLAS TITANIUM LOCKING SCREW 4.5MM X 35MM | RTI01RS80 | SI02104535 | N/A | ROUND BAR Dia. 8mm (+0/-0.02mm) IN TITANIUM ALLOY Ti6AL4V - ELI GRADE CONFORMING TO ASTM F 136 - 11 | Titanium Alloy ISO 5832-3 (HS Code 8108.9090) machined components for manufacture of orthopaedic implants (for Hip Nail Distal Locking Screw 4.5MM X 35MM) | N/A | Raw material diamter chnaged to 8mm from 10 mm as per ECR 020422 | 2022-05-07
I0210.4538 | ATLAS TITANIUM LOCKING SCREW 4.5MM X 37.5MM | RTI01RS80 | SI02104538 | N/A | ROUND BAR Dia. 8mm (+0/-0.02mm) IN TITANIUM ALLOY Ti6AL4V - ELI GRADE CONFORMING TO ASTM F 136 - 11 | Titanium Alloy ISO 5832-3 (HS Code 8108.9090) machined components for manufacture of orthopaedic implants (for Hip Nail Distal Locking Screw 4.5MM X 37.5MM) | N/A | Raw material diamter chnaged to 8mm from 10 mm as per ECR 020422 | 2022-05-07
I0210.4540 | ATLAS TITANIUM LOCKING SCREW 4.5MM X 40MM | RTI01RS80 | SI02104540 | N/A | ROUND BAR Dia. 8mm (+0/-0.02mm) IN TITANIUM ALLOY Ti6AL4V - ELI GRADE CONFORMING TO ASTM F 136 - 11 | Titanium Alloy ISO 5832-3 (HS Code 8108.9090) machined components for manufacture of orthopaedic implants (for Hip Nail Distal Locking Screw 4.5MM X 40MM) | N/A | Raw material diamter chnaged to 8mm from 10 mm as per ECR 020422 | 2022-05-07
I0210.4543 | ATLAS TITANIUM LOCKING SCREW 4.5MM X 42.5MM | RTI01RS80 | SI02104543 | N/A | ROUND BAR Dia. 8mm (+0/-0.02mm) IN TITANIUM ALLOY Ti6AL4V - ELI GRADE CONFORMING TO ASTM F 136 - 11 | Titanium Alloy ISO 5832-3 (HS Code 8108.9090) machined components for manufacture of orthopaedic implants (for Hip Nail Distal Locking Screw 4.5MM X 42.5MM) | N/A | Raw material diamter chnaged to 8mm from 10 mm as per ECR 020422 | 2022-05-07
I0210.4545 | ATLAS TITANIUM LOCKING SCREW 4.5MM X 45MM | RTI01RS80 | SI02104545 | N/A | ROUND BAR Dia. 8mm (+0/-0.02mm) IN TITANIUM ALLOY Ti6AL4V - ELI GRADE CONFORMING TO ASTM F 136 - 11 | Titanium Alloy ISO 5832-3 (HS Code 8108.9090) machined components for manufacture of orthopaedic implants (for Hip Nail Distal Locking Screw 4.5MM X 45MM) | N/A | Raw material diamter chnaged to 8mm from 10 mm as per ECR 020422 | 2022-05-07
I0210.4548 | ATLAS TITANIUM LOCKING SCREW 4.5MM X 47.5MM | RTI01RS80 | SI02104548 | N/A | ROUND BAR Dia. 8mm (+0/-0.02mm) IN TITANIUM ALLOY Ti6AL4V - ELI GRADE CONFORMING TO ASTM F 136 - 11 | Titanium Alloy ISO 5832-3 (HS Code 8108.9090) machined components for manufacture of orthopaedic implants (for Hip Nail Distal Locking Screw 4.5MM X 47.5MM) | N/A | Raw material diamter chnaged to 8mm from 10 mm as per ECR 020422 | 2022-05-07
I0210.4550 | ATLAS TITANIUM LOCKING SCREW 4.5MM X 50MM | RTI01RS80 | SI02104550 | N/A | ROUND BAR Dia. 8mm (+0/-0.02mm) IN TITANIUM ALLOY Ti6AL4V - ELI GRADE CONFORMING TO ASTM F 136 - 11 | Titanium Alloy ISO 5832-3 (HS Code 8108.9090) machined components for manufacture of orthopaedic implants (for Hip Nail Distal Locking Screw 4.5MM X 50MM) | N/A | Raw material diamter chnaged to 8mm from 10 mm as per ECR 020422 | 2022-05-07
I0210.4553 | ATLAS TITANIUM LOCKING SCREW 4.5MM X 52.5MM | RTI01RS80 | SI02104553 | N/A | ROUND BAR Dia. 8mm (+0/-0.02mm) IN TITANIUM ALLOY Ti6AL4V - ELI GRADE CONFORMING TO ASTM F 136 - 11 | Titanium Alloy ISO 5832-3 (HS Code 8108.9090) machined components for manufacture of orthopaedic implants (for Hip Nail Distal Locking Screw 4.5MM X 52.5MM) | N/A | Raw material diamter chnaged to 8mm from 10 mm as per ECR 020422 | 2022-05-07
I0210.4555 | ATLAS TITANIUM LOCKING SCREW 4.5MM X 55MM | RTI01RS80 | SI02104555 | N/A | ROUND BAR Dia. 8mm (+0/-0.02mm) IN TITANIUM ALLOY Ti6AL4V - ELI GRADE CONFORMING TO ASTM F 136 - 11 | Titanium Alloy ISO 5832-3 (HS Code 8108.9090) machined components for manufacture of orthopaedic implants (for Hip Nail Distal Locking Screw 4.5MM X 55MM) | N/A | Raw material diamter chnaged to 8mm from 10 mm as per ECR 020422 | 2022-05-07
I0210.4558 | ATLAS TITANIUM LOCKING SCREW 4.5MM X 57.5MM | RTI01RS80 | SI02104558 | N/A | ROUND BAR Dia. 8mm (+0/-0.02mm) IN TITANIUM ALLOY Ti6AL4V - ELI GRADE CONFORMING TO ASTM F 136 - 11 | Titanium Alloy ISO 5832-3 (HS Code 8108.9090) machined components for manufacture of orthopaedic implants (for Hip Nail Distal Locking Screw 4.5MM X 57.5MM) | N/A | Raw material diamter chnaged to 8mm from 10 mm as per ECR 020422 | 2022-05-07
I0210.4560 | ATLAS TITANIUM LOCKING SCREW 4.5MM X 60MM | RTI01RS80 | SI02104560 | N/A | ROUND BAR Dia. 8mm (+0/-0.02mm) IN TITANIUM ALLOY Ti6AL4V - ELI GRADE CONFORMING TO ASTM F 136 - 11 | Titanium Alloy ISO 5832-3 (HS Code 8108.9090) machined components for manufacture of orthopaedic implants (for Hip Nail Distal Locking Screw 4.5MM X 60MM) | N/A | Raw material diamter chnaged to 8mm from 10 mm as per ECR 020422 | 2022-05-07
I0210.4563 | ATLAS TITANIUM LOCKING SCREW 4.5MM X 62.5MM | RTI01RS80 | SI02104563 | N/A | ROUND BAR Dia. 8mm (+0/-0.02mm) IN TITANIUM ALLOY Ti6AL4V - ELI GRADE CONFORMING TO ASTM F 136 - 11 | Titanium Alloy ISO 5832-3 (HS Code 8108.9090) machined components for manufacture of orthopaedic implants (for Hip Nail Distal Locking Screw 4.5MM X 62.5MM) | N/A | Raw material diamter chnaged to 8mm from 10 mm as per ECR 020422 | 2022-05-07
I0210.4565 | ATLAS TITANIUM LOCKING SCREW 4.5MM X 65MM | RTI01RS80 | SI02104565 | N/A | ROUND BAR Dia. 8mm (+0/-0.02mm) IN TITANIUM ALLOY Ti6AL4V - ELI GRADE CONFORMING TO ASTM F 136 - 11 | Titanium Alloy ISO 5832-3 (HS Code 8108.9090) machined components for manufacture of orthopaedic implants (for Hip Nail Distal Locking Screw 4.5MM X 65MM) | N/A | Raw material diamter chnaged to 8mm from 10 mm as per ECR 020422 | 2022-05-07
I0211.5020 | ATLAS TITANIUM LOCKING SCREW 5.0MM X 20MM | RTI01RS80 | SI02115020 | N/A | ROUND BAR Dia. 8mm (+0/-0.02mm) IN TITANIUM ALLOY Ti6AL4V - ELI GRADE CONFORMING TO ASTM F 136 - 11 | Titanium Alloy ISO 5832-3 (HS Code 8108.9090) machined components for manufacture of orthopaedic implants (for Hip Nail Distal Locking Screw 5.0MM X 20MM) | N/A | Raw material diamter chnaged to 8mm from 10 mm as per ECR 020422 | 2022-05-07
I0211.5023 | ATLAS TITANIUM LOCKING SCREW 5.0MM X 22.5MM | RTI01RS80 | SI02115023 | N/A | ROUND BAR Dia. 8mm (+0/-0.02mm) IN TITANIUM ALLOY Ti6AL4V - ELI GRADE CONFORMING TO ASTM F 136 - 11 | Titanium Alloy ISO 5832-3 (HS Code 8108.9090) machined components for manufacture of orthopaedic implants (for Hip Nail Distal Locking Screw 5.0MM X 22.5MM) | N/A | Raw material diamter chnaged to 8mm from 10 mm as per ECR 020422 | 2022-05-07
I0211.5025 | ATLAS TITANIUM LOCKING SCREW 5.0MM X 25MM | RTI01RS80 | SI02115025 | N/A | ROUND BAR Dia. 8mm (+0/-0.02mm) IN TITANIUM ALLOY Ti6AL4V - ELI GRADE CONFORMING TO ASTM F 136 - 11 | Titanium Alloy ISO 5832-3 (HS Code 8108.9090) machined components for manufacture of orthopaedic implants (for Hip Nail Distal Locking Screw 5.0MM X 25MM) | N/A | Raw material diamter chnaged to 8mm from 10 mm as per ECR 020422 | 2022-05-07
I0211.5027 | ATLAS TITANIUM LOCKING SCREW 5.0MM X 27.5MM | RTI01RS80 | SI02115027 | N/A | ROUND BAR Dia. 8mm (+0/-0.02mm) IN TITANIUM ALLOY Ti6AL4V - ELI GRADE CONFORMING TO ASTM F 136 - 11 | Titanium Alloy ISO 5832-3 (HS Code 8108.9090) machined components for manufacture of orthopaedic implants (for Hip Nail Distal Locking Screw 5.0MM X 27.5MM) | N/A | Raw material diamter chnaged to 8mm from 10 mm as per ECR 020422 | 2022-05-07
I0211.5030 | ATLAS TITANIUM LOCKING SCREW 5.0MM X 30MM | RTI01RS80 | SI02115030 | N/A | ROUND BAR Dia. 8mm (+0/-0.02mm) IN TITANIUM ALLOY Ti6AL4V - ELI GRADE CONFORMING TO ASTM F 136 - 11 | Titanium Alloy ISO 5832-3 (HS Code 8108.9090) machined components for manufacture of orthopaedic implants (for Hip Nail Distal Locking Screw 5.0MM X 30MM) | N/A | Raw material diamter chnaged to 8mm from 10 mm as per ECR 020422 | 2022-05-07
I0211.5033 | ATLAS TITANIUM LOCKING SCREW 5.0MM X 32.5MM | RTI01RS80 | SI02115033 | N/A | ROUND BAR Dia. 8mm (+0/-0.02mm) IN TITANIUM ALLOY Ti6AL4V - ELI GRADE CONFORMING TO ASTM F 136 - 11 | Titanium Alloy ISO 5832-3 (HS Code 8108.9090) machined components for manufacture of orthopaedic implants (for Hip Nail Distal Locking Screw 5.0MM X 32.5MM) | N/A | Raw material diamter chnaged to 8mm from 10 mm as per ECR 020422 | 2022-05-07
I0211.5035 | ATLAS TITANIUM LOCKING SCREW 5.0MM X 35MM | RTI01RS80 | SI02115035 | N/A | ROUND BAR Dia. 8mm (+0/-0.02mm) IN TITANIUM ALLOY Ti6AL4V - ELI GRADE CONFORMING TO ASTM F 136 - 11 | Titanium Alloy ISO 5832-3 (HS Code 8108.9090) machined components for manufacture of orthopaedic implants (for Hip Nail Distal Locking Screw 5.0MM X 35MM) | N/A | Raw material diamter chnaged to 8mm from 10 mm as per ECR 020422 | 2022-05-07
I0211.5038 | ATLAS TITANIUM LOCKING SCREW 5.0MM X 37.5MM | RTI01RS80 | SI02115038 | N/A | ROUND BAR Dia. 8mm (+0/-0.02mm) IN TITANIUM ALLOY Ti6AL4V - ELI GRADE CONFORMING TO ASTM F 136 - 11 | Titanium Alloy ISO 5832-3 (HS Code 8108.9090) machined components for manufacture of orthopaedic implants (for Hip Nail Distal Locking Screw 5.0MM X 37.5MM) | N/A | Raw material diamter chnaged to 8mm from 10 mm as per ECR 020422 | 2022-05-07
I0211.5040 | ATLAS TITANIUM LOCKING SCREW 5.0MM X 40MM | RTI01RS80 | SI02115040 | N/A | ROUND BAR Dia. 8mm (+0/-0.02mm) IN TITANIUM ALLOY Ti6AL4V - ELI GRADE CONFORMING TO ASTM F 136 - 11 | Titanium Alloy ISO 5832-3 (HS Code 8108.9090) machined components for manufacture of orthopaedic implants (for Hip Nail Distal Locking Screw 5.0MM X 40MM) | N/A | Raw material diamter chnaged to 8mm from 10 mm as per ECR 020422 | 2022-05-07
I0211.5043 | ATLAS TITANIUM LOCKING SCREW 5.0MM X 42.5MM | RTI01RS80 | SI02115043 | N/A | ROUND BAR Dia. 8mm (+0/-0.02mm) IN TITANIUM ALLOY Ti6AL4V - ELI GRADE CONFORMING TO ASTM F 136 - 11 | Titanium Alloy ISO 5832-3 (HS Code 8108.9090) machined components for manufacture of orthopaedic implants (for Hip Nail Distal Locking Screw 5.0MM X 42.5MM) | N/A | Raw material diamter chnaged to 8mm from 10 mm as per ECR 020422 | 2022-05-07
I0211.5045 | ATLAS TITANIUM LOCKING SCREW 5.0MM X 45MM | RTI01RS80 | SI02115045 | N/A | ROUND BAR Dia. 8mm (+0/-0.02mm) IN TITANIUM ALLOY Ti6AL4V - ELI GRADE CONFORMING TO ASTM F 136 - 11 | Titanium Alloy ISO 5832-3 (HS Code 8108.9090) machined components for manufacture of orthopaedic implants (for Hip Nail Distal Locking Screw 5.0MM X 45MM) | N/A | Raw material diamter chnaged to 8mm from 10 mm as per ECR 020422 | 2022-05-07
I0211.5048 | ATLAS TITANIUM LOCKING SCREW 5.0MM X 47.5MM | RTI01RS80 | SI02115048 | N/A | ROUND BAR Dia. 8mm (+0/-0.02mm) IN TITANIUM ALLOY Ti6AL4V - ELI GRADE CONFORMING TO ASTM F 136 - 11 | Titanium Alloy ISO 5832-3 (HS Code 8108.9090) machined components for manufacture of orthopaedic implants (for Hip Nail Distal Locking Screw 5.0MM X 47.5MM) | N/A | Raw material diamter chnaged to 8mm from 10 mm as per ECR 020422 | 2022-05-07
I0211.5050 | ATLAS TITANIUM LOCKING SCREW 5.0MM X 50MM | RTI01RS80 | SI02115050 | N/A | ROUND BAR Dia. 8mm (+0/-0.02mm) IN TITANIUM ALLOY Ti6AL4V - ELI GRADE CONFORMING TO ASTM F 136 - 11 | Titanium Alloy ISO 5832-3 (HS Code 8108.9090) machined components for manufacture of orthopaedic implants (for Hip Nail Distal Locking Screw 5.0MM X 50MM) | N/A | Raw material diamter chnaged to 8mm from 10 mm as per ECR 020422 | 2022-05-07
I0211.5053 | ATLAS TITANIUM LOCKING SCREW 5.0MM X 52.5MM | RTI01RS80 | SI02115053 | N/A | ROUND BAR Dia. 8mm (+0/-0.02mm) IN TITANIUM ALLOY Ti6AL4V - ELI GRADE CONFORMING TO ASTM F 136 - 11 | Titanium Alloy ISO 5832-3 (HS Code 8108.9090) machined components for manufacture of orthopaedic implants (for Hip Nail Distal Locking Screw 5.0MM X 52.5MM) | N/A | Raw material diamter chnaged to 8mm from 10 mm as per ECR 020422 | 2022-05-07
I0211.5055 | ATLAS TITANIUM LOCKING SCREW 5.0MM X 55MM | RTI01RS80 | SI02115055 | N/A | ROUND BAR Dia. 8mm (+0/-0.02mm) IN TITANIUM ALLOY Ti6AL4V - ELI GRADE CONFORMING TO ASTM F 136 - 11 | Titanium Alloy ISO 5832-3 (HS Code 8108.9090) machined components for manufacture of orthopaedic implants (for Hip Nail Distal Locking Screw 5.0MM X 55MM) | N/A | Raw material diamter chnaged to 8mm from 10 mm as per ECR 020422 | 2022-05-07
I0211.5058 | ATLAS TITANIUM LOCKING SCREW 5.0MM X 57.5MM | RTI01RS80 | SI02115058 | N/A | ROUND BAR Dia. 8mm (+0/-0.02mm) IN TITANIUM ALLOY Ti6AL4V - ELI GRADE CONFORMING TO ASTM F 136 - 11 | Titanium Alloy ISO 5832-3 (HS Code 8108.9090) machined components for manufacture of orthopaedic implants (for Hip Nail Distal Locking Screw 5.0MM X 57.5MM) | N/A | Raw material diamter chnaged to 8mm from 10 mm as per ECR 020422 | 2022-05-07
I0211.5060 | ATLAS TITANIUM LOCKING SCREW 5.0MM X 60MM | RTI01RS80 | SI02115060 | N/A | ROUND BAR Dia. 8mm (+0/-0.02mm) IN TITANIUM ALLOY Ti6AL4V - ELI GRADE CONFORMING TO ASTM F 136 - 11 | Titanium Alloy ISO 5832-3 (HS Code 8108.9090) machined components for manufacture of orthopaedic implants (for Hip Nail Distal Locking Screw 5.0MM X 60MM) | N/A | Raw material diamter chnaged to 8mm from 10 mm as per ECR 020422 | 2022-05-07
I0211.5063 | ATLAS TITANIUM LOCKING SCREW 5.0MM X 62.5MM | RTI01RS80 | SI02115063 | N/A | ROUND BAR Dia. 8mm (+0/-0.02mm) IN TITANIUM ALLOY Ti6AL4V - ELI GRADE CONFORMING TO ASTM F 136 - 11 | Titanium Alloy ISO 5832-3 (HS Code 8108.9090) machined components for manufacture of orthopaedic implants (for Hip Nail Distal Locking Screw 5.0MM X 62.5MM) | N/A | Raw material diamter chnaged to 8mm from 10 mm as per ECR 020422 | 2022-05-07
I0211.5065 | ATLAS TITANIUM LOCKING SCREW 5.0MM X 65MM | RTI01RS80 | SI02115065 | N/A | ROUND BAR Dia. 8mm (+0/-0.02mm) IN TITANIUM ALLOY Ti6AL4V - ELI GRADE CONFORMING TO ASTM F 136 - 11 | Titanium Alloy ISO 5832-3 (HS Code 8108.9090) machined components for manufacture of orthopaedic implants (for Hip Nail Distal Locking Screw 5.0MM X 65MM) | N/A | Raw material diamter chnaged to 8mm from 10 mm as per ECR 020422 | 2022-05-07
I0211.5068 | ATLAS TITANIUM LOCKING SCREW 5.0MM X 67.5MM | RTI01RS80 | SI02115068 | N/A | ROUND BAR Dia. 8mm (+0/-0.02mm) IN TITANIUM ALLOY Ti6AL4V - ELI GRADE CONFORMING TO ASTM F 136 - 11 | Titanium Alloy ISO 5832-3 (HS Code 8108.9090) machined components for manufacture of orthopaedic implants (for Hip Nail Distal Locking Screw 5.0MM X 67.5MM) | N/A | Raw material diamter chnaged to 8mm from 10 mm as per ECR 020422 | 2022-05-07
I0211.5070 | ATLAS TITANIUM LOCKING SCREW 5.0MM X 70MM | RTI01RS80 | SI02115070 | N/A | ROUND BAR Dia. 8mm (+0/-0.02mm) IN TITANIUM ALLOY Ti6AL4V - ELI GRADE CONFORMING TO ASTM F 136 - 11 | Titanium Alloy ISO 5832-3 (HS Code 8108.9090) machined components for manufacture of orthopaedic implants (for Hip Nail Distal Locking Screw 5.0MM X 70MM) | N/A | Raw material diamter chnaged to 8mm from 10 mm as per ECR 020422 | 2022-05-07
I0211.5073 | ATLAS TITANIUM LOCKING SCREW 5.0MM X 72.5MM | RTI01RS80 | SI02115073 | N/A | ROUND BAR Dia. 8mm (+0/-0.02mm) IN TITANIUM ALLOY Ti6AL4V - ELI GRADE CONFORMING TO ASTM F 136 - 11 | Titanium Alloy ISO 5832-3 (HS Code 8108.9090) machined components for manufacture of orthopaedic implants (for Hip Nail Distal Locking Screw 5.0MM X 72.5MM) | N/A | Raw material diamter chnaged to 8mm from 10 mm as per ECR 020422 | 2022-05-07
I0211.5075 | ATLAS TITANIUM LOCKING SCREW 5.0MM X 75MM | RTI01RS80 | SI02115075 | N/A | ROUND BAR Dia. 8mm (+0/-0.02mm) IN TITANIUM ALLOY Ti6AL4V - ELI GRADE CONFORMING TO ASTM F 136 - 11 | Titanium Alloy ISO 5832-3 (HS Code 8108.9090) machined components for manufacture of orthopaedic implants (for Hip Nail Distal Locking Screw 5.0MM X 75MM) | N/A | Raw material diamter chnaged to 8mm from 10 mm as per ECR 020422 | 2022-05-07
I0211.5078 | ATLAS TITANIUM LOCKING SCREW 5.0MM X 77.5MM | RTI01RS80 | SI02115078 | N/A | ROUND BAR Dia. 8mm (+0/-0.02mm) IN TITANIUM ALLOY Ti6AL4V - ELI GRADE CONFORMING TO ASTM F 136 - 11 | Titanium Alloy ISO 5832-3 (HS Code 8108.9090) machined components for manufacture of orthopaedic implants (for Hip Nail Distal Locking Screw 5.0MM X 77.5MM) | N/A | Raw material diamter chnaged to 8mm from 10 mm as per ECR 020422 | 2022-05-07
I0211.5080 | ATLAS TITANIUM LOCKING SCREW 5.0MM X 80MM | RTI01RS80 | SI02115080 | N/A | ROUND BAR Dia. 8mm (+0/-0.02mm) IN TITANIUM ALLOY Ti6AL4V - ELI GRADE CONFORMING TO ASTM F 136 - 11 | Titanium Alloy ISO 5832-3 (HS Code 8108.9090) machined components for manufacture of orthopaedic implants (for Hip Nail Distal Locking Screw 5.0MM X 80MM) | N/A | Raw material diamter chnaged to 8mm from 10 mm as per ECR 020422 | 2022-05-07
I0211.5085 | ATLAS TITANIUM LOCKING SCREW 5.0MM X 85MM | RTI01RS80 | SI02115085 | N/A | ROUND BAR Dia. 8mm (+0/-0.02mm) IN TITANIUM ALLOY Ti6AL4V - ELI GRADE CONFORMING TO ASTM F 136 - 11 | Titanium Alloy ISO 5832-3 (HS Code 8108.9090) machined components for manufacture of orthopaedic implants (for Hip Nail Distal Locking Screw 5.0MM X 85MM) | N/A | Raw material diamter chnaged to 8mm from 10 mm as per ECR 020422 | 2022-05-07
I0211.5090 | ATLAS TITANIUM LOCKING SCREW 5.0MM X 90MM | RTI01RS80 | SI02115090 | N/A | ROUND BAR Dia. 8mm (+0/-0.02mm) IN TITANIUM ALLOY Ti6AL4V - ELI GRADE CONFORMING TO ASTM F 136 - 11 | Titanium Alloy ISO 5832-3 (HS Code 8108.9090) machined components for manufacture of orthopaedic implants (for Hip Nail Distal Locking Screw 5.0MM X 90MM) | N/A | Raw material diamter chnaged to 8mm from 10 mm as per ECR 020422 | 2022-05-07
I0211.5095 | ATLAS TITANIUM LOCKING SCREW 5.0MM X 95MM | RTI01RS80 | SI02115095 | N/A | ROUND BAR Dia. 8mm (+0/-0.02mm) IN TITANIUM ALLOY Ti6AL4V - ELI GRADE CONFORMING TO ASTM F 136 - 11 | Titanium Alloy ISO 5832-3 (HS Code 8108.9090) machined components for manufacture of orthopaedic implants (for Hip Nail Distal Locking Screw 5.0MM X 95MM) | N/A | Raw material diamter chnaged to 8mm from 10 mm as per ECR 020422 | 2022-05-07
I0211.5100 | ATLAS TITANIUM LOCKING SCREW 5.0MM X 100MM | RTI01RS80 | SI02115100 | N/A | ROUND BAR Dia. 8mm (+0/-0.02mm) IN TITANIUM ALLOY Ti6AL4V - ELI GRADE CONFORMING TO ASTM F 136 - 11 | Titanium Alloy ISO 5832-3 (HS Code 8108.9090) machined components for manufacture of orthopaedic implants (for Hip Nail Distal Locking Screw 5.0MM X 100MM) | N/A | Raw material diamter chnaged to 8mm from 10 mm as per ECR 020422 | 2022-05-07
I0211.5105 | ATLAS TITANIUM LOCKING SCREW 5.0MM X 105MM | RTI01RS80 | SI02115105 | N/A | ROUND BAR Dia. 8mm (+0/-0.02mm) IN TITANIUM ALLOY Ti6AL4V - ELI GRADE CONFORMING TO ASTM F 136 - 11 | Titanium Alloy ISO 5832-3 (HS Code 8108.9090) machined components for manufacture of orthopaedic implants (for Hip Nail Distal Locking Screw 5.0MM X 105MM) | N/A | Raw material diamter chnaged to 8mm from 10 mm as per ECR 020422 | 2022-05-07
I0211.5110 | ATLAS TITANIUM LOCKING SCREW 5.0MM X 110MM | RTI01RS80 | SI02115110 | N/A | ROUND BAR Dia. 8mm (+0/-0.02mm) IN TITANIUM ALLOY Ti6AL4V - ELI GRADE CONFORMING TO ASTM F 136 - 11 | Titanium Alloy ISO 5832-3 (HS Code 8108.9090) machined components for manufacture of orthopaedic implants (for Hip Nail Distal Locking Screw 5.0MM X 110MM) | N/A | Raw material diamter chnaged to 8mm from 10 mm as per ECR 020422 | 2022-05-07
I0211.6465 | ATLAS FFN, 6.4MM X 65MM | RTI01RS80 | SI02116465 | N/A | ROUND BAR Dia. 8mm (+0/-0.02mm) IN TITANIUM ALLOY Ti6AL4V - ELI GRADE CONFORMING TO ASTM F 136 - 11 | Titanium Alloy ISO 5832-3 (HS Code 8108.9090) machined components for manufacture of orthopaedic implants (for Femor Nail Screw, Shank Dia - 6.4mm, Length - 65mm, As Per Drawing No - I0211.6400) | N/A | Added as per E050423. inhouse machining started | 2023-05-11
I0211.6470 | ATLAS FFN, 6.4MM X 70MM | RTI01RS80 | SI02116470 | N/A | ROUND BAR Dia. 8mm (+0/-0.02mm) IN TITANIUM ALLOY Ti6AL4V - ELI GRADE CONFORMING TO ASTM F 136 - 11 | Titanium Alloy ISO 5832-3 (HS Code 8108.9090) machined components for manufacture of orthopaedic implants (for Femor Nail Screw, Shank Dia - 6.4mm, Length - 70mm, As Per Drawing No - I0211.6400) | N/A | Added as per E050423. inhouse machining started | 2023-05-11
I0211.6475 | ATLAS FFN, 6.4MM X 75MM | RTI01RS80 | SI02116475 | N/A | ROUND BAR Dia. 8mm (+0/-0.02mm) IN TITANIUM ALLOY Ti6AL4V - ELI GRADE CONFORMING TO ASTM F 136 - 11 | Titanium Alloy ISO 5832-3 (HS Code 8108.9090) machined components for manufacture of orthopaedic implants (for Femor Nail Screw, Shank Dia - 6.4mm, Length - 75mm, As Per Drawing No - I0211.6400) | N/A | Added as per E050423. inhouse machining started | 2023-05-11
I0211.6480 | ATLAS FFN, 6.4MM X 80MM | RTI01RS80 | SI02116480 | N/A | ROUND BAR Dia. 8mm (+0/-0.02mm) IN TITANIUM ALLOY Ti6AL4V - ELI GRADE CONFORMING TO ASTM F 136 - 11 | Titanium Alloy ISO 5832-3 (HS Code 8108.9090) machined components for manufacture of orthopaedic implants (for Femor Nail Screw, Shank Dia - 6.4mm, Length - 80mm, As Per Drawing No - I0211.6400) | N/A | Added as per E050423. inhouse machining started | 2023-05-11
I0211.6485 | ATLAS FFN, 6.4MM X 85MM | RTI01RS80 | SI02116485 | N/A | ROUND BAR Dia. 8mm (+0/-0.02mm) IN TITANIUM ALLOY Ti6AL4V - ELI GRADE CONFORMING TO ASTM F 136 - 11 | Titanium Alloy ISO 5832-3 (HS Code 8108.9090) machined components for manufacture of orthopaedic implants (for Femor Nail Screw, Shank Dia - 6.4mm, Length - 85mm, As Per Drawing No - I0211.6400) | N/A | Added as per E050423. inhouse machining started | 2023-05-11
I0211.6490 | ATLAS FFN, 6.4MM X 90MM | RTI01RS80 | SI02116490 | N/A | ROUND BAR Dia. 8mm (+0/-0.02mm) IN TITANIUM ALLOY Ti6AL4V - ELI GRADE CONFORMING TO ASTM F 136 - 11 | Titanium Alloy ISO 5832-3 (HS Code 8108.9090) machined components for manufacture of orthopaedic implants (for Femor Nail Screw, Shank Dia - 6.4mm, Length - 90mm, As Per Drawing No - I0211.6400) | N/A | Added as per E050423. inhouse machining started | 2023-05-11
I0211.6495 | ATLAS FFN, 6.4MM X 95MM | RTI01RS80 | SI02116495 | N/A | ROUND BAR Dia. 8mm (+0/-0.02mm) IN TITANIUM ALLOY Ti6AL4V - ELI GRADE CONFORMING TO ASTM F 136 - 11 | Titanium Alloy ISO 5832-3 (HS Code 8108.9090) machined components for manufacture of orthopaedic implants (for Femor Nail Screw, Shank Dia - 6.4mm, Length - 95mm, As Per Drawing No - I0211.6400) | N/A | Added as per E050423. inhouse machining started | 2023-05-11
I0211.6500 | ATLAS FFN, 6.4MM X 100MM | RTI01RS80 | SI02116500 | N/A | ROUND BAR Dia. 8mm (+0/-0.02mm) IN TITANIUM ALLOY Ti6AL4V - ELI GRADE CONFORMING TO ASTM F 136 - 11 | Titanium Alloy ISO 5832-3 (HS Code 8108.9090) machined components for manufacture of orthopaedic implants (for Femor Nail Screw, Shank Dia - 6.4mm, Length - 100mm, As Per Drawing No - I0211.6400) | N/A | Added as per E050423. inhouse machining started | 2023-05-11
I0211.6505 | ATLAS FFN, 6.4MM X 105MM | RTI01RS80 | SI02116505 | N/A | ROUND BAR Dia. 8mm (+0/-0.02mm) IN TITANIUM ALLOY Ti6AL4V - ELI GRADE CONFORMING TO ASTM F 136 - 11 | Titanium Alloy ISO 5832-3 (HS Code 8108.9090) machined components for manufacture of orthopaedic implants (for Femor Nail Screw, Shank Dia - 6.4mm, Length - 105mm, As Per Drawing No - I0211.6400) | N/A | Added as per E050423. inhouse machining started | 2023-05-11
I0211.6510 | ATLAS FFN, 6.4MM X 110MM | RTI01RS80 | SI02116510 | N/A | ROUND BAR Dia. 8mm (+0/-0.02mm) IN TITANIUM ALLOY Ti6AL4V - ELI GRADE CONFORMING TO ASTM F 136 - 11 | Titanium Alloy ISO 5832-3 (HS Code 8108.9090) machined components for manufacture of orthopaedic implants (for Femor Nail Screw, Shank Dia - 6.4mm, Length - 110mm, As Per Drawing No - I0211.6400) | N/A | Added as per E050423. inhouse machining started | 2023-05-11
I0211.6515 | ATLAS FFN, 6.4MM X 115MM | RTI01RS80 | SI02116515 | N/A | ROUND BAR Dia. 8mm (+0/-0.02mm) IN TITANIUM ALLOY Ti6AL4V - ELI GRADE CONFORMING TO ASTM F 136 - 11 | Titanium Alloy ISO 5832-3 (HS Code 8108.9090) machined components for manufacture of orthopaedic implants (for Femor Nail Screw, Shank Dia - 6.4mm, Length - 115mm, As Per Drawing No - I0211.6400) | N/A | Added as per E050423. inhouse machining started | 2023-05-11
I0211.6520 | ATLAS FFN, 6.4MM X 120MM | RTI01RS80 | SI02116520 | N/A | ROUND BAR Dia. 8mm (+0/-0.02mm) IN TITANIUM ALLOY Ti6AL4V - ELI GRADE CONFORMING TO ASTM F 136 - 11 | Titanium Alloy ISO 5832-3 (HS Code 8108.9090) machined components for manufacture of orthopaedic implants (for Femor Nail Screw, Shank Dia - 6.4mm, Length - 120mm, As Per Drawing No - I0211.6400) | N/A | Added as per E050423. inhouse machining started | 2023-05-11
I0211.6525 | ATLAS FFN, 6.4MM X 125MM | RTI01RS80 | SI02116525 | N/A | ROUND BAR Dia. 8mm (+0/-0.02mm) IN TITANIUM ALLOY Ti6AL4V - ELI GRADE CONFORMING TO ASTM F 136 - 11 | Titanium Alloy ISO 5832-3 (HS Code 8108.9090) machined components for manufacture of orthopaedic implants (for Femor Nail Screw, Shank Dia - 6.4mm, Length - 125mm, As Per Drawing No - I0211.6400) | N/A | Added as per E050423. inhouse machining started | 2023-05-11
I0302.1012 | EAZEE THREADED LOCKING CAP FOR EAZEE NAILS, SUPRACONDYLAR / TIBIA | RSS02RS14 | N/A | N/A | Bar Round in 316LVM Conforming to ISO 5832-1:2007; Condition Cold Worked, Dia. 14.00 mm H7 | N/A | N/A | Initial Issue | 2019-05-04
I0302.1030 | EAZEE THREADED LOCKING CAP FOR EAZEE NAILS, FEMUR | RSS02RS14 | N/A | N/A | Bar Round in 316LVM Conforming to ISO 5832-1:2007; Condition Cold Worked, Dia. 14.00 mm H7 | N/A | N/A | Initial Issue | 2019-05-04
I0303.00 | ATLAS TFN NAIL CAP, 0 MM | RTI01RS010 | N/A | N/A | Round Bar Dia. 10mm (+0/-0.02) IN TITANIUM ALLOY Ti6AL4V – ELI GRADE CONFORMING TO ASTM F 136 - 11 | N/A | N/A | Correction as per ECR no. E0030820.Correct RM code as per SBG mail dated on Thu 8/20/2020 10:56 AM | 2021-02-18
I0303.05 | ATLAS TFN NAIL CAP, 5MM | RTI01RS12A | N/A | N/A | Round Bar, Dia. 12mm (+0/-0.02), In Titanium Alloy Ti6AL4V – ELI Grade, Conforming To ASTM F 136 - 11 | N/A | N/A | Initial Issue | 2019-05-04
I0303.10 | ATLAS TFN NAIL CAP, 10MM | RTI01RS12A | N/A | N/A | Round Bar, Dia. 12mm (+0/-0.02), In Titanium Alloy Ti6AL4V – ELI Grade, Conforming To ASTM F 136 - 11 | N/A | N/A | Initial Issue | 2019-05-04
I0401.00S1 | WING BLADE FOR EAZEE DISTALOCK WINGS, FEMUR, DIA. 11 TO 13MM | RSS02RE20 | N/A | N/A | Sheet, in 316LVM Conforming to ISO 5832-1:2007; Condition Cold Worked, - Thickness 2.00 mm (+0.0/-0.02) | N/A | N/A | Initial Issue | 2019-05-04
I0401.00S2 | WING SUPPORT FOR EAZEE DISTALOCK WINGS, FEMUR, DIA. 11 TO 13MM | RSS02RS10 | N/A | N/A | Bar Round in 316LVM Conforming to ISO 5832-1:2007; Condition Cold Worked, Dia. 10.00 mm H7 | N/A | N/A | Initial Issue | 2019-05-04
I0401.00S3 | STEM FOR EAZEE DISTALOCK WINGS, FEMUR, DIA. 11 TO 13MM LENGTH _____________MM | RSS02RS50 | N/A | N/A | Bar Round in 316LVM Conforming to ISO 5832-1:2007; Condition Cold Worked, Dia. 5.00 mm H7 | N/A | N/A | Initial Issue | 2019-05-04
I0401.00S4 | STEM DRAWER FOR EAZEE DISTALOCK WINGS, FEMUR, DIA. 11 TO 13MM | RSS02RS10 | N/A | N/A | Bar Round in 316LVM Conforming to ISO 5832-1:2007; Condition Cold Worked, Dia. 10.00 mm H7 | N/A | N/A | Initial Issue | 2019-05-04
I0401.0934 | EAZEE DISTALOCK WINGS, FEMUR, DIA. 11 TO 13MM, LENGTH 340MM | Assembly | N/A | N/A | N/A | N/A | N/A | Initial Issue | 2019-05-04
I0401.0936 | EAZEE DISTALOCK WINGS, FEMUR, DIA. 11 TO 13MM, LENGTH 360MM | Assembly | N/A | N/A | N/A | N/A | N/A | Initial Issue | 2019-05-04
I0401.0938 | EAZEE DISTALOCK WINGS, FEMUR, DIA. 11 TO 13MM, LENGTH 380MM | Assembly | N/A | N/A | N/A | N/A | N/A | Initial Issue | 2019-05-04
I0401.0940 | EAZEE DISTALOCK WINGS, FEMUR, DIA. 11 TO 13MM, LENGTH 400MM | Assembly | N/A | N/A | N/A | N/A | N/A | Initial Issue | 2019-05-04
I0401.0942 | EAZEE DISTALOCK WINGS, FEMUR, DIA. 11 TO 13MM, LENGTH 420MM | Assembly | N/A | N/A | N/A | N/A | N/A | Initial Issue | 2019-05-04
I0401.0944 | EAZEE DISTALOCK WINGS, FEMUR, DIA. 11 TO 13MM, LENGTH 440MM | Assembly | N/A | N/A | N/A | N/A | N/A | Initial Issue | 2019-05-04
I0401.0946 | EAZEE DISTALOCK WINGS, FEMUR, DIA. 11 TO 13MM, LENGTH 460MM | Assembly | N/A | N/A | N/A | N/A | N/A | Initial Issue | 2019-05-04
I0402.00S1 | WING BLADE FOR EAZEE DISTALOCK WINGS, TIBIA, DIA. 11 AND 12MM | RSS02RE20 | N/A | N/A | Sheet, in 316LVM Conforming to ISO 5832-1:2007; Condition Cold Worked, - Thickness 2.00 mm (+0.0/-0.02) | N/A | N/A | Initial Issue | 2019-05-04
I0402.00S2 | WING SUPPORT FOR EAZEE DISTALOCK WINGS, TIBIA, DIA. 11 AND 12MM | RSS02RS10 | N/A | N/A | Bar Round in 316LVM Conforming to ISO 5832-1:2007; Condition Cold Worked, Dia. 10.00 mm H7 | N/A | N/A | Initial Issue | 2019-05-04
I0402.00S3 | STEM FOR EAZEE DISTALOCK WINGS, TIBIA, DIA. 11 AND 12MM LENGTH _____________MM | RSS02RS50 | N/A | N/A | Bar Round in 316LVM Conforming to ISO 5832-1:2007; Condition Cold Worked, Dia. 5.00 mm H7 | N/A | N/A | Initial Issue | 2019-05-04
I0402.00S4 | STEM DRAWER FOR EAZEE DISTALOCK WINGS, TIBIA, DIA. 11 AND 12MM | RSS02RS10 | N/A | N/A | Bar Round in 316LVM Conforming to ISO 5832-1:2007; Condition Cold Worked, Dia. 10.00 mm H7 | N/A | N/A | Initial Issue | 2019-05-04
I0402.00S5 | PIN FOR WING SUPPORT AND STEM DRAWER FOR EAZEE DISTALOCK WINGS, TIBIA, DIA. 11 AND 12MM | RSS02RS20 | N/A | N/A | Bar Round in 316LVM Conforming to ISO 5832-1:2007; Condition Extra-hard, Dia. 2.00 mm H9 | N/A | N/A | Initial Issue | 2019-05-04
I0402.00S6 | PIN FOR WING AXIS FOR EAZEE DISTALOCK WINGS, TIBIA, DIA. 11 AND 12MM | RSS02RS20 | N/A | N/A | Bar Round in 316LVM Conforming to ISO 5832-1:2007; Condition Extra-hard, Dia. 2.00 mm H9 | N/A | N/A | Initial Issue | 2019-05-04
I0402.0928 | EAZEE DISTALOCK WINGS, TIBIA, DIA. 11 TO 13MM, LENGTH 280MM | Assembly | N/A | N/A | N/A | N/A | N/A | Initial Issue | 2019-05-04
I0402.0930 | EAZEE DISTALOCK WINGS, TIBIA, DIA. 11 TO 13MM, LENGTH 300MM | Assembly | N/A | N/A | N/A | N/A | N/A | Initial Issue | 2019-05-04
I0402.0931 | EAZEE DISTALOCK WINGS, TIBIA, DIA. 11 TO 13MM, LENGTH 310MM | Assembly | N/A | N/A | N/A | N/A | N/A | Initial Issue | 2019-05-04
I0402.0932 | EAZEE DISTALOCK WINGS, TIBIA, DIA. 11 TO 13MM, LENGTH 320MM | Assembly | N/A | N/A | N/A | N/A | N/A | Initial Issue | 2019-05-04
I0402.0933 | EAZEE DISTALOCK WINGS, TIBIA, DIA. 11 TO 13MM, LENGTH 330MM | Assembly | N/A | N/A | N/A | N/A | N/A | Initial Issue | 2019-05-04
I0402.0934 | EAZEE DISTALOCK WINGS, TIBIA, DIA. 11 TO 13MM, LENGTH 340MM | Assembly | N/A | N/A | N/A | N/A | N/A | Initial Issue | 2019-05-04
I0402.0935 | EAZEE DISTALOCK WINGS, TIBIA, DIA. 11 TO 13MM, LENGTH 350MM | Assembly | N/A | N/A | N/A | N/A | N/A | Initial Issue | 2019-05-04
I0402.0936 | EAZEE DISTALOCK WINGS, TIBIA, DIA. 11 TO 13MM, LENGTH 360MM | Assembly | N/A | N/A | N/A | N/A | N/A | Initial Issue | 2019-05-04
I0402.0938 | EAZEE DISTALOCK WINGS, TIBIA, DIA. 11 TO 13MM, LENGTH 380MM | Assembly | N/A | N/A | N/A | N/A | N/A | Initial Issue | 2019-05-04
I0402.0940 | EAZEE DISTALOCK WINGS, TIBIA, DIA. 11 TO 13MM, LENGTH 400MM | Assembly | N/A | N/A | N/A | N/A | N/A | Initial Issue | 2019-05-04
I0501.35 | EAZEE HEX SCREWDRIVER 3.5MM WITH SLEEVE, COMPLETE INSTRUMENT | Assembly | N/A | N/A | N/A | N/A | N/A | Initial Issue | 2019-05-04
I0502.00 | EAZEE AWL | Assembly | N/A | N/A | N/A | N/A | N/A | Initial Issue | 2019-05-04
I0502.00.01 | EAZEE AWL,HANDLE | RFF01RS3800 | N/A | N/A | Bar Round, Fabric - 38.00 mm | N/A | N/A | Initial Issue | 2019-05-04
I0502.00.02 | EAZEE AWL,BODY | RSS11RS120 | N/A | N/A | Bar Round, in 17-4 PH Confirming to AISI 630-Dia 12.00mm | N/A | N/A | Initial Issue | 2019-05-04
I0503.00 | EAZEE REDUCTION GUIDE | Assembly | N/A | N/A | N/A | N/A | N/A | Initial Issue | 2019-05-04
I0503.00.01 | EAZEE REDUCTION GUIDE,HANDLE | RSS11RE53X23 | N/A | N/A | Strip in 17-4PH Confirming to ASTM A564 Type 630 Size 53x23mm | N/A | N/A | Initial Issue | 2019-05-04
I0503.00.02 | EAZEE REDUCTION GUIDE,BODY | RSS01TU1056 | N/A | N/A | Seamless Tube, in SS 316L, Confirming to ASTM A312 TP316L- OD 10.00 mm (+0.0/-0.1), ID 5.6 mm (+0.4/-0.0) with UTS 860 to 1100Mpa, Yield Stressa 700 Mpa, Minimum, Elongation 12% Minimum. | N/A | N/A | Initial Issue | 2019-05-04
I0503.00.03 | EAZEE REDUCTION GUIDE,BUSH | RSS05RS1000 | N/A | N/A | Bar Round in 304 Confirming to IS 6603-2001, Dia. 10.00 mm (+0.0/-0.05) | N/A | N/A | Initial Issue | 2019-05-04
I0503.00.04 | EAZEE REDUCTION GUIDE,DOWEL | RSS05RS0300 | N/A | N/A | Bar Round Dia. 3.00 (+0.00/-0.05) in SS 304 conforming IS 6603 : 2001 | N/A | N/A | Initial Issue | 2019-05-04
I0504.00 | EAZEE IMPACTOR FOR WING INSERTION - FEMUR | Assembly | N/A | N/A | N/A | N/A | N/A | Initial Issue | 2019-05-04
I0504.00.01 | EAZEE IMPACTOR FOR WING INSERTION - FEMUR,HANDLE | RFF01RS3800 | N/A | N/A | Bar Round, Fabric - 38.00 mm | N/A | N/A | Initial Issue | 2019-05-04
I0504.00.02 | EAZEE IMPACTOR FOR WING INSERTION - FEMUR,SHAFT | RSS11RS120 | N/A | N/A | Bar Round, in 17-4 PH Confirming to AISI 630-Dia 12.00mm | N/A | N/A | Initial Issue | 2019-05-04
I0504.00.03 | EAZEE IMPACTOR FOR WING INSERTION - FEMUR,DOWEL | RSS05RS0300 | N/A | N/A | Bar Round Dia. 3.00 (+0.00/-0.05) in SS 304 conforming IS 6603 : 2001 | N/A | N/A | Initial Issue | 2019-05-04
I0505.1532 | ATLAS ENTRY DRILL SLEEVE 15.5/3.2 | Assembly | N/A | N/A | N/A | N/A | N/A | Initial Issue | 2019-05-04
I0505.1532.01 | ATLAS ENTRY DRILL SLEEVE 15.5/3.2, SLEEVE | RSS11RS200 | N/A | N/A | Bar Round Dia. 20.00 mm (+0.70/-0.05) in 17-4 PH Conforming to ASTM A 564 Ty 630 | N/A | N/A | Initial Issue | 2019-05-04
I0505.1532.02 | ATLAS ENTRY DRILL SLEEVE 15.5/3.2, END CAP | RSS11RS250 | N/A | N/A | Bar Round in 17-4PH Confir. to ASTM A564 Ty 630 OD25mm | N/A | N/A | Initial Issue | 2019-05-04
I0505.2015 | ATLAS ENTRY PROTECTION SLEEVE 20/15.5 | Assembly | N/A | N/A | N/A | N/A | N/A | Initial Issue | 2019-05-04
I0505.2015.01 | ATLAS ENTRY PROTECTION SLEEVE 20/15.5, SLEEVE | RSS11RS250 | N/A | N/A | Bar Round in 17-4PH Confir. to ASTM A564 Ty 630 OD25mm | N/A | N/A | Initial Issue | 2019-05-04
I0505.2015.02 | KNEE NAIL PROTECTION SLEEVE 20/15.5, HANDLE | RSS05RE5017 | N/A | N/A | Strip in 304 Confirming to IS 6911- Thickness 5.0 mm (+0.0/-0.05) X Width 17 mm (+0.5/-0.0) | N/A | N/A | Initial Issue | 2019-05-04
I0505.32 | ATLAS DRILL GUIDE, 8MM X 3.2MM FOR FEMUR/TIBIA NAILS | Assembly | N/A | N/A | N/A | N/A | N/A | Initial Issue | 2019-05-04
I0505.32.01 | ATLAS DRILL GUIDE, 8MM X 3.2MM FOR FEMUR/TIBIA NAILS, SLEEVE | RSS05RS1000 | N/A | N/A | Bar Round in 304 Confirming to IS 6603-2001, Dia. 10.00 mm (+0.0/-0.05) | N/A | N/A | Initial Issue | 2019-05-04
I0505.32.02 | ATLAS DRILL GUIDE, 8MM X 3.2MM FOR FEMUR/TIBIA NAILS, END BUSH | RSS05RS2000 | N/A | N/A | Bar Round Dia. 20.00 mm (+/-0.1) in SS 304 Conforming to IS 6603 : 2001 | N/A | N/A | Initial Issue | 2019-05-04
I0505.35 | EAZEE DRILL GUIDE, 3.5MM FOR EAZEE FEMUR/TIBIA NAILS | Assembly | N/A | N/A | N/A | N/A | N/A | Initial Issue | 2019-05-04
I0505.35.01 | EAZEE DRILL GUIDE, 3.5MM FOR EAZEE FEMUR/TIBIA NAILS,SLEEVE | RSS05RS1000 | N/A | N/A | Bar Round in 304 Confirming to IS 6603-2001, Dia. 10.00 mm (+0.0/-0.05) | N/A | N/A | Initial Issue | 2019-05-04
I0505.35.02 | EAZEE DRILL GUIDE, 3.5MM FOR EAZEE FEMUR/TIBIA NAILS,SLEEVE,END BUSH | RSS05RS2000 | N/A | N/A | Bar Round Dia. 20.00 mm (+/-0.1) in SS 304 Conforming to IS 6603 : 2001 | N/A | N/A | Initial Issue | 2019-05-04
I0505.40 | ATLAS DRILL GUIDE 8MM X 4MM FOR FEMUR/TIBIA NAILS | Assembly | N/A | N/A | N/A | N/A | N/A | Initial Issue | 2019-05-04
I0505.40.01 | ATLAS DRILL GUIDE 8MM X 4MM FOR FEMUR/TIBIA NAILS,SLEEVE | RSS05RS1000 | N/A | N/A | Bar Round in 304 Confirming to IS 6603-2001, Dia. 10.00 mm (+0.0/-0.05) | N/A | N/A | Initial Issue | 2019-05-04
I0505.45 | EAZEE DRILL GUIDE 4.5MM FOR EAZEE FEMUR/TIBIA NAILS | Assembly | N/A | N/A | N/A | N/A | N/A | Initial Issue | 2019-05-04
I0505.45.01 | EAZEE DRILL GUIDE 4.5MM FOR EAZEE FEMUR/TIBIA NAILS,SLEEVE | RSS05RS1000 | N/A | N/A | Bar Round in 304 Confirming to IS 6603-2001, Dia. 10.00 mm (+0.0/-0.05) | N/A | N/A | Initial Issue | 2019-05-04
I0505.45.02 | EAZEE DRILL GUIDE 4.5MM FOR EAZEE FEMUR/TIBIA NAILS,END BUSH | RSS05RS2000 | N/A | N/A | Bar Round Dia. 20.00 mm (+/-0.1) in SS 304 Conforming to IS 6603 : 2001 | N/A | N/A | Initial Issue | 2019-05-04
I0505.55 | EAZEE DRILL GUIDE 5.5MM FOR EAZEE FEMUR / TIBIA NAILS | Assembly | N/A | N/A | N/A | N/A | N/A | Initial Issue | 2019-05-04
I0505.80 | ATLAS PROTECTION SLEEVE 8.0MM FOR FEMUR / TIBIA NAILS | Assembly | N/A | N/A | N/A | N/A | N/A | Initial Issue | 2019-05-04
I0506.00 | EAZEE DEPTH GAUGE ASSEMBLY | Assembly | N/A | N/A | N/A | N/A | N/A | Initial Issue | 2019-05-04
I0506.00.01 | EAZEE DEPTH GAUGE ASSEMBLY,MEASURING AXIS | RSS02RS20 | N/A | N/A | Bar Round in 316LVM Conforming to ISO 5832-1:2007; Condition Extra-hard, Dia. 2.00 mm H9 | N/A | N/A | Initial Issue | 2019-05-04
I0506.00.02 | EAZEE DEPTH GAUGE ASSEMBLY,TIP | RSS05RS0800 | N/A | N/A | Bar Round Dia. 8.00 mm (+0.00/0.05) in SS 304 Conforming to IS 6603 : 2001 | N/A | N/A | Initial Issue | 2019-05-04
I0506.00.03 | EAZEE DEPTH GAUGE ASSEMBLY,BODY | RSS01TU9460 | N/A | N/A | Seamless Tube, in SS 316L, Confirming to ASTM A312 TP316L- OD 09.00 mm (+0.0/-0.1), ID 4.6 mm (+0.4/-0.0) with UTS 860 to 1100Mpa, Yield Stress 700 Mpa, Minimum, Elongation 12% Minimum. | N/A | N/A | Initial Issue | 2019-05-04
I0506.00.04 | EAZEE DEPTH GAUGE ASSEMBLY,END SLEEVE | RSS05RS1200 | N/A | N/A | Bar Round in 304 Confirming to IS 6603 : 2001 Dia. 12.00 mm (+0.0/-0.05) | N/A | N/A | Initial Issue | 2019-05-04
I0506.00.05 | EAZEE DEPTH GAUGE ASSEMBLY,PLUNGER WITH CALIBRATION | RSS05RS050 | N/A | N/A | Bar Round in 304 Confirming to IS 6603-2001Dia 6.5 mm (+0.0/-0.05) | N/A | N/A | Initial Issue | 2019-05-04
I0506.00.06 | EAZEE DEPTH GAUGE ASSEMBLY,HANDLE | RSS05RS1000 | N/A | N/A | Bar Round in 304 Confirming to IS 6603-2001, Dia. 10.00 mm (+0.0/-0.05) | N/A | N/A | Initial Issue | 2019-05-04
I0506.00.07 | EAZEE DEPTH GAUGE ASSEMBLY,PIN | RSS05RS0250 | N/A | N/A | SS 304 Round Bar 2.5 MM | N/A | N/A | Initial Issue | 2019-05-04
I0506.01 | ATLAS DEPTH GAUGE WITH LONG TIP (FOR INTERLOCKING INSTRUMENTS SET) | Assembly | N/A | N/A | N/A | N/A | N/A | Initial Issue | 2019-05-04
I0506.01.01 | ATLAS DEPTH GAUGE WITH LONG TIP (FOR INTERLOCKING INSTRUMENTS SET),MAIN BODY | RSS05PI1390 | N/A | N/A | Seamless Tube, in 304 Confirming to ASTM A312 TP304 - OD 13.0 mm (+0.0/-0.05) X ID 9.0 mm (+/-0.1) | N/A | N/A | Initial Issue | 2019-05-04
I0506.01.02 | ATLAS DEPTH GAUGE WITH LONG TIP (FOR INTERLOCKING INSTRUMENTS SET),NIPPLE | RSS05PI8032 | N/A | N/A | Tube, in 304 Confirming to ASTM A312 TP304 - OD 8.0 mm (+0.0/-0.05) X ID 3.2 mm (+/-0.1) | N/A | N/A | Initial Issue | 2019-05-04
I0506.01.03 | ATLAS DEPTH GAUGE WITH LONG TIP (FOR INTERLOCKING INSTRUMENTS SET),PLUNGER | RSS05RS1000 | N/A | N/A | Bar Round in 304 Confirming to IS 6603-2001, Dia. 10.00 mm (+0.0/-0.05) | N/A | N/A | Initial Issue | 2019-05-04
I0506.01.04 | ATLAS DEPTH GAUGE WITH LONG TIP (FOR INTERLOCKING INSTRUMENTS SET),TIP | RSS05RS0300 | N/A | N/A | Bar Round Dia. 3.00 (+0.00/-0.05) in SS 304 conforming IS 6603 : 2001 | N/A | N/A | Initial Issue | 2019-05-04
I0506.01.05 | ATLAS DEPTH GAUGE WITH LONG TIP (FOR INTERLOCKING INSTRUMENTS SET),CAP | RSS05RS1500 | N/A | N/A | Bar Round Dia. 15.00 mm (+0.00/-0.05) in SS 304 Conforming to IS 6603 : 2001 | N/A | N/A | Initial Issue | 2019-05-04
I0506.01.06 | ATLAS DEPTH GAUGE WITH LONG TIP (FOR INTERLOCKING INSTRUMENTS SET),END BUSH | RSS05RS1200 | N/A | N/A | Bar Round in 304 Confirming to IS 6603 : 2001 Dia. 12.00 mm (+0.0/-0.05) | N/A | N/A | Initial Issue | 2019-05-04
I0506.03.01.01 | DEPTH GAUGE, EXTRA LONG, ATLAS PROXIMA, PLUNGER TIP SUB ASSEMBLY, PLUNGER | RSS05RS1000 | N/A | N/A | Bar Round in 304 Confirming to IS 6603-2001, Dia. 10.00 mm (+0.0/-0.05) | N/A | N/A | Initial Issue | 2019-05-04
I0506.03.01.03 | DEPTH GAUGE, EXTRA LONG, ATLAS PROXIMA, PLUNGER TIP SUB ASSEMBLY, COMPRESSION SPRING | SSP01I0506 | N/A | N/A | Compression Springs as per attached drawings no. I0506.06.01.03 | N/A | N/A | Initial Issue | 2019-05-04
I0506.03.02.02 | DEPTH GAUGE, EXTRA LONG, ATLAS PROXIMA, TIP GUIDE SLEEVE & PIN ASSEMBLY, PIN | RSS05RS0180 | N/A | N/A | SS 304 Round Bar 1.8 MM | N/A | N/A | Initial Issue | 2019-05-04
I0506.03.03 | DEPTH GAUGE, EXTRA LONG, ATLAS PROXIMA, CAP | RSS05RS1500 | N/A | N/A | Bar Round Dia. 15.00 mm (+0.00/-0.05) in SS 304 Conforming to IS 6603 : 2001 | N/A | N/A | Initial Issue | 2019-05-04
I0506.03.04 | DEPTH GAUGE, EXTRA LONG, ATLAS PROXIMA, PLUNGER SLEEVE | RSS05PI1510 | N/A | N/A | SS 304 Pipe OD15.0mm (+0.10/-0.00) x ID10 mm (+0.1/-0.00) | N/A | N/A | Initial Issue | 2019-05-04
I0506.05 | ATLAS DISTAL DEPTH GAUGE | Assembly | N/A | N/A | N/A | N/A | N/A | Initial Issue | 2019-05-04
I0506.05.01 | ATLAS DISTAL DEPTH GAUGE, PLUNGER TIP SUB ASSEMBLY | Assembly | N/A | N/A | N/A | N/A | N/A | Initial Issue | 2019-05-04
I0506.05.01.01 | ATLAS DISTAL DEPTH GAUGE, PLUNGER TIP SUB ASSEMBLY, SHAFT WITH TIP | RSS02RS30 | N/A | N/A | Bar Round in 316LVM Conforming to ISO 5832-1:2007; Condition Extra-hard, Dia. 3.00 mm H9 | N/A | N/A | Initial Issue | 2019-05-04
I0506.05.02 | ATLAS DISTAL DEPTH GAUGE, TIP GUIDE SLEEVE & PIN ASSEMBLY | Assembly | N/A | N/A | N/A | N/A | N/A | Initial Issue | 2019-05-04
I0506.05.02.01 | ATLAS DISTAL DEPTH GAUGE, TIP GUIDE SLEEVE & PIN ASSEMBLY, TIP GUIDE SLEEVE | RSS05RS1200 | N/A | N/A | Bar Round in 304 Confirming to IS 6603 : 2001 Dia. 12.00 mm (+0.0/-0.05) | N/A | N/A | Initial Issue | 2019-05-04
I0506.06 | ATLAS DEPTH GAUGE | Assembly | N/A | N/A | N/A | N/A | N/A | Initial Issue | 2019-05-04
I0506.06.01 | ATLAS DEPTH GAUGE-INNER SUB-ASSEMBLY | Assembly | N/A | N/A | N/A | N/A | N/A | Initial Issue | 2019-05-04
I0506.06.01.01 | ATLAS DEPTH GAUGE-SCALE | RSS05RS050 | N/A | N/A | Bar Round in 304 Confirming to IS 6603-2001Dia 6.5 mm (+0.0/-0.05) | N/A | N/A | Initial Issue | 2019-05-04
I0506.06.01.02 | ATLAS DEPTH GAUGE-BALL | N/A | N/A | N/A | N/A | N/A | N/A | Initial Issue | 2019-05-04
I0506.06.01.03 | ATLAS DEPTH GAUGE-SPRING | SSP01I0506 | N/A | N/A | Compression Springs as per attached drawings no. I0506.06.01.03 | N/A | N/A | Initial Issue | 2019-05-04
I0506.06.01.04 | ATLAS DEPTH GAUGE-WIRE | RSS02RS250 | N/A | N/A | Bar Round in 316LVM Conforming to ISO 5832-1:2007; Condition Extra-hard, Dia. 2.50 mm H9 | N/A | N/A | Initial Issue | 2019-05-04
I0506.06.01.05 | ATLAS DEPTH GAUGE-NOSE | RSS11RS0800 | N/A | N/A | Bar Round, in 17-4 PH Confirming to AISI 630 Dia - 8.00 mm (+/-0.05) | N/A | N/A | Initial Issue | 2019-05-04
I0506.06.02 | ATLAS DEPTH GAUGE-OUTER SUB-ASSEMBLY | Assembly | N/A | N/A | N/A | N/A | N/A | Initial Issue | 2019-05-04
I0506.06.02.01 | ATLAS DEPTH GAUGE-COLLAR | RSS05RS2000 | N/A | N/A | Bar Round Dia. 20.00 mm (+/-0.1) in SS 304 Conforming to IS 6603 : 2001 | N/A | N/A | Initial Issue | 2019-05-04
I0506.06.02.02 | ATLAS DEPTH GAUGE-OUTERTUBE | RSS05PI9540 | N/A | N/A | SS 304 Pipe 9.5 x 4 MM | N/A | N/A | Initial Issue | 2019-05-04
I0507.01 | EAZEE FEMUR/TIBIA JIG-CUM-NAIL IMPACTOR, COMPLETE | Assembly | N/A | N/A | N/A | N/A | N/A | Initial Issue | 2019-05-04
I0507.0101 | EAZEE FEMUR/TIBIA JIG-CUM-NAIL IMPACTOR, MAIN BODY | Assembly | N/A | N/A | N/A | N/A | N/A | Initial Issue | 2019-05-04
I0507.0101.01 | EAZEE FEMUR/TIBIA JIG-CUM-NAIL IMPACTOR, NAIL HOLDING PART | RSS05RS3000 | N/A | N/A | "BAR ROUND IN SS 304 CONFORMING TO IS 6603 : 2001, DIA. 30.00 mm (+/-0.1) " | N/A | N/A | Initial Issue | 2019-05-04
I0507.0101.02 | EAZEE FEMUR/TIBIA JIG-CUM-NAIL IMPACTOR, VERTICAL RIB | RSS05ST2000 | N/A | N/A | Bar Square, in 304 Confirming to IS 6911 - 20 mm(+0.0/-0.1) | N/A | N/A | Initial Issue | 2019-05-04
I0507.0102 | EAZEE GUIDE BAR, FEMUR/TIBIA | Assembly | N/A | N/A | N/A | N/A | N/A | Initial Issue | 2019-05-04
I0507.0102.01 | EAZEE GUIDE BAR, FEMUR/TIBIA,MAIN BODY | RAL01RE25100 | N/A | N/A | Aluminum Srip Size Thickness 25.00mm X Width 100.00mm | N/A | N/A | Initial Issue | 2019-05-04
I0507.0102.02 | EAZEE GUIDE BAR, FEMUR/TIBIA,SLEEVE | RSS05RS2000 | N/A | N/A | Bar Round Dia. 20.00 mm (+/-0.1) in SS 304 Conforming to IS 6603 : 2001 | N/A | N/A | Initial Issue | 2019-05-04
I0507.0102.03 | EAZEE GUIDE BAR, FEMUR/TIBIA,THREADED SLEEVE | RSS05RS1200 | N/A | N/A | Bar Round in 304 Confirming to IS 6603 : 2001 Dia. 12.00 mm (+0.0/-0.05) | N/A | N/A | Initial Issue | 2019-05-04
I0507.0103 | EAZEE LOCKING BOLT FOR GUIDE BAR, FEMUR/TIBIA | RSS05RS2000 | N/A | N/A | Bar Round Dia. 20.00 mm (+/-0.1) in SS 304 Conforming to IS 6603 : 2001 | N/A | N/A | Initial Issue | 2019-05-04
I0507.0104 | EAZEE MISS-THE-NAIL ATTACHMENT, FEMUR | RAL01RE25100 | N/A | N/A | Aluminum Srip Size Thickness 25.00mm X Width 100.00mm | N/A | N/A | Initial Issue | 2019-05-04
I0507.0105 | EAZEE LOCKING BOLT FOR MISS-THE-NAIL ATTACHMENT | RSS05RS1400 | N/A | N/A | "Bar Round in 304 Confirming to IS 6603 : 2001, Dia.14.00 mm (+0.0/-0.05) " | N/A | N/A | Initial Issue | 2019-05-04
I0507.0106 | EAZEE TIBIAL LOCKING EXTENSION, 45 DEGREES | Assembly | N/A | N/A | N/A | N/A | N/A | Initial Issue | 2019-05-04
I0507.0106.01 | EAZEE TIBIAL LOCKING EXTENSION, 45 DEGREES,MAIN BODY | RSS05RE3220 | N/A | N/A | Strip in 304 Confirming to IS 6911- Thickness 20 mm (+/-0.1) X Width 32 mm (+0.5/-0.0) | N/A | N/A | Initial Issue | 2019-05-04
I0507.0106.02 | EAZEE TIBIAL LOCKING EXTENSION, 45 DEGREES,ROD | RSS05RS2000 | N/A | N/A | Bar Round Dia. 20.00 mm (+/-0.1) in SS 304 Conforming to IS 6603 : 2001 | N/A | N/A | Initial Issue | 2019-05-04
I0507.0106.03 | EAZEE TIBIAL LOCKING EXTENSION, 45 DEGREES,PIN | RSS09RS1000 | N/A | N/A | ROUND BAR DIA. 10MM (+0.05/-0.00) IN SS 420 CONFORMING TO ASTM F-899-09 | N/A | N/A | Initial Issue | 2019-05-04
I0507.0107 | EAZEE LOCKING BOLT FOR TIBIAL LOCKING EXTENSION | RSS05RS1600 | N/A | N/A | Bar Round in 304 Confirming to IS 6603 : 2001 Dia. 16.00 mm (+0.0/-0.05) | N/A | N/A | Initial Issue | 2019-05-04
I0507.0108 | EAZEE DRIVER FOR JIG ASSEMBLY, FEMUR/TIBIA | RSS05RS4000 | N/A | N/A | Bar Round Dia. 40.00 mm (+/-0.1) in SS 304 Conforming to IS 6603 : 2001 | N/A | N/A | Initial Issue | 2019-05-04
I0507.0109 | EAZEE NAIL LOCKING BOLT, FEMUR/TIBIA | RSS09BRS20 | N/A | N/A | Bar Round SS 420 B Dia. 20.00mm (+0.05/-0.00) Conforming to ASTM F 899-12 | N/A | N/A | Initial Issue | 2019-05-04
I0507.0110 | ADLER SSA WASHER FOR NAIL LOCKING BOLT | RDL012000W | N/A | N/A | Delrin Round Bar Dia 20 MM (White) | N/A | N/A | Initial Issue | 2019-05-04
I0507.0111 | ATLAS SSA WASHER FOR JIG MAIN BODY | RDL013000W | N/A | N/A | Delrin Round Bar Dia 30 MM (White) | N/A | N/A | Initial Issue | 2019-05-04
I0507.02 | ATLAS FEMUR JIG-CUM-NAIL IMPACTOR, COMPLETE CONSIST OF I0507.0201, 0202, 0203, 0204, 0207 | Assembly | N/A | N/A | N/A | N/A | N/A | Initial Issue | 2019-05-04
I0507.0201 | ATLAS FEMUR JIG-CUM-NAIL IMPACTOR, MAIN BODY | Assembly | N/A | N/A | N/A | N/A | N/A | Initial Issue | 2019-05-04
I0507.0202 | ATLAS DRIVER FOR JIG ASSEMBLY, FEMUR/TIBIA (WITH SSA WASHER) | RSS05RS3000 | N/A | N/A | "BAR ROUND IN SS 304 CONFORMING TO IS 6603 : 2001, DIA. 30.00 mm (+/-0.1) " | N/A | N/A | Initial Issue | 2019-05-04
I0507.0203 | ATLAS NAIL LOCKING BOLT, M8, FOR NAILS DIA. 8 TO 11 (WITH SSA WASHER) | RSS11RS200 | N/A | N/A | Bar Round Dia. 20.00 mm (+0.70/-0.05) in 17-4 PH Conforming to ASTM A 564 Ty 630 | N/A | N/A | Initial Issue | 2019-05-04
I0507.0204 | ATLAS NAIL LOCKING BOLT, M10, FOR NAILS DIA. 12 & 13 (WITH SSA WASHER) | RSS11RS200 | N/A | N/A | Bar Round Dia. 20.00 mm (+0.70/-0.05) in 17-4 PH Conforming to ASTM A 564 Ty 630 | N/A | N/A | Initial Issue | 2019-05-04
I0507.0207 | ATLAS TOMY BAR FOR DRIVER FOR JIG ASSEMBLY - I0507.0202 | RSS05RS0800 | N/A | N/A | Bar Round Dia. 8.00 mm (+0.00/0.05) in SS 304 Conforming to IS 6603 : 2001 | N/A | N/A | Initial Issue | 2019-05-04
I0507.03 | ATLAS TIBIA JIG-CUM-NAIL IMPACTOR, COMPLETE CONSIST OF I0507.0301, 0202, 0203, 0204, 0207 | Assembly | N/A | N/A | N/A | N/A | N/A | Initial Issue | 2019-05-04
I0507.0301 | ATLAS TIBIAJIG-CUM-NAIL IMPACTOR, MAIN BODY | Assembly | N/A | N/A | N/A | N/A | N/A | Initial Issue | 2019-05-04
I0507.0301.03 | ATLAS TIBIAJIG-CUM-NAIL IMPACTOR, MAIN BODY,BLOCK | RSS05ST2000 | N/A | N/A | Bar Square, in 304 Confirming to IS 6911 - 20 mm(+0.0/-0.1) | N/A | N/A | Initial Issue | 2019-05-04
I0511.00 | EAZEE EXTERNAL NAIL EXTRACTION DEVICE | Assembly | N/A | N/A | N/A | N/A | N/A | Initial Issue | 2019-05-04
I0512.00 | EAZEE GUIDE BUSH | Assembly | N/A | N/A | N/A | N/A | N/A | Initial Issue | 2019-05-04
I0513.00 | EAZEE AIMING TROCAR (COLLIMATOR), RADIOLUCENT | Assembly | N/A | N/A | N/A | N/A | N/A | Initial Issue | 2019-05-04
I0513.01 | RADIOLUCENT AIMING TROCAR, ADLER | Assembly | N/A | N/A | N/A | N/A | N/A | Initial Issue | 2019-05-04
I0513.01.01 | RADIOLUCENT AIMING TROCAR, ADLER, TIP | RSS02RS0400 | N/A | N/A | Bar Round in 316LVM confirming to ISO 5832-1 Comp.`D` Dia. 4.00 mm (+0.0/-0.02) | N/A | N/A | Correction as per ECR E0021020 : Mail by PST dt.21OCT20 | 2020-10-21
I0513.01.02 | RADIOLUCENT AIMING TROCAR, ADLER, ROD | RDL010800W | N/A | N/A | Delrin Round Bar Dia 8.0 MM (White) | N/A | N/A | Initial Issue | 2019-05-04
I0513.01.03 | RADIOLUCENT AIMING TROCAR, ADLER, METAL SLEEVE | RSS05PI9540 | N/A | N/A | SS 304 Pipe 9.5 x 4 MM | N/A | N/A | Initial Issue | 2019-05-04
I0513.01.04 | RADIOLUCENT AIMING TROCAR, ADLER, END BUSH | RSS05RS2000 | N/A | N/A | Bar Round Dia. 20.00 mm (+/-0.1) in SS 304 Conforming to IS 6603 : 2001 | N/A | N/A | Initial Issue | 2019-05-04
I0514.01 | EAZEE HOMING DEVICE (DISTAL FEMUR), COLOR BLACK | Assembly | N/A | N/A | N/A | N/A | N/A | Initial Issue | 2019-05-04
I0514.02 | EAZEE HOMING DEVICE (DISTAL TIBIA), COLOR BLUE | Assembly | N/A | N/A | N/A | N/A | N/A | Initial Issue | 2019-05-04
I0515.00 | EAZEE DISTAL AIMING DEVICE WITH FIBRE HANDLE | Assembly | N/A | N/A | N/A | N/A | N/A | Initial Issue | 2019-05-04
I0516.0002 | EAZEE GUIDE BAR, SUPRACONDYLAR | Assembly | N/A | N/A | N/A | N/A | N/A | Initial Issue | 2019-05-04
I0516.0002.01 | EAZEE GUIDE BAR, SUPRACONDYLAR,GUIDE BAR | N/A | N/A | N/A | N/A | N/A | N/A | Initial Issue | 2019-05-04
I0516.0002.02 | EAZEE GUIDE BAR, SUPRACONDYLAR,TAPPED INSERT | RSS05RS1200 | N/A | N/A | Bar Round in 304 Confirming to IS 6603 : 2001 Dia. 12.00 mm (+0.0/-0.05) | N/A | N/A | Initial Issue | 2019-05-04
I0516.0002.03 | EAZEE GUIDE BAR, SUPRACONDYLAR,PIN | RAL01RS0500 | N/A | N/A | Bar Round Aluminium - 5.0 mm | N/A | N/A | Initial Issue | 2019-05-04
I0516.0005 | EAZEE DRIVER FOR JIG ASSEMBLY, SUPRACONDYLAR | RSS05RS4000 | N/A | N/A | Bar Round Dia. 40.00 mm (+/-0.1) in SS 304 Conforming to IS 6603 : 2001 | N/A | N/A | Initial Issue | 2019-05-04
I0516.0006 | CENTRAL GUIDE ROD FOR NAIL IMPACTION | Assembly | N/A | N/A | N/A | N/A | N/A | Initial Issue | 2019-05-04
I0516.0007 | IMPACTION RAM | Assembly | N/A | N/A | N/A | N/A | N/A | Initial Issue | 2019-05-04
I0516.01 | EAZEE SUPRACONDYLAR JIG-CUM-NAIL IMPACTOR, COMPLETE | Assembly | N/A | N/A | N/A | N/A | N/A | Initial Issue | 2019-05-04
I0516.0101 | EAZEE SUPRACONDYLAR JIG-CUM-NAIL IMPACTOR, MAIN BODY | Assembly | N/A | N/A | N/A | N/A | N/A | Initial Issue | 2019-05-04
I0516.0101.01 | EAZEE SUPRACONDYLAR JIG-CUM-NAIL IMPACTOR, MAIN BODY,NAIL HOLDING PART | RSS05RS2200 | N/A | N/A | Bar Round Dia. 22.00 mm (+/-0.1) in SS 304 conforming to IS 6603 : 2001 | N/A | N/A | Initial Issue | 2019-05-04
I0516.0101.02 | EAZEE SUPRACONDYLAR JIG-CUM-NAIL IMPACTOR, MAIN BODY,VERTICAL RIB | RSS05RE3220 | N/A | N/A | Strip in 304 Confirming to IS 6911- Thickness 20 mm (+/-0.1) X Width 32 mm (+0.5/-0.0) | N/A | N/A | Initial Issue | 2019-05-04
I0516.0101.03 | EAZEE SUPRACONDYLAR JIG-CUM-NAIL IMPACTOR, MAIN BODY,SLEEVE OF VERTICAL RIB | RSS05RS2200 | N/A | N/A | Bar Round Dia. 22.00 mm (+/-0.1) in SS 304 conforming to IS 6603 : 2001 | N/A | N/A | Initial Issue | 2019-05-04
I0516.0102 | EAZEE LOCKING BOLT FOR GUIDE BAR, SUPRACONDYLAR | RSS05RS1800 | N/A | N/A | Bar Round SS 304 Dia. 18.00 mm (+/-0.10) conforming to IS 6603 : 2001 | N/A | N/A | Initial Issue | 2019-05-04
I0516.0103 | EAZEE NAIL LOCKING BOLT, SUPRACONDYLAR | RSS05HX1500 | N/A | N/A | Bar Hex, in 304 Confirming to IS 6528 A/F 15mm (+0.0/-0.1) | N/A | N/A | Initial Issue | 2019-05-04
I0518.00 | EAZEE DRILL SLEEVE ASSEMBLY, SHORT, FOR EAZEE SUPRACONDYLAR NAILS | Assembly | N/A | N/A | N/A | N/A | N/A | Initial Issue | 2019-05-04
I0518.0001 | EAZEE TROCAR SHORT, DIA. 3.5MM | Assembly | N/A | N/A | N/A | N/A | N/A | Initial Issue | 2019-05-04
I0518.0001.01 | EAZEE TROCAR SHORT, DIA. 3.5MM,SHAFT | RSS09RS060 | N/A | N/A | Bar Round SS 420 Dia. 6.00mm (+/-0.05) Conforming to ASTM F 899-09 | N/A | N/A | Initial Issue | 2019-05-04
I0518.0001.02 | EAZEE TROCAR SHORT, DIA. 3.5MM,END BUSH | RSS09BRS20 | N/A | N/A | Bar Round SS 420 B Dia. 20.00mm (+0.05/-0.00) Conforming to ASTM F 899-12 | N/A | N/A | Initial Issue | 2019-05-04
I0518.0002 | EAZEE INNER SLEEVE SHORT, DIA. 5.5MM X 3.5MM | Assembly | N/A | N/A | N/A | N/A | N/A | Initial Issue | 2019-05-04
I0518.0002.01 | EAZEE INNER SLEEVE SHORT, DIA. 5.5MM X 3.5MM,SHAFT | RSS05PI9540 | N/A | N/A | SS 304 Pipe 9.5 x 4 MM | N/A | N/A | Initial Issue | 2019-05-04
I0518.0002.02 | EAZEE INNER SLEEVE SHORT, DIA. 5.5MM X 3.5MM,END BUSH | RSS05RS2000 | N/A | N/A | Bar Round Dia. 20.00 mm (+/-0.1) in SS 304 Conforming to IS 6603 : 2001 | N/A | N/A | Initial Issue | 2019-05-04
I0518.0002.03 | EAZEE INNER SLEEVE SHORT, DIA. 5.5MM X 3.5MM,BUSH | RSS05RS0800 | N/A | N/A | Bar Round Dia. 8.00 mm (+0.00/0.05) in SS 304 Conforming to IS 6603 : 2001 | N/A | N/A | Initial Issue | 2019-05-04
I0518.0003 | EAZEE OUTER SLEEVE SHORT, DIA. 9.0MM X 5.5MM | Assembly | N/A | N/A | N/A | N/A | N/A | Initial Issue | 2019-05-04
I0518.0003.01 | EAZEE OUTER SLEEVE SHORT, DIA. 9.0MM X 5.5MM,SHAFT | RSS01TU9460 | N/A | N/A | Seamless Tube, in SS 316L, Confirming to ASTM A312 TP316L- OD 09.00 mm (+0.0/-0.1), ID 4.6 mm (+0.4/-0.0) with UTS 860 to 1100Mpa, Yield Stress 700 Mpa, Minimum, Elongation 12% Minimum. | N/A | N/A | Initial Issue | 2019-05-04
I0518.0003.02 | EAZEE OUTER SLEEVE SHORT, DIA. 9.0MM X 5.5MM,END BUSH | RSS05RS2000 | N/A | N/A | Bar Round Dia. 20.00 mm (+/-0.1) in SS 304 Conforming to IS 6603 : 2001 | N/A | N/A | Initial Issue | 2019-05-04
I0519.00 | EAZEE DRILL SLEEVE ASSEMBLY, LONG, FOR EAZEE SUPRACONDYLAR NAILS | Assembly | N/A | N/A | N/A | N/A | N/A | Initial Issue | 2019-05-04
I0519.0001 | EAZEE TROCAR LONG, DIA. 3.5MM | Assembly | N/A | N/A | N/A | N/A | N/A | Initial Issue | 2019-05-04
I0519.0001.01 | EAZEE TROCAR LONG, DIA. 3.5MM,SHAFT | RSS09RS060 | N/A | N/A | Bar Round SS 420 Dia. 6.00mm (+/-0.05) Conforming to ASTM F 899-09 | N/A | N/A | Initial Issue | 2019-05-04
I0519.0001.02 | EAZEE TROCAR LONG, DIA. 3.5MM,END BUSH | RSS09BRS20 | N/A | N/A | Bar Round SS 420 B Dia. 20.00mm (+0.05/-0.00) Conforming to ASTM F 899-12 | N/A | N/A | Initial Issue | 2019-05-04
I0519.0002 | EAZEE INNER SLEEVE LONG, DIA. 5.5MM X 3.5MM | Assembly | N/A | N/A | N/A | N/A | N/A | Initial Issue | 2019-05-04
I0519.0002.01 | EAZEE INNER SLEEVE LONG, DIA. 5.5MM X 3.5MM,SHAFT | RSS05PI9540 | N/A | N/A | SS 304 Pipe 9.5 x 4 MM | N/A | N/A | Initial Issue | 2019-05-04
I0519.0002.02 | EAZEE INNER SLEEVE LONG, DIA. 5.5MM X 3.5MM,END BUSH | RSS05RS2000 | N/A | N/A | Bar Round Dia. 20.00 mm (+/-0.1) in SS 304 Conforming to IS 6603 : 2001 | N/A | N/A | Initial Issue | 2019-05-04
I0519.0002.03 | EAZEE INNER SLEEVE LONG, DIA. 5.5MM X 3.5MM,SHAFT,BUSH | RSS05RS0800 | N/A | N/A | Bar Round Dia. 8.00 mm (+0.00/0.05) in SS 304 Conforming to IS 6603 : 2001 | N/A | N/A | Initial Issue | 2019-05-04
I0519.0003 | EAZEE OUTER SLEEVE LONG, DIA. 9.0MM X 5.5MM | Assembly | N/A | N/A | N/A | N/A | N/A | Initial Issue | 2019-05-04
I0519.0003.01 | EAZEE OUTER SLEEVE LONG, DIA. 9.0MM X 5.5MM,SHAFT | RSS01TU9460 | N/A | N/A | Seamless Tube, in SS 316L, Confirming to ASTM A312 TP316L- OD 09.00 mm (+0.0/-0.1), ID 4.6 mm (+0.4/-0.0) with UTS 860 to 1100Mpa, Yield Stress 700 Mpa, Minimum, Elongation 12% Minimum. | N/A | N/A | Initial Issue | 2019-05-04
I0519.0003.02 | EAZEE OUTER SLEEVE LONG, DIA. 9.0MM X 5.5MM,END BUSH | RSS05RS2000 | N/A | N/A | Bar Round Dia. 20.00 mm (+/-0.1) in SS 304 Conforming to IS 6603 : 2001 | N/A | N/A | Initial Issue | 2019-05-04
I0520.00 | EAZEE NAIL IMPACTION/EXTRACTION ASSEMBLY (CANNULATED), COMPLETE | Assembly | N/A | N/A | N/A | N/A | N/A | Initial Issue | 2019-05-04
I0520.0001 | EAZEE CANNULATED CENTRAL GUIDE ROD FOR NAIL IMPACTION / EXTRACTION | Assembly | N/A | N/A | N/A | N/A | N/A | Initial Issue | 2019-05-04
I0520.0001.01 | EAZEE CANNULATED CENTRAL GUIDE ROD FOR NAIL IMPACTION / EXTRACTION,BODY | RSS05PI1140 | N/A | N/A | Tube, in 304 Confirming to ASTM A312 TP304 - OD 11.0 mm (+/-0.05) X ID 4.0 mm (+/-0.1) | N/A | N/A | Initial Issue | 2019-05-04
I0520.0001.02 | EAZEE CANNULATED CENTRAL GUIDE ROD FOR NAIL IMPACTION / EXTRACTION,HANDLE 1 | RSS05RS3500 | N/A | N/A | "Bar Round in 304 Confirming to IS 6603 : 2001 Dia. 35.00 mm (+/-0.1) " | N/A | N/A | Initial Issue | 2019-05-04
I0520.0001.03 | EAZEE CANNULATED CENTRAL GUIDE ROD FOR NAIL IMPACTION / EXTRACTION,HANDLE 2 | RSS05RS2500 | N/A | N/A | Bar Round in 304 Confirming to IS 6603-2001 Dia. 25.00 mm (+/-0.1) | N/A | N/A | Initial Issue | 2019-05-04
I0520.01 | ATLAS NAIL IMPACTION/EXTRACTION ASSEMBLY (CANNULATED), COMPLETE | Assembly | N/A | N/A | N/A | N/A | N/A | Initial Issue | 2019-05-04
I0520.0101 | ATLAS CANNULATED CENTRAL GUIDE ROD FOR NAIL IMPACTION / EXTRACTION | Assembly | N/A | N/A | N/A | N/A | N/A | Initial Issue | 2019-05-04
I0520.0101.01 | ATLAS CANNULATED CENTRAL GUIDE ROD FOR NAIL IMPACTION / EXTRACTION, PIPE | RSS05PI1140 | N/A | N/A | Tube, in 304 Confirming to ASTM A312 TP304 - OD 11.0 mm (+/-0.05) X ID 4.0 mm (+/-0.1) | N/A | N/A | Initial Issue | 2019-05-04
I0520.0101.02 | ATLAS CANNULATED CENTRAL GUIDE ROD FOR NAIL IMPACTION / EXTRACTION, END CAP. | RSS05RS3000 | N/A | N/A | "BAR ROUND IN SS 304 CONFORMING TO IS 6603 : 2001, DIA. 30.00 mm (+/-0.1) " | N/A | N/A | Initial Issue | 2019-05-04
I0520.0101.03 | ATLAS CANNULATED CENTRAL GUIDE ROD FOR NAIL IMPACTION / EXTRACTION,THREADED TIP | RSS09BRS12 | N/A | N/A | ROUND BAR DIA. 12.00 MM (+0.05/-0.00) IN SS 420-B CONFORMING TO ASTM F 899-09 (CARBON % REQUIRED 0.26 TO 0.35) | N/A | N/A | Initial Issue | 2024-02-06
I0520.0102 | ATLAS INLINE IMPACTION / EXTRACTION RAM WITH FOR I0520.01 | Assembly | N/A | N/A | N/A | N/A | N/A | Initial Issue | 2019-05-04
I0520.0102.01 | ATLAS INLINE IMPACTION / EXTRACTION RAM WITH FOR I0520.01,HANDLE | RSS05RS5000 | N/A | N/A | "BAR ROUND IN SS 304, CONFORMING TO IS 6603 : 200, DIA. 50.00 mm (+/-0.1) " | N/A | N/A | Initial Issue | 2019-05-04
I0520.0102.02 | ATLAS INLINE IMPACTION / EXTRACTION RAM WITH FOR I0520.01,MAIN BODY | RSS05PI1140 | N/A | N/A | Tube, in 304 Confirming to ASTM A312 TP304 - OD 11.0 mm (+/-0.05) X ID 4.0 mm (+/-0.1) | N/A | N/A | Initial Issue | 2019-05-04
I0520.0102.03 | ATLAS INLINE IMPACTION / EXTRACTION RAM WITH FOR I0520.01,END CAP | RSS05RS2000 | N/A | N/A | Bar Round Dia. 20.00 mm (+/-0.1) in SS 304 Conforming to IS 6603 : 2001 | N/A | N/A | Initial Issue | 2019-05-04
I0520.0102.04 | ATLAS INLINE IMPACTION / EXTRACTION RAM WITH FOR I0520.01,THREADED TIP | RSS09BRS12 | N/A | N/A | ROUND BAR DIA. 12.00 MM (+0.05/-0.00) IN SS 420-B CONFORMING TO ASTM F 899-09 (CARBON % REQUIRED 0.26 TO 0.35) | N/A | N/A | Initial Issue | 2019-05-04
I0520.0104 | ATLAS CANNULATED CENTRAL GUIDE ROD FOR NAIL IMPACTION / EXTRACTION FOR TIFLEX SYSTEM | Assembly | N/A | N/A | N/A | N/A | N/A | Initial Issue | 2019-05-04
I0520.0104.01 | CANNULATED SHAFT FOR CANNULATED CENTRAL GUIDE ROD, NAIL IMPACTION / EXTRACTION, ATLAS TiFlex ELASTIC NAILING SYSTEM | RSS01PI1350 | N/A | N/A | Tube, in 316L Confirming to ASTM A 312 TP 316L - 13.00 mm (+0.0/-0.1) X 5 mm (+/-0.1) | N/A | N/A | Initial Issue | 2019-05-04
I0520.0104.02 | KNOB FOR CANNULATED CENTRAL GUIDE ROD, NAIL IMPACTION / EXTRACTION, ATLAS TiFlex ELASTIC NAILING SYSTEM | RSS05RS2500 | N/A | N/A | Bar Round in 304 Confirming to IS 6603-2001 Dia. 25.00 mm (+/-0.1) | N/A | N/A | Initial Issue | 2019-05-04
I0520.02 | ATLAS TEN NAIL EXTRACTION ASSEMBLY, COMPLETE | Assembly | N/A | N/A | N/A | N/A | N/A | Initial Issue | 2019-05-04
I0520.02.01 | CENTRAL GUIDE ROD FOR ATLAS TIFLEX EXTRACTOR | N/A | N/A | N/A | N/A | N/A | N/A | Initial Issue | 2019-05-04
I0520.02.02 | INLINE EXTRACTION RAM FOR ATLAS TIFLEX | N/A | N/A | N/A | N/A | N/A | N/A | Initial Issue | 2019-05-04
I0520.0201 | ATLAS CANNULATED CENTRAL GUIDE ROD FOR EXTRACTION OF NAILS DIA. 8 TO 11 (M8TIP) | Assembly | N/A | N/A | N/A | N/A | N/A | Initial Issue | 2019-05-04
I0520.0201.01 | ATLAS CANNULATED CENTRAL GUIDE ROD FOR EXTRACTION OF NAILS DIA. 8 TO 11 (M8TIP),PIPE | RSS05PI1140 | N/A | N/A | Tube, in 304 Confirming to ASTM A312 TP304 - OD 11.0 mm (+/-0.05) X ID 4.0 mm (+/-0.1) | N/A | N/A | Initial Issue | 2019-05-04
I0520.0201.02 | ATLAS CANNULATED CENTRAL GUIDE ROD FOR EXTRACTION OF NAILS DIA. 8 TO 11 (M8TIP),END CAP | RSS05RS2000 | N/A | N/A | Bar Round Dia. 20.00 mm (+/-0.1) in SS 304 Conforming to IS 6603 : 2001 | N/A | N/A | Initial Issue | 2019-05-04
I0520.0201.03 | ATLAS CANNULATED CENTRAL GUIDE ROD FOR EXTRACTION OF NAILS DIA. 8 TO 11 (M8TIP),THREADED TIP | RSS09BRS12 | N/A | N/A | ROUND BAR DIA. 12.00 MM (+0.05/-0.00) IN SS 420-B CONFORMING TO ASTM F 899-09 (CARBON % REQUIRED 0.26 TO 0.35) | N/A | N/A | Initial Issue | 2019-05-04
I0522.321 | ATLAS DRILL BIT NON Q.C. DIA. 3.2MM, LENGTH 225MM | SI0522.321 | N/A | N/A | DRILL BIT NON Q.C. DIA. 3.2MM, LENGTH 225MM,I0522.321 | N/A | N/A | Initial Issue | 2019-05-04
I0522.35 | DRILL BIT Q.C., ADLER, DIA. 3.5MM, LENGTH 220MM | SI0522.35 | N/A | N/A | Drill Bits, Q.C. Long Series 3.5mm, Length 220mm (MME3506426) | N/A | N/A | Initial Issue | 2019-05-04
I0522.401 | ATLAS DRILL BIT NON Q.C. DIA. 4.0MM, LENGTH 225MM | SI0522.401 | N/A | N/A | DRILL BIT NON Q.C. DIA. 4.0MM, LENGTH 225MM,I0522.401 | N/A | N/A | Initial Issue | 2019-05-04
I0522.4011 | ATLAS DRILL BIT NON Q.C. DIA. 4.0MM, EXTRA LONG | SI05224011 | N/A | N/A | ATLAS DRILL BIT NON Q.C. DIA. 4.0MM, EXTRA LONG | N/A | N/A | Initial Issue | 2019-05-04
I0522.402 | ATLAS DRILL BIT Q.C. DIA. 4.0MM, LENGTH 225MM | SI0522.402 | N/A | N/A | Drill Bit, Quick Coupling, Dia- 4.0mm, Total Length= 225 mm | N/A | N/A | Initial Issue | 2019-05-04
I0522.45 | EAZEE DRILL BIT Q.C. ADLER, DIA. 4.5MM, LENGTH 220MM | SI0522.45 | N/A | N/A | Drill Bits Q.C Long Series 4.5mm, Length 220mm (MME3506014) | N/A | N/A | Initial Issue | 2019-05-04
I0522.55 | DRILL BIT 5.5 MM | SI0522.55 | N/A | N/A | Drill Bits, Long Series 5.6mm, Length 220mm (MME3506937) | N/A | N/A | Initial Issue | 2019-05-04
I0523.1510 | DOUBLE ENDED SPANNER, ADLER, 15/10 | Assembly | N/A | N/A | N/A | N/A | N/A | Initial Issue | 2019-05-04
I0524.00 | EAZEE IMPACTOR FOR WING INSERTION - TIBIA | Assembly | N/A | N/A | N/A | N/A | N/A | Initial Issue | 2019-05-04
I0525.00 | ATLAS EXCHANGE TUBE | Assembly | N/A | N/A | N/A | N/A | N/A | Initial Issue | 2019-05-04
I0525.00.01 | ATLAS EXCHANGE TUBE,PIPE | RNY01PI805 | N/A | N/A | Tubing (Exchange Tube), Nylon- OD 8.0 x ID 5.0 MM, Nylon 6 for medical device Sterlisation process (Withstanding 135Deg. C / 275Deg. F Temperature for multiple Autoclaving cycles) | N/A | N/A | Correction as per ECR E010424 | 2024-11-23
I0525.00.02 | ATLAS EXCHANGE TUBE,PIN | RSS01RS40 | N/A | N/A | Bar Round in 316L Confirming to IS 6528 Dia. - 4.00 mm (+/-0.05) High Tensile, Cold Drawn, Ground and Polished | N/A | N/A | Correction as per ECR E0021020 : Mail by PST dt.21OCT20 | 2020-10-21
I0525.1510 | DOUBLE ENDED SPANNER, ADLER, PROXIMA, 15/10 | RSS11RE43X07 | N/A | N/A | Strip in 17-4PH Confirming to ASTM A564 Type 630 Size 43x07mm | N/A | N/A | Initial Issue | 2019-05-04
I0526.151 | SOCKET WRENCH, ADLER, 15MM A/F, CANNULATED | Assembly | N/A | N/A | N/A | N/A | N/A | Initial Issue | 2019-05-04
I0526.151.01 | SOCKET WRENCH, ADLER, 15MM A/F, CANNULATED, SOCKET | RSS05RS2000 | N/A | N/A | Bar Round Dia. 20.00 mm (+/-0.1) in SS 304 Conforming to IS 6603 : 2001 | N/A | N/A | Initial Issue | 2019-05-04
I0526.151.02 | SOCKET WRENCH, ADLER, 15MM A/F, CANNULATED, CANNULATED ROD | RSS05PI9540 | N/A | N/A | SS 304 Pipe 9.5 x 4 MM | N/A | N/A | Initial Issue | 2019-05-04
I0526.151.03 | SOCKET WRENCH, ADLER, 15MM A/F, CANNULATED, HANDLE | RSS05RS1200 | N/A | N/A | Bar Round in 304 Confirming to IS 6603 : 2001 Dia. 12.00 mm (+0.0/-0.05) | N/A | N/A | Initial Issue | 2019-05-04
I0531.01 | ATLAS KEYLESS CHUCK FOR TIFLEX SYSTEM | Assembly | N/A | N/A | N/A | N/A | N/A | Initial Issue | 2019-05-04
I0531.01.01 | ATLAS NAIL INSERTER SHAFT FOR TIFLEX SYSTEM | N/A | N/A | N/A | N/A | N/A | N/A | Initial Issue | 2019-05-04
I0531.01.02 | ATLAS NAIL INSERTER ROTATING SLEEVE FOR TIFLEX SYSTEM | N/A | N/A | N/A | N/A | N/A | N/A | Initial Issue | 2019-05-04
I0531.01.03 | ATLAS NAIL INSERTER END RING WITH VERSION PINS FOR TIFLEX SYSTEM | N/A | N/A | N/A | N/A | N/A | N/A | Initial Issue | 2019-05-04
I0531.03 | ATLAS NAIL INSERTER WITH CHUCK FOR TIFLEX SYSTEM | Assembly | N/A | N/A | N/A | N/A | N/A | Initial Issue | 2019-05-04
I0531.03.01.01.01 | CANNULATED SHAFT FOR NAIL INSERTER WITH CHUCK, ATLAS TiFlex ELASTIC NAILING SYSTEM | RSS01PI1350 | N/A | N/A | Tube, in 316L Confirming to ASTM A 312 TP 316L - 13.00 mm (+0.0/-0.1) X 5 mm (+/-0.1) | N/A | N/A | Initial Issue | 2019-05-04
I0531.03.01.01.02 | END RING FOR NAIL INSERTER WITH CHUCK, ATLAS TiFlex ELASTIC NAILING SYSTEM | RSS05RS3500 | N/A | N/A | "Bar Round in 304 Confirming to IS 6603 : 2001 Dia. 35.00 mm (+/-0.1) " | N/A | N/A | Initial Issue | 2019-05-04
I0531.03.01.02 | HANDLE FOR NAIL INSERTER WITH CHUCK, ATLAS TiFlex ELASTIC NAILING SYSTEM | RDL0132BLU | N/A | N/A | Delrin Round Bar Dia 32mm x L-300mm (Light Blue) | N/A | N/A | Initial Issue | 2019-05-04
I0531.03.02 | SMALL VERSION PIN FOR NAIL INSERTER WITH CHUCK, ATLAS TiFlex ELASTIC NAILING SYSTEM | RSS05RS0800 | N/A | N/A | Bar Round Dia. 8.00 mm (+0.00/0.05) in SS 304 Conforming to IS 6603 : 2001 | N/A | N/A | Initial Issue | 2019-05-04
I0531.03.03 | LARGE VERSION PIN FOR NAIL INSERTER WITH CHUCK, ATLAS TiFlex ELASTIC NAILING SYSTEM | RSS05RS0800 | N/A | N/A | Bar Round Dia. 8.00 mm (+0.00/0.05) in SS 304 Conforming to IS 6603 : 2001 | N/A | N/A | Initial Issue | 2019-05-04
I0531.04 | ATLAS STAINLESS STEEL CHUCK WITH KEY FOR TIFLEX SYSTEM | SI053104 | N/A | N/A | STAINLESS STEEL CHUCK WITH KEY Item Code I0531.04 | N/A | N/A | Initial Issue | 2019-05-04
I0533.01 | ATLAS BEVELED TAMP FOR TIFLEX SYSTEM | RSS05RS1500 | N/A | N/A | Bar Round Dia. 15.00 mm (+0.00/-0.05) in SS 304 Conforming to IS 6603 : 2001 | N/A | N/A | Initial Issue | 2019-05-04
I0534.01 | ATLAS F TOOL ASSEMBLY FOR TIFLEX SYSTEM, CONSIST OF I0534.01.01-1NO AND. I0534.01.02, I0534.01.03, I0534.01.04 - 3NOS. EACH. | Assembly | N/A | N/A | N/A | N/A | N/A | Initial Issue | 2019-05-04
I0534.01.01 | ATLAS SMALL F TOOL MAIN BODY FOR TIFLEX SYSTEM | RCN01RS201 | N/A | N/A | Radiolucent Carbon, Fiber Composite Round Bar Dia - 20mm (+0.15/-0.15mm) X 420mm Long (+/-2.00mm) | N/A | N/A | Initial Issue | 2019-05-04
I0534.01.02 | ATLAS THREADED BAR SMALL FOR F TOOL FOR TIFLEX SYSTEM | RCN01RS16B | N/A | N/A | Radiolucent Carbon, Fiber Composite Round Bar Dia - 16mm (+0.00/-0.10mm) X 175mm Long (+0.00/-1.00mm) | N/A | N/A | Initial Issue | 2019-05-04
I0534.01.03 | ATLAS THREADED BAR MEDIUM FOR F TOOL FOR TIFLEX SYSTEM | RCN01RS16B | N/A | N/A | Radiolucent Carbon, Fiber Composite Round Bar Dia - 16mm (+0.00/-0.10mm) X 175mm Long (+0.00/-1.00mm) | N/A | N/A | Initial Issue | 2019-05-04
I0534.01.04 | ATLAS THREADED BAR LARGE FOR F TOOL FOR TIFLEX SYSTEM | RCN01RS16B | N/A | N/A | Radiolucent Carbon, Fiber Composite Round Bar Dia - 16mm (+0.00/-0.10mm) X 175mm Long (+0.00/-1.00mm) | N/A | N/A | Initial Issue | 2019-05-04
I0534.0102 | THREADED BAR, SMALL 'F' TOOL ASSEMBLY, ATLAS TiFlex ELASTIC NAILING SYSTEM | Assembly | N/A | N/A | N/A | N/A | N/A | Initial Issue | 2019-05-04
I0534.0102.01 | MAIN BODY FOR THREADED BAR, SMALL 'F' TOOL ASSEMBLY, ATLAS TiFlex ELASTIC NAILING SYSTEM | N/A | N/A | N/A | N/A | N/A | N/A | Initial Issue | 2019-05-04
I0534.0102.02 | THREADED TIP FOR THREADED BAR, SMALL 'F' TOOL ASSEMBLY, ATLAS TiFlex ELASTIC NAILING SYSTEM | RSS05RS1200 | N/A | N/A | Bar Round in 304 Confirming to IS 6603 : 2001 Dia. 12.00 mm (+0.0/-0.05) | N/A | N/A | Initial Issue | 2019-05-04
I0534.0102.03 | DOWEL PIN | RSS05RS0300 | N/A | N/A | Bar Round Dia. 3.00 (+0.00/-0.05) in SS 304 conforming IS 6603 : 2001 | N/A | N/A | Initial Issue | 2019-05-04
I0535.01 | ATLAS LOCKING PLIER FOR TIFLEX SYSTEM | SI0535.01 | N/A | N/A | ATLAS LOCKING PLIER FOR TEN SYSTEM, Supplier Description is Medium Needle Nose Locking Plier 9-1/2", Item Code 21.2165.24 | N/A | N/A | Initial Issue | 2019-05-04
I0536.01 | ATLAS NAIL BENDER FOR TIFLEX SYSTEM | Assembly | N/A | N/A | N/A | N/A | N/A | Initial Issue | 2019-05-04
I0536.01.01 | ATLAS NAIL BENDER BASE PLATE FOR TIFLEX SYSTEM - TABLE TOP MODEL | N/A | N/A | N/A | N/A | N/A | N/A | Initial Issue | 2019-05-04
I0536.02 | ATLAS NAIL BENDER FOR TIFLEX SYSTEM - ROLLER TYPE | SI0536.02 | N/A | N/A | ATLAS NAIL BENDER FOR AFTEN SYHSTEM - ROLLER TYPE | N/A | N/A | Initial Issue | 2019-05-04
I0537.00 | ATLAS OBTURATOR | Assembly | SI0537.00 | N/A | N/A | Surgical Instrument (HS Code 9018.9029) - Hip Nail Obturator | N/A | Initial Issue | 2019-05-04
I0537.00.01 | ATLAS OBTURATOR KNOB | RSS05RS1600 | N/A | N/A | Bar Round in 304 Confirming to IS 6603 : 2001 Dia. 16.00 mm (+0.0/-0.05) | N/A | N/A | Initial Issue | 2019-05-04
I0537.00.02 | ATLAS OBTURATOR SHAFT | RSS02RS30 | N/A | N/A | Bar Round in 316LVM Conforming to ISO 5832-1:2007; Condition Extra-hard, Dia. 3.00 mm H9 | N/A | N/A | Initial Issue | 2019-05-04
I0538.00 | ATLAS LARGE EXTRACTOR | SI0538.00 | N/A | N/A | Surgical Instrument (HS Code 9018.9029) - Hip Nail Large Extractor | N/A | N/A | Initial Issue | 2019-05-04
I0539.00 | ATLAS HFN LAG SCREW LENGTH GAUGE | SI0539.00 | N/A | N/A | Surgical Instrument (HS Code 9018.9029) - Hip Nail Lag Screw Length Gauge | N/A | N/A | Initial Issue | 2019-05-04
I0541.00 | ATLAS HFN DRILL GUIDE | SI0541.00 | N/A | N/A | Surgical Instrument (HS Code 9018.9029) - Hip Nail Drill Guide | N/A | N/A | Initial Issue | 2019-05-04
I0541.01 | ATLAS DRILL GUIDE 135 DEG. | SI0541.01 | N/A | N/A | I0541.01 Drill Guide 135deg | N/A | N/A | Initial Issue | 2019-05-04
I0541.02 | ATLAS TFN QUICK BOLT FOR DRILL GUIDE | SI0541.02 | N/A | N/A | I0541.02 Quick Bolt for Drill Guide | N/A | N/A | Initial Issue | 2019-05-04
I0541.02A | ATLAS TFN SELF ALIGNING QUICK BOLT | SI0541.02A | N/A | N/A | I0541.02A, Self Aligning Quick Bolt | N/A | N/A | Initial Issue | 2019-05-04
I0541.03 | ATLAS TFN, PROXIMAL LOCKING GUIDE | SI0541.03 | N/A | N/A | SI0541.03 ATLAS Tiba Ti Proximal Locking Guide Including sub-components: I0541.03.01, I0541.03.02, I0541.03.03 & I0541.03.04 | N/A | N/A | Initial Issue | 2019-05-04
I0543.00 | ATLAS HFN LOCKING BOLT | SI0543.00 | RSS11RS120 | N/A | Surgical Instrument (HS Code 9018.9029) - Hip Nail Locking Bolt | Bar Round, in 17-4 PH Confirming to AISI 630-Dia 12.00mm | N/A | Initial Issue | 2024-07-04
I0544.00 | ATLAS HFN DISTAL SLEEVE GUIDE BLOCK | SI0544.00 | N/A | N/A | Surgical Instrument (HS Code 9018.9029) - Hip Nail Distal Sleeve Guide Block | N/A | N/A | Initial Issue | 2019-05-04
I0545.00 | ATLAS HFN LAG SCREW OUTER SLEEVE | SI0545.00 | N/A | N/A | Surgical Instrument (HS Code 9018.9029) - Hip Nail Lag Screw Outer Sleeve | N/A | N/A | Initial Issue | 2019-05-04
I0546.00 | ATLAS HFN GUIDE PIN SLEEVE | SI0546.00 | N/A | N/A | Surgical Instrument (HS Code 9018.9029) - Hip Nail Guide Pin Sleeve | N/A | N/A | Initial Issue | 2019-05-04
I0547.32 | ATLAS GUIDE PIN 3.2 | SI0547.32 | N/A | N/A | Surgical Instrument (HS Code 9018.9029) - Hip Nail Guide Pin 3.2 | N/A | N/A | Initial Issue | 2019-05-04
I0548.00 | ATLAS HFN ANTI ROTATION BAR ASSEMBLY | SI0548.00 | N/A | N/A | Surgical Instrument (HS Code 9018.9029) - Hip Nail Anti Rotation Bar Assembly | N/A | N/A | Initial Issue | 2019-05-04
I0549.00 | ATLAS HFN LAG SCREW DRILL | SI0549.00 | N/A | N/A | Surgical Instrument (HS Code 9018.9029) - Hip Nail Lag Screw Drill | N/A | N/A | Initial Issue | 2019-05-04
I0550.00 | ATLAS HFN PROXIMAL LOCKING LAG SCREW TAP | SI0550.00 | N/A | N/A | Surgical Instrument (HS Code 9018.9029) - Hip Nail Proximal Locking Lag Screw Tap | N/A | N/A | Initial Issue | 2019-05-04
I0551.00 | ATLAS HFN LAG SCREW DRIVER | SI0551.00 | N/A | N/A | Surgical Instrument (HS Code 9018.9029) - Hip Nail Lag Screw Driver | N/A | N/A | Initial Issue | 2019-05-04
I0552.00 | ATLAS HFN COMPRESSION SCREW STARTER DRILL | SI0552.00 | N/A | N/A | Surgical Instrument (HS Code 9018.9029) - Hip Nail Compression Screw Starter Drill | N/A | N/A | Initial Issue | 2019-05-04
I0553.00 | ATLAS HFN COMPRESSION SCREW DRILL | SI0553.00 | N/A | N/A | Surgical Instrument (HS Code 9018.9029) - Hip Nail Compression Screw Drill | N/A | N/A | Initial Issue | 2019-05-04
I0554.00 | ATLAS HFN COMPRESSION SCREW DRIVER ASSEMBLY | SI0554.00 | N/A | N/A | Surgical Instrument (HS Code 9018.9029) - Hip Nail Compression Screw Driver Assembly | N/A | N/A | Initial Issue | 2019-05-04
I0555.48 | ATLAS HEX DRIVER, 4.75 A/F | SI0555.48 | N/A | N/A | I0555.48 ATLAS HFN Hex Driver 4.75 AF Including sub-components: I0555.48.01 & I0555.48.02 | N/A | N/A | Initial Issue | 2019-05-04
I0555.481 | ATLAS SHORT HEX DRIVER, 4.75 A/F | SI0555.481 | N/A | N/A | Hex Screw Driver, Size: 4.75 A/F Short, as per DWG No. I0555.481 | N/A | N/A | Initial Issue | 2019-05-04
I0556.90 | ATLAS HFN 9MM DISTAL DRILL SLEEVE | SI0556.90 | N/A | N/A | Surgical Instrument (HS Code 9018.9029) - Hip Nail 9mm Distal Drill Sleeve | N/A | N/A | Initial Issue | 2019-05-04
I0556.901 | ATLAS TFN OUTER DRILL SLEEVE, 9MM | SI0556.901 | N/A | N/A | I0556.901 Outer Drill Sleeve - 9 mm | N/A | N/A | Initial Issue | 2019-05-04
I0557.401 | ATLAS TFN INNER DRILL SLEEVE, 4MM | SI0557.401 | N/A | N/A | I0557.401 Inner Drill Sleeve 4 mm | N/A | N/A | Initial Issue | 2019-05-04
I0558.40 | ATLAS HFN 4MM PILOT DRILL | SI0558.40 | N/A | N/A | Surgical Instrument (HS Code 9018.9029) - Hip Nail 4mm Pilot Drill | N/A | N/A | Initial Issue | 2019-05-04
I0559.00 | ATLAS HFN ENTRY PORTAL SLEEVE | SI0559.00 | N/A | N/A | Surgical Instrument (HS Code 9018.9029) - Hip Nail Entry Portal Sleeve | N/A | N/A | Initial Issue | 2019-05-04
I0560.00 | ATLAS QUICK CONNECT T-HANDLE | SI0560.00 | N/A | N/A | I0560.00 ATLAS HFN Quick Connect T-Handle Including sub-components: I0560.00.01, I0560.00.02, I0560.00.03, I0560.00.04, I0560.00.05 & I0560.00.06 | N/A | N/A | Initial Issue | 2019-05-04
I0561.00 | ATLAS REDUCER | SI0561.00 | N/A | N/A | Surgical Instrument (HS Code 9018.9029) - Hip Nail Reducer | N/A | N/A | Initial Issue | 2019-05-04
I0562.00 | ATLAS HFN GUIDE BOLT WRENCH | SI0562.00 | N/A | N/A | Surgical Instrument (HS Code 9018.9029) - Hip Nail Guide Bolt Wrench | N/A | N/A | Initial Issue | 2019-05-04
I0563.00 | ATLAS IMPACTOR-LONG | SI0563.00 | N/A | N/A | Surgical Instrument (HS Code 9018.9029) - Hip Nail Impactor-Long | N/A | N/A | Initial Issue | 2019-05-04
I0564.00 | ATLAS SLOTTED HAMMER | SI0564.00 | N/A | N/A | Surgical Instrument (HS Code 9018.9029) - Hip Nail Slotted Hammer | N/A | N/A | Initial Issue | 2019-05-04
I0565.00 | ATLAS HFN KEYLESS CHUCK | SI0565.00 | N/A | N/A | Surgical Instrument (HS Code 9018.9029) - Hip Nail Keyless Chuck | N/A | N/A | Initial Issue | 2019-05-04
I0566.00 | ATLAS HFN CURVED CANNULATED AWL | SI0566.00 | N/A | N/A | Surgical Instrument (HS Code 9018.9029) - Hip Nail Curved Cannulated Awl | N/A | N/A | Initial Issue | 2019-05-04
I0567.00 | ATLAS LENGTH GAUGE | SI0567.00 | N/A | N/A | Surgical Instrument (HS Code 9018.9029) - Hip Nail Length Gauge | N/A | N/A | Initial Issue | 2019-05-04
I0568.00 | ATLAS HFN SCREW LENGTH GAUGE | SI0568.00 | N/A | N/A | Surgical Instrument (HS Code 9018.9029) - Hip Nail Screw Length Gauge | N/A | N/A | Initial Issue | 2019-05-04
I0569.00 | ATLAS HFN PROXIMAL REAMER | SI0569.00 | N/A | N/A | Surgical Instrument (HS Code 9018.9029) - Hip Nail Proximal Reamer | N/A | N/A | Initial Issue | 2019-05-04
I0569.01 | ATLAS PROXIMAL ENTRY REAMER | SI0569.01 | N/A | N/A | Proximal Entry Reamer, Type - Cannulated, Code - I0569.01 | N/A | N/A | Initial Issue | 2019-05-04
I0569.02 | 14MM PROXIMAL ENTRY REAMER | SI056902 | N/A | N/A | Proximal Entry Reamer, Size- 14mm, Type - Cannulated, Adler Code -I0569.02 | N/A | N/A | Initial Issue | 2019-05-04
I0570.00 | ATLAS KEY FOR RETAINING ROD | Assembly | N/A | N/A | N/A | N/A | N/A | Initial Issue | 2019-05-04
I0570.00.01 | ATLAS KEY FOR RETAINING ROD, HANDLE WITH SLEEVE | Assembly | N/A | N/A | N/A | N/A | N/A | Initial Issue | 2019-05-04
I0570.00.01.01 | ATLAS KEY FOR RETAINING ROD, HANDLE WITH SLEEVE, HANDLE | RM00000045 | RSS09BRS080 | N/A | Bar Round in SS 420 A Dia 8.0mm (+0.05mm/-0.00mm) Conforming to ASTM F899 | Bar Round in SS 420B, Dia. 8.0 mm (+0.05mm/-0.00mm) Conforming to ASTM F 899-12 | N/A | Correction as per ECR E0021020 : Mail by PST dt.21OCT20 | 2020-10-21
I0570.00.01.02 | ATLAS KEY FOR RETAINING ROD, HANDLE WITH SLEEVE, SLEEVE | RM00000045 | RSS09BRS080 | N/A | Bar Round in SS 420 A Dia 8.0mm (+0.05mm/-0.00mm) Conforming to ASTM F899 | Bar Round in SS 420B, Dia. 8.0 mm (+0.05mm/-0.00mm) Conforming to ASTM F 899-12 | N/A | Correction as per ECR E0021020 : Mail by PST dt.21OCT20 | 2020-10-21
I0570.00.02 | ATLAS KEY FOR RETAINING ROD, SHAFT | RM00000045 | RSS09BRS080 | N/A | Bar Round in SS 420 A Dia 8.0mm (+0.05mm/-0.00mm) Conforming to ASTM F899 | Bar Round in SS 420B, Dia. 8.0 mm (+0.05mm/-0.00mm) Conforming to ASTM F 899-12 | N/A | Correction as per ECR E0021020 : Mail by PST dt.21OCT20 | 2020-10-21
I0572.4001 | ATLAS 4.0MM SHORT PILOT DRILL | SI0572400S | N/A | N/A | Pilot Drill, Dia- 4.00mm, Short, As per DWG No. I0572.4001 | N/A | N/A | Initial Issue | 2019-05-04
I0572.4002 | ATLAS 4.0MM LONG PILOT DRILL | SI0572400L | N/A | N/A | Pilot Drill, Dia- 4.00mm, Long, As per DWG No. I0572.4002 | N/A | N/A | Initial Issue | 2019-05-04
I0573.64 | ATLAS DRILL BIT 6.4MM | SI0573.64 | N/A | N/A | ATLAS DRILL BIT 6.4MM, Code - I0573.64 | N/A | N/A | Initial Issue | 2019-05-04
I0574.00 | ATLAS FFN DRILL GUIDE | SI0574.00 | N/A | N/A | ATLAS FFN Drill Guide, Code - I0574.00 | N/A | N/A | Initial Issue | 2019-05-04
I0575.9040 | ATLAS TROCAR SLEEVE, 4MM | Assembly | SI05759040 | N/A | N/A | ATLAS Trocar Sleeve 4mm, Code - I0575.9040 | N/A | Initial Issue | 2019-05-04
I0575.9040.01 | ATLAS TROCAR SLEEVE, 4MM, RING | RSS01TU1056 | N/A | N/A | Seamless Tube, in SS 316L, Confirming to ASTM A312 TP316L- OD 10.00 mm (+0.0/-0.1), ID 5.6 mm (+0.4/-0.0) with UTS 860 to 1100Mpa, Yield Stressa 700 Mpa, Minimum, Elongation 12% Minimum. | N/A | N/A | Initial Issue | 2019-05-04
I0575.9040.02 | ATLAS TROCAR SLEEVE, 4MM, CAP | RSS11RS280 | N/A | N/A | Bar Round, in 17-4 PH Confirming to AISI -28.00 mm | N/A | N/A | Initial Issue | 2019-05-04
I0575.9040.03 | ATLAS TROCAR SLEEVE, 4MM, SHAFT | RSS11RS100 | N/A | N/A | Bar Round in 17-4PH Confir. to ASTM A564 Ty 630 OD10mm | N/A | N/A | Initial Issue | 2019-05-04
I0576.64 | ATLAS TAP 6.4MM | SI0576.64 | N/A | N/A | ATLAS TAP 6.4MM, Code - I0576.64 | N/A | N/A | Initial Issue | 2019-05-04
I0577.40 | ATLAS TROCAR 4MM | SI0577.40 | N/A | N/A | ATLAS TROCAR 4MM, Code - I0577.40 | N/A | N/A | Initial Issue | 2019-05-04
J0103.00 | PEDICLE SOUND | RSS02RS60 | N/A | N/A | Bar Round in 316LVM Conforming to ISO 5832-1:2007; Condition Cold Worked, Dia. 6.00 mm H7 | N/A | N/A | Initial Issue | 2019-05-04
J0104.552 | TAP 5.5 HUDSON END, ONE LOCK 6 MM TAP 5.5 HUDSON END, ONE LOCK 6 MM | SJ0104.552 | RX15TNRS127 | N/A | Tap 5.50mm Hudson End | Bar Round in X15TN (Annealed) Dia. 12.7mm H7 Conforming to NFS 94090 - ASTM F899 | N/A | Initial Issue | 2019-05-04
J0104.622 | TAP 6.25 HUDSON END, ONE LOCK 6 MM TAP 6.25 HUDSON END, ONE LOCK 6 MM | SJ0104.622 | RX15TNRS127 | N/A | Tap 6.25mm Hudson End | Bar Round in X15TN (Annealed) Dia. 12.7mm H7 Conforming to NFS 94090 - ASTM F899 | N/A | Initial Issue | 2019-05-04
J0104.702 | TAP 7.00 HUDSON END, ONE LOCK 6 MM TAP 7.00 HUDSON END, ONE LOCK 6 MM | SJ0104.702 | RX15TNRS127 | N/A | Tap 7.00mm Hudson End | Bar Round in X15TN (Annealed) Dia. 12.7mm H7 Conforming to NFS 94090 - ASTM F899 | N/A | Initial Issue | 2019-05-04
J0105.01.02 | SLEEVE FOR MONOAXIAL INSERTER, HUDSON END, ONELOCK 6MM | Assembly | N/A | N/A | N/A | N/A | N/A | Initial Issue | 2019-05-04
J0105.01.02.01 | MAIN BODY FOR SLEEVE, MONOAXIAL INSERTER, HUDSON END, ONELOCK 6MM | RSS05RS110 | N/A | N/A | Bar Round in 304 Confirming to IS 6528 Dia.11.00 mm (+0.0/-0.05) | N/A | N/A | Initial Issue | 2019-05-04
J0105.01.02.02 | PIN FOR SLEEVE, MONOAXIAL INSERTER, HUDSON END, ONELOCK 6MM | RSS05RS1600 | N/A | N/A | Bar Round in 304 Confirming to IS 6603 : 2001 Dia. 16.00 mm (+0.0/-0.05) | N/A | N/A | Initial Issue | 2019-05-04
J0105.01.02.03 | SILICON 'O' RING FOR SLEEVE, MONOAXIAL INSERTER, HUDSON END, ONELOCK 6MM | SSORH01030 | N/A | N/A | SILICON O RING As per Dwg no. SH0103.0000.03 | N/A | N/A | Initial Issue | 2019-05-04
J0105.02 | MONOAXIAL INSERTER HUDSON END, ONE LOCK 6MM, LENGTH 200MM | Assembly | N/A | N/A | N/A | N/A | N/A | Initial Issue | 2019-05-04
J0105.02.01 | INSERTER FOR MONOAXIAL INSERTER HUDSON END, ONELOCK 6MM, LENGTH 200MM | RSS11RS120 | N/A | N/A | Bar Round, in 17-4 PH Confirming to AISI 630-Dia 12.00mm | N/A | N/A | Initial Issue | 2019-05-04
J0106.001.01 | STRAIGHT SILICON GRIP ASSEMBLY | Assembly | SJ01060101 | N/A | N/A | Stright Silicon Grip Assembly, Moulding As per Drg. No. J0106.001.01, Material :- Silicon Rubber Light Blue, Pantone No. 645C | N/A | Initial Issue | 2019-05-04
J0106.002 | ROD PUSHER, STRAIGHT, ONELOCK 6 MM | Assembly | N/A | N/A | N/A | N/A | N/A | Initial Issue | 2019-05-04
J0106.002.01 | MAIN BODY FOR ROD PUSHER, STRAIGHT, ONELOCK 6 MM | RSS11RS120 | N/A | N/A | Bar Round, in 17-4 PH Confirming to AISI 630-Dia 12.00mm | N/A | N/A | Initial Issue | 2019-05-04
J0106.01.01 | INSERT FOR STRAIGHT SILICON GRIP | RSS05RS2200 | N/A | N/A | Bar Round Dia. 22.00 mm (+/-0.1) in SS 304 conforming to IS 6603 : 2001 | N/A | N/A | Initial Issue | 2019-05-04
J0106.012 | ROD PUSHER, CURVED, ONELOCK 6 MM | Assembly | N/A | N/A | N/A | N/A | N/A | Initial Issue | 2019-05-04
J0106.012.01 | MAIN BODY FOR ROD PUSHER CURVED, ONELOCK 6 MM | RSS11RS120 | N/A | N/A | Bar Round, in 17-4 PH Confirming to AISI 630-Dia 12.00mm | N/A | N/A | Initial Issue | 2019-05-04
J0106.012.02 | DOWEL PIN 3.0MM | RSS05RS0300 | N/A | N/A | Bar Round Dia. 3.00 (+0.00/-0.05) in SS 304 conforming IS 6603 : 2001 | N/A | N/A | Initial Issue | 2019-05-04
J0107.03 | ONELOCK IN SITU BENDING IRON, PAIR | RSS09BRS35 | N/A | N/A | Bar Round SS 420 B, Dia. 35.0 mm (+0.10mm/-0.00mm) Conforming to ASTM F 899-12 | N/A | N/A | Initial Issue | 2019-05-04
J0107.031 | BENDING IRON, IN SITU, ONELOCK 6 MM | RSS09RS320 | N/A | N/A | Bar Round SS 420 B, Dia. 32.00mm, Conforming to ASTM F 899-12 | N/A | N/A | Initial Issue | 2019-05-04
J0107.032 | BENDING IRON, IN SITU, RIGHT, ONELOCK 6 MM | RSS09RS320 | N/A | N/A | Bar Round SS 420 B, Dia. 32.00mm, Conforming to ASTM F 899-12 | N/A | N/A | Initial Issue | 2019-05-04
J0108.01 | STAPLE INSERTER, ONELOCK 6 MM | Assembly | N/A | N/A | N/A | N/A | N/A | Initial Issue | 2019-05-04
J0108.01.01 | MAIN BODY | RSS05RS1300 | N/A | N/A | Bar Round in 304 Confirming to IS 6603 : 2001 Dia. 13.00 mm (+0.0/-0.05) | N/A | N/A | Initial Issue | 2019-05-04
J0108.01.02 | TROCAR | RSS09RS0800 | N/A | N/A | SS 420 Round Bar 8.0 mm (+0.05mm/-0.00mm) | N/A | N/A | Initial Issue | 2019-05-04
J0108.01.03 | DOWEL PIN | RSS05RS0300 | N/A | N/A | Bar Round Dia. 3.00 (+0.00/-0.05) in SS 304 conforming IS 6603 : 2001 | N/A | N/A | Initial Issue | 2019-05-04
J0109.021 | ONELOCK ROD HOLDER, HEAVY-DUTY | Assembly | N/A | N/A | N/A | N/A | N/A | Initial Issue | 2019-05-04
J0109.022 | ROD HOLDER, NARROW NOSE WITH RATCHET, ONELOCK 6 MM | Assembly | N/A | N/A | N/A | N/A | N/A | Initial Issue | 2019-05-04
J0109.022.01 | TOP ARM AND RATCHET ASSEMBLY FOR ROD HOLDER, NARROW NOSE WITH RATCHET, ONELOCK 6 MM | Assembly | N/A | N/A | N/A | N/A | N/A | Initial Issue | 2019-05-04
J0109.022.01.01 | TOP ARM - LOWER JAW FOR TOP ARM AND RATCHET ASSEMBLY, ROD HOLDER, NARROW NOSE WITH RATCHET, ONELOCK 6 MM | RSS11RE1852 | RSS11RE1455 | N/A | Strip Size Thick 18.00mm X Width 52.00mm in 17-4PH conforming to ASTM A564 Type 630 | Strip Size Thick 14 X 55mm in 17-4PH | N/A | Add RM code by Pratik as per Ref.of RM correction list | 2019-08-24
J0109.022.01.02 | RATCHET FOR TOP ARM AND RATCHET ASSEMBLY, ROD HOLDER, NARROW NOSE WITH RATCHET, ONELOCK 6 MM | RSS11RS140 | N/A | N/A | Bar Round in 17-4PH Confir. to ASTM A564 Ty 630 OD14mm | N/A | N/A | Initial Issue | 2019-05-04
J0109.022.01.03 | SPRING FOR TOP ARM AND RATCHET ASSEMBLY, ROD HOLDER, NARROW NOSE WITH RATCHET, ONELOCK 6 MM | RSS08RE015 | N/A | N/A | Sheet Size 1.50mm(+0.1mm/-0.00) in ss 410 Conforming to ASTM F 899-09 | N/A | N/A | Initial Issue | 2019-05-04
J0109.022.01.04 | PAN HEAD SCREW FOR TOP ARM AND RATCHET ASSEMBLY, ROD HOLDER, NARROW NOSE WITH RATCHET, ONELOCK 6 MM | RSS05RS0600 | N/A | N/A | Bar Round in 304 Confirming to IS 6603 : 2001 Dia. 6.00 mm (+/-0.05) | N/A | N/A | Initial Issue | 2019-05-04
J0109.022.01.05 | RATCHET PIN FOR TOP ARM AND RATCHET ASSEMBLY, ROD HOLDER, NARROW NOSE WITH RATCHET, ONELOCK 6 MM | RSS11RS030 | N/A | N/A | Bar Round in 17-4PH, OD 3.0mm, Confir. to ASTM A564 Ty 630 | N/A | N/A | Initial Issue | 2019-05-04
J0109.022.02 | LOWER ARM - TOP JAW FOR ROD HOLDER, NARROW NOSE WITH RATCHET, ONELOCK 6 MM | RSS11RE1852 | RSS11RE1455 | N/A | Strip Size Thick 18.00mm X Width 52.00mm in 17-4PH conforming to ASTM A564 Type 630 | Strip Size Thick 14 X 55mm in 17-4PH | N/A | Add RM code by Pratik as per Ref.of RM correction list | 2019-08-24
J0109.022.03 | PIVOT PIN FOR ROD HOLDER, NARROW NOSE WITH RATCHET, ONELOCK 6 MM | RSS11RS150 | N/A | N/A | Bar Round, in 17-4 PH Confirming to AISI 630-Dia 15.00mm | N/A | N/A | Initial Issue | 2019-05-04
J0109.022.04 | PIVOT SCREW FOR ROD HOLDER, NARROW NOSE WITH RATCHET, ONELOCK 6 MM | RSS11RS150 | N/A | N/A | Bar Round, in 17-4 PH Confirming to AISI 630-Dia 15.00mm | N/A | N/A | Initial Issue | 2019-05-04
J0109.041 | VISE GRIP, ONELOCK | Assembly | N/A | N/A | N/A | N/A | N/A | Initial Issue | 2019-05-04
J0109.042 | POWER GRIP, ONELOCK 6 MM | Assembly | N/A | N/A | N/A | N/A | N/A | Initial Issue | 2019-05-04
J0109.042.01 | BLANK ASSEMBLY FOR POWER GRIP, ONELOCK 6 MM | Assembly | N/A | N/A | N/A | N/A | N/A | Initial Issue | 2019-05-04
J0109.042.01.01 | UPPER HANDLE FOR POWER GRIP, ONELOCK 6 MM | RSS11RE1625 | N/A | N/A | Strip Size Thick 16.00mm X Width 25.00mm in 17-4PH conforming to ASTM A564 Type 630 | N/A | N/A | Initial Issue | 2019-05-04
J0109.042.01.02 | PIVOT PIN FOR POWER GRIP, ONELOCK 6 MM | RSS11RS0600 | N/A | N/A | Bar Round, in 17-4 PH Confirming to AISI 630 Dia - 6.00 mm (+/-0.05) | N/A | N/A | Initial Issue | 2019-05-04
J0109.042.01.03 | UPPER JAW (BLANK) FOR POWER GRIP, ONELOCK 6 MM | RSS11RE53X23 | N/A | N/A | Strip in 17-4PH Confirming to ASTM A564 Type 630 Size 53x23mm | N/A | N/A | Initial Issue | 2019-05-04
J0109.042.01.04 | LOWER JAW/ HANDLE (BLANK) FOR POWER GRIP, ONELOCK 6 MM | RSS11RE1625 | N/A | N/A | Strip Size Thick 16.00mm X Width 25.00mm in 17-4PH conforming to ASTM A564 Type 630 | N/A | N/A | Initial Issue | 2019-05-04
J0109.042.01.05 | HEX NUT M8 X 1.25, LH TAPPING FOR POWER GRIP, ONELOCK 6 MM | RSS05RS1800 | N/A | N/A | Bar Round SS 304 Dia. 18.00 mm (+/-0.10) conforming to IS 6603 : 2001 | N/A | N/A | Initial Issue | 2019-05-04
J0109.042.01.06 | SOCKET SET SCREW FOR POWER GRIP, ONELOCK 6 MM | SGS01M4X6 | N/A | N/A | Grub Screw, Size M4 x 6.00mm Length | N/A | N/A | Initial Issue | 2019-05-04
J0109.042.01.07 | SET SCREW HEX NUT M4 FOR POWER GRIP, ONELOCK 6 MM | SNTM4076G | N/A | N/A | Nut, SS 304 - M4 X 0.7 6H as per Dwg No. J0109.042.01.07 | N/A | N/A | Initial Issue | 2019-05-04
J0109.042.01.08 | TURNBUCKLE FOR POWER GRIP, ONELOCK 6 MM | RSS11RS120 | N/A | N/A | Bar Round, in 17-4 PH Confirming to AISI 630-Dia 12.00mm | N/A | N/A | Initial Issue | 2019-05-04
J0109.042.01.09 | HEX NUT M8 X 1.25, RH TAPPING FOR POWER GRIP, ONELOCK 6 MM | RSS05RS1800 | N/A | N/A | Bar Round SS 304 Dia. 18.00 mm (+/-0.10) conforming to IS 6603 : 2001 | N/A | N/A | Initial Issue | 2019-05-04
J0109.042.01.10 | EYE BOLT M8 X 1.25, RH THREADING FOR POWER GRIP, ONELOCK 6 MM | RSS11RS120 | N/A | N/A | Bar Round, in 17-4 PH Confirming to AISI 630-Dia 12.00mm | N/A | N/A | Initial Issue | 2019-05-04
J0109.042.01.11 | EYE BOLT M8 X 1.25, LH THREADING FOR POWER GRIP, ONELOCK 6 MM | RSS11RS120 | N/A | N/A | Bar Round, in 17-4 PH Confirming to AISI 630-Dia 12.00mm | N/A | N/A | Initial Issue | 2019-05-04
J0110.012 | DISTRACTOR, ONELOCK 6 MM | Assembly | N/A | N/A | N/A | N/A | N/A | Initial Issue | 2019-05-04
J0110.012.01 | RATCHET ARM ASSEMBLY FOR DISTRACTOR, ONELOCK 6 MM | Assembly | N/A | N/A | N/A | N/A | N/A | Initial Issue | 2019-05-04
J0110.012.01.01 | ASSEMBLY OF RATCHET ARM AND RATCHET ARM JAW FOR RATCHET ARM ASSEMBLY, DISTRACTOR, ONELOCK 6 MM | Assembly | N/A | N/A | N/A | N/A | N/A | Initial Issue | 2019-05-04
J0110.012.01.01.01 | RATCHET ARM FOR ASSEMBLY OF RATCHET ARM AND RATCHET ARM JAW, RATCHET ARM ASSEMBLY, DISTRACTOR, ONELOCK 6 MM | RSS11RE1265 | N/A | N/A | Strip Size Thick 12.00mm X Width 65.00mm in 17-4 PH Conforming to ASTM A564 Type 630 | N/A | N/A | Initial Issue | 2019-05-04
J0110.012.01.01.02 | RATCHET ARM JAW FOR ASSEMBLY OF RATCHET ARM AND RATCHET ARM JAW, RATCHET ARM ASSEMBLY, DISTRACTOR, ONELOCK 6 MM | RSS11RE30 | N/A | N/A | Strip Size Thick 13.00mm X Width 30.00mm in 17-4PH conforming to ASTM A564 Type 630 | N/A | N/A | Initial Issue | 2019-05-04
J0110.012.01.02 | RATCHET FOR RATCHET ARM ASSEMBLY, DISTRACTOR, ONELOCK 6 MM | RSS11RS140 | N/A | N/A | Bar Round in 17-4PH Confir. to ASTM A564 Ty 630 OD14mm | N/A | N/A | Initial Issue | 2019-05-04
J0110.012.01.03 | RATCHET SPRING FOR RATCHET ARM ASSEMBLY, DISTRACTOR, ONELOCK 6 MM | RSS08RE015 | N/A | N/A | Sheet Size 1.50mm(+0.1mm/-0.00) in ss 410 Conforming to ASTM F 899-09 | N/A | N/A | Initial Issue | 2019-05-04
J0110.012.01.04 | RATCHET SCREW FOR RATCHET ARM ASSEMBLY, DISTRACTOR, ONELOCK 6 MM | SJ0110.012.01.04 | N/A | N/A | SCREW IN SS 304 (AS PER DRAWING NO. J0110.012.01.0 | N/A | N/A | Correct RM code by Pratik as per Ref.of RM correction list | 2019-08-24
J0110.012.02 | ASSEMBLY OF LATCH ARM AND LATCH ARM JAW FOR DISTRACTOR, ONELOCK 6 MM | Assembly | N/A | N/A | N/A | N/A | N/A | Initial Issue | 2019-05-04
J0110.012.02.01 | LATCH ARM FOR ASSEMBLY OF LATCH ARM AND LATCH ARM JAW, DISTRACTOR, ONELOCK 6 MM | RSS11RE1265 | N/A | N/A | Strip Size Thick 12.00mm X Width 65.00mm in 17-4 PH Conforming to ASTM A564 Type 630 | N/A | N/A | Initial Issue | 2019-05-04
J0110.012.02.02 | LATCH ARM JAW FOR ASSEMBLY OF LATCH ARM AND LATCH ARM JAW, DISTRACTOR, ONELOCK 6 MM | RSS11RE30 | N/A | N/A | Strip Size Thick 13.00mm X Width 30.00mm in 17-4PH conforming to ASTM A564 Type 630 | N/A | N/A | Initial Issue | 2019-05-04
J0110.012.03 | CENTER SCREW FOR DISTRACTOR, ONELOCK 6 MM | RSS11RS100 | N/A | N/A | Bar Round in 17-4PH Confir. to ASTM A564 Ty 630 OD10mm | N/A | N/A | Initial Issue | 2019-05-04
J0111.012 | COMPRESSOR, ONELOCK 6 MM | Assembly | N/A | N/A | N/A | N/A | N/A | Initial Issue | 2019-05-04
J0111.012.01 | RATCHET ARM ASSEMBLY FOR COMPRESSOR, ONELOCK 6 MM | Assembly | N/A | N/A | N/A | N/A | N/A | Initial Issue | 2019-05-04
J0111.012.01.01 | ASSEMBLY OF RATCHET ARM AND RATCHET ARM JAW FOR RATCHET ARM ASSEMBLY, COMPRESSOR, ONELOCK 6 MM | Assembly | N/A | N/A | N/A | N/A | N/A | Initial Issue | 2019-05-04
J0111.012.01.01.01 | RATCHET ARM FOR ASSEMBLY OF RATCHET ARM AND RATCHET ARM JAW , RATCHET ARM ASSEMBLY, COMPRESSOR, ONELOCK 6 MM | RSS11RE1265 | N/A | N/A | Strip Size Thick 12.00mm X Width 65.00mm in 17-4 PH Conforming to ASTM A564 Type 630 | N/A | N/A | Initial Issue | 2019-05-04
J0111.012.01.01.02 | RATCHET ARM JAW FOR ASSEMBLY OF RATCHET ARM AND RATCHET ARM JAW , RATCHET ARM ASSEMBLY, COMPRESSOR, ONELOCK 6 MM | RSS11RE30 | N/A | N/A | Strip Size Thick 13.00mm X Width 30.00mm in 17-4PH conforming to ASTM A564 Type 630 | N/A | N/A | Initial Issue | 2019-05-04
J0111.012.01.02 | RATCHET FOR RATCHET ARM ASSEMBLY, COMPRESSOR, ONELOCK 6 MM | RSS11RS140 | N/A | N/A | Bar Round in 17-4PH Confir. to ASTM A564 Ty 630 OD14mm | N/A | N/A | Initial Issue | 2019-05-04
J0111.012.02 | ASSEMBLY OF LATCH ARM AND LATCH ARM JAW FOR COMPRESSOR, ONELOCK 6 MM | Assembly | N/A | N/A | N/A | N/A | N/A | Initial Issue | 2019-05-04
J0111.012.02.01 | LATCH ARM FOR ASSEMBLY OF LATCH ARM AND LATCH ARM JAW, COMPRESSOR, ONELOCK 6 MM | RSS11RE1265 | N/A | N/A | Strip Size Thick 12.00mm X Width 65.00mm in 17-4 PH Conforming to ASTM A564 Type 630 | N/A | N/A | Initial Issue | 2019-05-04
J0111.012.02.02 | LATCH ARM JAW FOR ASSEMBLY OF LATCH ARM AND LATCH ARM JAW, COMPRESSOR, ONELOCK 6 MM | RSS11RE30 | N/A | N/A | Strip Size Thick 13.00mm X Width 30.00mm in 17-4PH conforming to ASTM A564 Type 630 | N/A | N/A | Initial Issue | 2019-05-04
J0111.012.02.03 | CENTER PIVOT PIN FOR ASSEMBLY OF LATCH ARM AND LATCH ARM JAW, COMPRESSOR, ONELOCK 6 MM | RSS11RS130 | N/A | N/A | Bar Round, in 17-4 PH Confirming to AISI 630-Dia 13.00mm | N/A | N/A | Initial Issue | 2019-05-04
J0111.012.03 | CENTER PIVOT SCREW FOR COMPRESSOR, ONELOCK 6 MM | RSS11RS130 | N/A | N/A | Bar Round, in 17-4 PH Confirming to AISI 630-Dia 13.00mm | N/A | N/A | Initial Issue | 2019-05-04
J0111.012.04 | CENTER PIVOT SCREW FOR COMPRESSOR, ONELOCK 6MM SYSTEM | N/A | N/A | N/A | N/A | N/A | N/A | Initial Issue | 2019-05-04
J0116.06 | MULTIAXIAL/REDUCTION SCREW INTRODUCER HUDSON END, LENGTH 270MM, ONELOCK 6MM | SJ0116.06 | N/A | N/A | Multiaxial / Reduction Screw Instroducer Hudson End, Length 270MM | N/A | N/A | Initial Issue | 2019-05-04
J0117.01 | HOOK HOLDER, ONELOCK 6 MM | Assembly | N/A | N/A | N/A | N/A | N/A | Initial Issue | 2019-05-04
J0117.01.01 | INSERT FOR HOOK HOLDER, ONELOCK 6 MM | RSS11RS140 | N/A | N/A | Bar Round in 17-4PH Confir. to ASTM A564 Ty 630 OD14mm | N/A | N/A | Initial Issue | 2019-05-04
J0118.01 | HOOK PUSHER, ONELOCK 6 MM | Assembly | N/A | N/A | N/A | N/A | N/A | Initial Issue | 2019-05-04
J0118.01.01 | ASSEMBLY OF INSERT AND TIP FOR HOOK PUSHER, ONELOCK 6 MM | Assembly | N/A | N/A | N/A | N/A | N/A | Initial Issue | 2019-05-04
J0118.01.01.01 | INSERT FOR ASSEMBLY OF INSERT AND TIP, HOOK PUSHER, ONELOCK 6 MM | RSS11RS0800 | N/A | N/A | Bar Round, in 17-4 PH Confirming to AISI 630 Dia - 8.00 mm (+/-0.05) | N/A | N/A | Initial Issue | 2019-05-04
J0118.01.01.02 | TIP FOR ASSEMBLY OF INSERT AND TIP, HOOK PUSHER, ONELOCK 6 MM | RSS11RE30 | N/A | N/A | Strip Size Thick 13.00mm X Width 30.00mm in 17-4PH conforming to ASTM A564 Type 630 | N/A | N/A | Initial Issue | 2019-05-04
J0118.01.01.03 | TIP INSERT FOR ASSEMBLY OF INSERT AND TIP, HOOK PUSHER, ONELOCK 6 MM | RSS11RS0600 | N/A | N/A | Bar Round, in 17-4 PH Confirming to AISI 630 Dia - 6.00 mm (+/-0.05) | N/A | N/A | Initial Issue | 2019-05-04
J0119.01 | FACET FINDER, ONELOCK 6 MM | Assembly | N/A | N/A | N/A | N/A | N/A | Initial Issue | 2019-05-04
J0119.01.01 | INSERT FOR FACET FINDER, ONELOCK 6 MM | RSS09RS0800 | N/A | N/A | SS 420 Round Bar 8.0 mm (+0.05mm/-0.00mm) | N/A | N/A | Initial Issue | 2019-05-04
J0120.01 | PEDICLE FINDER, ONELOCK 6 MM | Assembly | N/A | N/A | N/A | N/A | N/A | Initial Issue | 2019-05-04
J0120.01.01 | INSERT FOR PEDICLE FINDER, ONELOCK 6 MM | RSS09RS0800 | N/A | N/A | SS 420 Round Bar 8.0 mm (+0.05mm/-0.00mm) | N/A | N/A | Initial Issue | 2019-05-04
J0121.01 | SUPRALAMINAR LOCATOR, ONELOCK 6 MM | Assembly | N/A | N/A | N/A | N/A | N/A | Initial Issue | 2019-05-04
J0121.01.01 | INSERT FOR SUPRALAMINAR LOCATOR, ONELOCK 6 MM | RSS09RS0800 | N/A | N/A | SS 420 Round Bar 8.0 mm (+0.05mm/-0.00mm) | N/A | N/A | Initial Issue | 2019-05-04
J0122.01 | INFRALAMINAR LOCATOR, ONELOCK 6 MM | Assembly | N/A | N/A | N/A | N/A | N/A | Initial Issue | 2019-05-04
J0122.01.01 | INSERT FOR INFRALAMINAR LOCATOR, ONELOCK 6 MM | RSS09RS0800 | N/A | N/A | SS 420 Round Bar 8.0 mm (+0.05mm/-0.00mm) | N/A | N/A | Initial Issue | 2019-05-04
J0124.011 | ROCKER, ONELOCK 6 MM | SJ0124.011 | N/A | N/A | Rocker, Standard 6mm. Adler Code No. J0124.011 | N/A | N/A | Initial Issue | 2019-05-04
J0124.02 | SOFT TISSUE RETRACTOR, ONELOCK 6 MM | Assembly | N/A | N/A | N/A | N/A | N/A | Initial Issue | 2019-05-04
J0124.02.01 | EXTENSION ROD FOR SOFT TISSUE RETRACTOR, ONELOCK 6 MM | Assembly | N/A | N/A | N/A | N/A | N/A | Initial Issue | 2019-05-04
J0124.02.01.01 | EXTENSION ROD BODY FOR EXTENSION ROD, SOFT TISSUE RETRACTOR, ONELOCK 6 MM | RSS11RS0800 | N/A | N/A | Bar Round, in 17-4 PH Confirming to AISI 630 Dia - 8.00 mm (+/-0.05) | N/A | N/A | Initial Issue | 2019-05-04
J0124.02.01.02 | TIP FOR EXTENSION ROD, SOFT TISSUE RETRACTOR, ONELOCK 6 MM | RSS11RE1416 | N/A | N/A | Strip in 17-4PH Confirming to ASTM A564 Typepe 630 Size 14mm x16 mm | N/A | N/A | Initial Issue | 2019-05-04
J0125.02 | PEDICLE SCREW GAUGE, ONELOCK 6 MM | RSS05RE0200 | N/A | N/A | Sheet, in 304 Confirming to IS 6911- Thickness 2.0 mm (+0.0/-0.05) X (4 Feet x 6 Feet) | N/A | N/A | Initial Issue | 2019-05-04
J0129.00 | REDUCTION SCREW BREAKOFF INSTRUMENT, ONELOCK 6 MM | RSS09BRS14 | N/A | N/A | Bar Round in SS 420 B, Dia. 14.0 mm (+0.05mm/-0.00mm) conforming to ASTM F 899-09 | N/A | N/A | Initial Issue | 2019-05-04
J0130.01 | ROD TEMPLATE, ONELOCK 6 MM | Assembly | N/A | N/A | N/A | N/A | N/A | Initial Issue | 2019-05-04
J0130.6009 | ONELOCK ROD CONTOURING TEMPLATE DIA. 6.0MM, SOFT ALUMINIUM, LENGTH 90MM | RAL01RC590 | N/A | N/A | Aluminum Coil, Dia. 5.90mm (+0.00/-0.10), Condition Annealed (Soft Mtrl) | N/A | N/A | Initial Issue | 2019-05-04
J0130.6015 | ONELOCK ROD CONTOURING TEMPLATE DIA. 6.0MM, SOFT ALUMINIUM, LENGTH 150MM | RAL01RC590 | N/A | N/A | Aluminum Coil, Dia. 5.90mm (+0.00/-0.10), Condition Annealed (Soft Mtrl) | N/A | N/A | Initial Issue | 2019-05-04
J0130.6020 | ONELOCK ROD CONTOURING TEMPLATE DIA. 6.0MM, SOFT ALUMINIUM, LENGTH 200MM | RAL01RC590 | N/A | N/A | Aluminum Coil, Dia. 5.90mm (+0.00/-0.10), Condition Annealed (Soft Mtrl) | N/A | N/A | Initial Issue | 2019-05-04
J0131.00 | PEDICLE CENTRALISER | Assembly | N/A | N/A | N/A | N/A | N/A | Initial Issue | 2019-05-04
J0131.00.01 | PIN FOR PEDICLE CENTRALISER | RSS02RS30 | N/A | N/A | Bar Round in 316LVM Conforming to ISO 5832-1:2007; Condition Extra-hard, Dia. 3.00 mm H9 | N/A | N/A | Initial Issue | 2019-05-04
J0131.00.02 | HANDLE FOR PEDICLE CENTRALISER | RDL0113W | N/A | N/A | Bar Round Dia. 13.00mm (+/-0.50mm) Delrin, Color White | N/A | N/A | Initial Issue | 2019-05-04
J0132.01 | ROLLER BENDER, ONELOCK 6 MM | Assembly | N/A | N/A | N/A | N/A | N/A | Initial Issue | 2019-05-04
J0132.01.01 | LOWER JAW AND ROLLER ASSEMBLY FOR ROLLER BENDER, ONELOCK 6 MM | Assembly | N/A | N/A | N/A | N/A | N/A | Initial Issue | 2019-05-04
J0132.01.01.01 | LOWER JAW FOR LOWER JAW AND ROLLER ASSEMBLY, ROLLER BENDER, ONELOCK 6 MM | RSS11RE1842 | N/A | N/A | Strip Size Thick 18.00mm X Width 42.00mm in 17-4 PH Conforming to ASTM A564 Type 630 | N/A | N/A | Initial Issue | 2019-05-04
J0132.01.01.02 | ROLLER FOR LOWER/UPPER JAW AND ROLLER ASSEMBLY, ROLLER BENDER, ONELOCK 6 MM | RM00000046 | RM00000047 | N/A | Bar Round in SS 420 A Dia 18.0mm (+0.05mm/-0.00mm) Conforming to ASTM F899 | Bar Round in SS 420 B Dia 18.0mm (+0.05mm/-0.00mm) Conforming to ASTM F899 | N/A | Correction as per ECR E0021020 : Mail by PST dt.21OCT20 | 2020-10-21
J0132.01.01.03 | PIVOT PIN FOR LOWER/UPPER JAW AND ROLLER ASSEMBLY, ROLLER BENDER, ONELOCK 6 MM | RSS11RS120 | N/A | N/A | Bar Round, in 17-4 PH Confirming to AISI 630-Dia 12.00mm | N/A | N/A | Initial Issue | 2019-05-04
J0132.01.01.04 | PIN FOR LOWER/UPPER JAW AND ROLLER ASSEMBLY, ROLLER BENDER, ONELOCK 6 MM | RSS11RS0600 | N/A | N/A | Bar Round, in 17-4 PH Confirming to AISI 630 Dia - 6.00 mm (+/-0.05) | N/A | N/A | Initial Issue | 2019-05-04
J0132.01.02 | UPPER JAW AND ROLLER ASSEMBLY FOR ROLLER BENDER, ONELOCK 6 MM | Assembly | N/A | N/A | N/A | N/A | N/A | Initial Issue | 2019-05-04
J0132.01.02.01 | UPPER JAW FOR UPPER JAW AND ROLLER ASSEMBLY, ROLLER BENDER, ONELOCK 6 MM | RSS11RE1842 | N/A | N/A | Strip Size Thick 18.00mm X Width 42.00mm in 17-4 PH Conforming to ASTM A564 Type 630 | N/A | N/A | Initial Issue | 2019-05-04
J0132.01.03 | CAM FOR ROLLER BENDER, ONELOCK 6 MM | RS11RS4000 | N/A | N/A | Bar Round Dia. 40.00 mm (+/-0.1) in 17-4 PH Conforming to to ASTM A 564 Ty 630 | N/A | N/A | Initial Issue | 2019-05-04
J0132.01.04 | WASHER FOR ROLLER BENDER, ONELOCK 6 MM | RDL012000W | N/A | N/A | Delrin Round Bar Dia 20 MM (White) | N/A | N/A | Initial Issue | 2019-05-04
J0132.01.05 | SPRING FOR ROLLER BENDER, ONELOCK 6 MM | SJ0132.01.05 | N/A | N/A | SPRING FOR ROLLER BENDER (AS PER DRAWING NO. J0132.01.05) | N/A | N/A | Initial Issue | 2019-05-04
J0132.01.06 | PIN FOR ROLLER BENDER, ONELOCK 6 MM | RSS11RS140 | N/A | N/A | Bar Round in 17-4PH Confir. to ASTM A564 Ty 630 OD14mm | N/A | N/A | Initial Issue | 2019-05-04
J0133.01 | ONELOCK ROD STABILISER, ANTI-TORQUE | Assembly | N/A | N/A | N/A | N/A | N/A | Initial Issue | 2019-05-04
J0133.01.01 | MAIN BODY FOR ROD STABILISER, ANTI- TORQUE, ONELOCK 6MM SYSTEM | N/A | N/A | N/A | N/A | N/A | N/A | Initial Issue | 2019-05-04
J0133.01.02 | HANDLE, CENTRILISER FOR INNER SCREW INSERTER | N/A | N/A | N/A | N/A | N/A | N/A | Initial Issue | 2019-05-04
J0133.02 | ROD STABILISER, ANTI-TORQUE, ONELOCK 6 MM | Assembly | N/A | N/A | N/A | N/A | N/A | Initial Issue | 2019-05-04
J0133.02.01 | MAIN BODY FOR ROD STABILISER, ANTI-TORQUE, ONELOCK 6 MM | RSS05RS2000 | N/A | N/A | Bar Round Dia. 20.00 mm (+/-0.1) in SS 304 Conforming to IS 6603 : 2001 | N/A | N/A | Initial Issue | 2019-05-04
J0133.03 | INNER SCREW INSERTION GUIDE, ONELOCK 6MM, LENGTH 259MM | Assembly | N/A | N/A | N/A | N/A | N/A | Initial Issue | 2019-05-04
J0133.03.01 | SLEEVE FOR INNER SCREW INSERTION GUIDE, ONELOCK 6MM, LENGTH 259MM | RSS11RS180 | N/A | N/A | Bar Round in 17-4PH Confir. to ASTM A564 Ty 630 OD18mm | N/A | N/A | Initial Issue | 2019-05-04
J0133.03.02 | HANDLE FOR INNER SCREW INSERTION GUIDE, ONELOCK 6 MM | RDL0120BLU | N/A | N/A | Bar Round Delrin Dia. 20.00mm (+2.00/-0.00) X Length 300.00mm, Color - Light Blue | N/A | N/A | Initial Issue | 2019-05-04
J0133.03.03 | IMPACTION DISK FOR INNER SCREW INSERTION GUIDE, ONELOCK 6MM | RSS11RS200 | N/A | N/A | Bar Round Dia. 20.00 mm (+0.70/-0.05) in 17-4 PH Conforming to ASTM A 564 Ty 630 | N/A | N/A | Initial Issue | 2019-05-04
J0140.01 | ZETA CAGE PUSHER, STRAIGHT | Assembly | RSS09BRS080 | N/A | N/A | Bar Round in SS 420B, Dia. 8.0 mm (+0.05mm/-0.00mm) Conforming to ASTM F 899-12 | N/A | Initial Issue | 2019-05-04
J0140.02 | ZETA CAGE PUSHER, CURVED | Assembly | RSS09BRS080 | N/A | N/A | Bar Round in SS 420B, Dia. 8.0 mm (+0.05mm/-0.00mm) Conforming to ASTM F 899-12 | N/A | Initial Issue | 2019-05-04
J0140.03 | ZETA CAGE PUSHER, FINAL, UNILATERAL | Assembly | RSS09BRS14 | N/A | N/A | Bar Round in SS 420 B, Dia. 14.0 mm (+0.05mm/-0.00mm) conforming to ASTM F 899-09 | N/A | Initial Issue | 2019-05-04
J0140.04 | ZETA CAGE PUSHER, FINAL, BILATERAL | Assembly | RSS09BRS20 | N/A | N/A | Bar Round SS 420 B Dia. 20.00mm (+0.05/-0.00) Conforming to ASTM F 899-12 | N/A | Initial Issue | 2019-05-04
J0140.05 | ZETA CAGE PUSHER, FINAL, ANGLED | Assembly | RSS09BRS14 | N/A | N/A | Bar Round in SS 420 B, Dia. 14.0 mm (+0.05mm/-0.00mm) conforming to ASTM F 899-09 | N/A | Initial Issue | 2019-05-04
J0141.00 | ZETA CAGE HOLDER | SJ0141.00 | N/A | N/A | Rod Holder (Needle Holder) | N/A | N/A | Initial Issue | 2019-05-04
J0142.00 | ZETA CAGE CUTTER | SJ0142.00 | N/A | N/A | Pocket Cutter Size 200 mm J0142.00, Make-Dayton, with Stainless Steel Blade | N/A | N/A | Initial Issue | 2019-05-04
J0142.1200 | ZETA BONE GRAFT PUNCH FOR 12MM CAGE | Assembly | RSS09BRS10 | N/A | N/A | Bar Round in SS 420 B, Dia. 10.0 mm (+0.05mm/-0.00mm) conforming to ASTM F 899-09 | N/A | Initial Issue | 2019-05-04
J0142.1400 | ZETA BONE GRAFT PUNCH FOR 14MM CAGE | Assembly | RSS09BRS10 | N/A | N/A | Bar Round in SS 420 B, Dia. 10.0 mm (+0.05mm/-0.00mm) conforming to ASTM F 899-09 | N/A | Initial Issue | 2019-05-04
J0142.1600 | ZETA BONE GRAFT PUNCH FOR 16MM CAGE | Assembly | RSS09BRS14 | N/A | N/A | Bar Round in SS 420 B, Dia. 14.0 mm (+0.05mm/-0.00mm) conforming to ASTM F 899-09 | N/A | Initial Issue | 2019-05-04
J0143.00 | ZETA GRAFT WORKSTATION | Assembly | N/A | N/A | N/A | N/A | N/A | Initial Issue | 2019-05-04
J0145.00 | ROD REDUCER, COAXIAL, ONELOCK 6 MM | Assembly | N/A | N/A | N/A | N/A | N/A | Initial Issue | 2019-05-04
J0145.00.01 | JAW, ROD PUSHER AND COLLET LOCKING SLEEVE ASSEMBLY FOR ROD REDUCER, COAXIAL, ONELOCK 6 MM | Assembly | N/A | N/A | N/A | N/A | N/A | Initial Issue | 2019-05-04
J0145.00.01.01 | JAW AND ROD PUSHER ASSEMBLY FOR ROD REDUCER, COAXIAL, 6MM | Assembly | N/A | N/A | N/A | N/A | N/A | Initial Issue | 2019-05-04
J0145.00.01.01.01 | SUB ASSEMBLY FOR ROD REDUCER, COAXIAL, 6MM, CONSIST OF JAW AND SCREW LOCATOR PINS | Assembly | N/A | N/A | N/A | N/A | N/A | Initial Issue | 2019-05-04
J0145.00.01.01.01.01 | JAW FOR JAW AND SCREW LOCATOR PIN ASSEMBLY, ROD REDUCER, COAXIAL, ONELOCK 6 MM | RSS11RS300 | N/A | N/A | Bar Round in 17-4PH Confir. to ASTM A564 Ty 630 OD 30 mm | N/A | N/A | Initial Issue | 2019-05-04
J0145.00.01.01.01.02 | PIN FOR JAW AND SCREW LOCATOR PIN ASSEMBLY, ROD REDUCER, COAXIAL, ONELOCK 6 MM | RSS11RS030 | N/A | N/A | Bar Round in 17-4PH, OD 3.0mm, Confir. to ASTM A564 Ty 630 | N/A | N/A | Initial Issue | 2019-05-04
J0145.00.01.01.02 | ROD PUSHER ASSEMBLY FOR JAW AND ROD PUSHER ASSEMBLY, ROD REDUCER, COAXIAL, ONELOCK 6 MM | Assembly | N/A | N/A | N/A | N/A | N/A | Initial Issue | 2019-05-04
J0145.00.01.01.02.01 | THREADED ROD FOR ROD PUSHER ASSEMBLY, ROD REDUCER, COAXIAL, ONELOCK 6 MM | RSS05PI1510 | N/A | N/A | SS 304 Pipe OD15.0mm (+0.10/-0.00) x ID10 mm (+0.1/-0.00) | N/A | N/A | Initial Issue | 2019-05-04
J0145.00.01.01.02.02 | LOCATOR FOR ROD PUSHER ASSEMBLY, ROD REDUCER, COAXIAL, ONELOCK 6 MM | RSS05RS2200 | N/A | N/A | Bar Round Dia. 22.00 mm (+/-0.1) in SS 304 conforming to IS 6603 : 2001 | N/A | N/A | Initial Issue | 2019-05-04
J0145.00.01.01.03 | SET SCREW M4 FOR JAW AND ROD PUSHER ASSEMBLY | RSS05RS0500 | N/A | N/A | Bar Round Dia. 5.00 mm (+/-0.05) in SS 304 Conforming to IS 6603 : 2001 | N/A | N/A | Initial Issue | 2019-05-04
J0145.00.01.02 | SLEEVE FOR ROD REDUCER, COAXIAL, 6MM SYSTEM, CONSIST OF SLEEVE AND DRIVER PINS | Assembly | N/A | N/A | N/A | N/A | N/A | Initial Issue | 2019-05-04
J0145.00.01.02.01 | COLLET LOCKING SLEEVE FOR COLLET LOCKING SLEEVE ASSEMBLY, ROD REDUCER, COAXIAL, ONELOCK 6 MM | RSS05RS3000 | N/A | N/A | "BAR ROUND IN SS 304 CONFORMING TO IS 6603 : 2001, DIA. 30.00 mm (+/-0.1) " | N/A | N/A | Initial Issue | 2019-05-04
J0145.00.01.02.02 | PIN FOR COLLET LOCKING SLEEVE ASSEMBLY, ROD REDUCER, COAXIAL, ONELOCK 6 MM | RSS05RS0800 | N/A | N/A | Bar Round Dia. 8.00 mm (+0.00/0.05) in SS 304 Conforming to IS 6603 : 2001 | N/A | N/A | Initial Issue | 2019-05-04
J0145.00.02 | DRIVER ASSEMBLY FOR ROD PUSHER, ROD REDUCER, COAXIAL, ONELOCK 6 MM | Assembly | N/A | N/A | N/A | N/A | N/A | Initial Issue | 2019-05-04
J0145.00.02.01 | DRIVER MAIN BODY FOR DRIVER ASSEMBLY, ROD PUSHER, ROD REDUCER, COAXIAL, ONELOCK 6 MM | RSS05RS3000 | N/A | N/A | "BAR ROUND IN SS 304 CONFORMING TO IS 6603 : 2001, DIA. 30.00 mm (+/-0.1) " | N/A | N/A | Initial Issue | 2019-05-04
J0145.00.03 | SPACER WASHER FOR ROD PUSHER DRIVE, ROD REDUCER, COAXIAL, ONELOCK 6 MM | RDL0132BLU | N/A | N/A | Delrin Round Bar Dia 32mm x L-300mm (Light Blue) | N/A | N/A | Initial Issue | 2019-05-04
J0145.00.04 | HANDLE FOR ROD REDUCER, COAXIAL, ONELOCK 6 MM | RAL01RS300 | N/A | N/A | Bar Round Dia. 30.00 mm in Aluminium (Grade 7075) | N/A | N/A | Initial Issue | 2019-05-04
J0145.00.05 | SPACER WASHER BETWEEN COLLET AND HANDLE FOR ROD REDUCER, COAXIAL, ONELOCK 6 MM | RDL0132BLU | N/A | N/A | Delrin Round Bar Dia 32mm x L-300mm (Light Blue) | N/A | N/A | Initial Issue | 2019-05-04
J0145.00.06 | SET SCREW M4 FOR ROD REDUCER, COAXIAL, ONELOCK 6 MM | RSS05RS0500 | N/A | N/A | Bar Round Dia. 5.00 mm (+/-0.05) in SS 304 Conforming to IS 6603 : 2001 | N/A | N/A | Initial Issue | 2019-05-04
J0145.01 | GUN TYPE ROD REDUCER | Assembly | N/A | N/A | N/A | N/A | N/A | Initial Issue | 2019-05-04
J0145.02 | ROD REDUCER, GUN TYPE, (ONELOCK DIA 6MM) | SJ014502 | N/A | N/A | Rod Reducer, Gun Type, Dwg. No J0145.02 (Onelock Dia 6.0mm) | N/A | N/A | Initial Issue | 2019-05-04
J0146.00 | ROD REDUCER, MULTIAXIAL, ONELOCK 6 MM | Assembly | N/A | N/A | N/A | N/A | N/A | Initial Issue | 2019-05-04
J0146.00.01 | JAW ASSEMBLY FOR ROD REDUCER, MULTIAXIAL, ONELOCK 6 MM | Assembly | N/A | N/A | N/A | N/A | N/A | Initial Issue | 2019-05-04
J0146.00.01.01 | TOP JAW ASSEMBLY, MULTIDIRECTIONAL ROD REDUCER, ONELOCK 6.00 MM SYSTEM | Assembly | N/A | N/A | N/A | N/A | N/A | Initial Issue | 2019-05-04
J0146.00.01.01.01 | TOP JAW FOR ROD REDUCER, MULTIAXIAL, ONELOCK 6 MM | Assembly | N/A | N/A | N/A | N/A | N/A | Initial Issue | 2019-05-04
J0146.00.01.01.01.01 | TOP JAW LEG FOR ROD REDUCER, MULTIAXIAL, ONELOCK 6 MM | RSS11RE3042 | N/A | N/A | Strip Size Thick 30mm X Width 42mm in 17-4PH conforming to ASTM A564 Type 630 | N/A | N/A | Initial Issue | 2019-05-04
J0146.00.01.01.01.02 | TOP JAW TIP FOR ROD REDUCER, MULTIAXIAL, ONELOCK 6 MM | RSS11RE3042 | N/A | N/A | Strip Size Thick 30mm X Width 42mm in 17-4PH conforming to ASTM A564 Type 630 | N/A | N/A | Initial Issue | 2019-05-04
J0146.00.01.01.01.03 | HINGE FOR ROD REDUCER, MULTIAXIAL, ONELOCK 6 MM | RSS11RS0800 | N/A | N/A | Bar Round, in 17-4 PH Confirming to AISI 630 Dia - 8.00 mm (+/-0.05) | N/A | N/A | Initial Issue | 2019-05-04
J0146.00.01.01.02 | LEAF SPRING FOR ROD REDUCER, MULTIAXIAL, ONELOCK 6 MM | RSS08RE015 | N/A | N/A | Sheet Size 1.50mm(+0.1mm/-0.00) in ss 410 Conforming to ASTM F 899-09 | N/A | N/A | Initial Issue | 2019-05-04
J0146.00.01.01.03 | THREADED ROD FOR JAW, ROD REDUCER, MULTIAXIAL, ONELOCK 6 MM | RSS05RS0800 | N/A | N/A | Bar Round Dia. 8.00 mm (+0.00/0.05) in SS 304 Conforming to IS 6603 : 2001 | N/A | N/A | Initial Issue | 2019-05-04
J0146.00.01.01.04 | DOWEL PIN FOR ROD REDUCER, MULTIAXIAL, ONELOCK 6 MM | RSS11RS030 | N/A | N/A | Bar Round in 17-4PH, OD 3.0mm, Confir. to ASTM A564 Ty 630 | N/A | N/A | Initial Issue | 2019-05-04
J0146.00.01.01.05 | SLEEVE FOR GUIDE OF THREADED ARM, ROD REDUCER, MULTIAXIAL, ONELOCK 6 MM | RSS05RS1400 | N/A | N/A | "Bar Round in 304 Confirming to IS 6603 : 2001, Dia.14.00 mm (+0.0/-0.05) " | N/A | N/A | Initial Issue | 2019-05-04
J0146.00.01.01.06 | SLEEVE FOR GUIDE OF THREADED ARM FOR MULTIDIRECTIONAL ROD REDUCER, ONELOCK 6MM SYSTEM | N/A | N/A | N/A | N/A | N/A | N/A | Initial Issue | 2019-05-04
J0146.00.01.02 | BOTTOM JAW ASSEMBLY FOR ROD REDUCER, MULTIAXIAL, ONELOCK 6 MM | Assembly | N/A | N/A | N/A | N/A | N/A | Initial Issue | 2019-05-04
J0146.00.01.02.01 | BOTTOM JAW LEG FOR ROD REDUCER, MULTIAXIAL, ONELOCK 6 MM | N/A | N/A | N/A | N/A | N/A | N/A | Initial Issue | 2019-05-04
J0146.00.01.02.02 | BOTTOM JAW LEG END FOR ROD REDUCER, MULTIAXIAL, ONELOCK 6 MM | RSS11RE1513 | N/A | N/A | Strip in 17-4PH Confirming to ASTM A564 Typepe 630 Size 15x13 | N/A | N/A | Initial Issue | 2019-05-04
J0146.00.01.02.03 | BOTTOM JAW TIP FOR ROD REDUCER, MULTIAXIAL, ONELOCK 6 MM | RSS11RE1265 | N/A | N/A | Strip Size Thick 12.00mm X Width 65.00mm in 17-4 PH Conforming to ASTM A564 Type 630 | N/A | N/A | Initial Issue | 2019-05-04
J0146.00.01.03 | PIVOT SCREW FOR ROD REDUCER, MULTIAXIAL, ONELOCK 6 MM | RSS11RS120 | N/A | N/A | Bar Round, in 17-4 PH Confirming to AISI 630-Dia 12.00mm | N/A | N/A | Initial Issue | 2019-05-04
J0146.00.01.04 | LOCKNUT FOR JAW, ROD REDUCER, MULTIAXIAL, ONELOCK 6 MM | RSS05RS2500 | N/A | N/A | Bar Round in 304 Confirming to IS 6603-2001 Dia. 25.00 mm (+/-0.1) | N/A | N/A | Initial Issue | 2019-05-04
J0146.00.01.05 | SCREW HOLDING JAW FOR ROD REDUCER, MULTIAXIAL, ONELOCK 6 MM | Assembly | N/A | N/A | N/A | N/A | N/A | Initial Issue | 2019-05-04
J0146.00.01.05.01 | JAW HOUSING FOR ROD REDUCER, MULTIAXIAL, ONELOCK 6 MM | RSS11RS180 | N/A | N/A | Bar Round in 17-4PH Confir. to ASTM A564 Ty 630 OD18mm | N/A | N/A | Initial Issue | 2019-05-04
J0146.00.01.05.02 | STOPPER FOR ROD REDUCER, MULTIAXIAL, ONELOCK 6 MM | RSS11RS0600 | N/A | N/A | Bar Round, in 17-4 PH Confirming to AISI 630 Dia - 6.00 mm (+/-0.05) | N/A | N/A | Initial Issue | 2019-05-04
J0146.00.01.05.03 | LOCATOR PIN FOR ROD REDUCER, MULTIAXIAL, ONELOCK 6 MM | RSS11RS030 | N/A | N/A | Bar Round in 17-4PH, OD 3.0mm, Confir. to ASTM A564 Ty 630 | N/A | N/A | Initial Issue | 2019-05-04
J0146.00.01.06 | SCREW HOLDING JAW FOR MULTIDIRECTIONAL ROD REDUCER, ONELOCK 6MM SYSTEM | Assembly | N/A | N/A | N/A | N/A | N/A | Initial Issue | 2019-05-04
J0146.00.01.06.01 | JAW HOUSING FOR MULTIDIRECTIONAL ROD REDUCER, ONELOCK 6MM SYSTEM | N/A | N/A | N/A | N/A | N/A | N/A | Initial Issue | 2019-05-04
J0146.00.01.06.02 | STOPPER FOR MULTIDIRECTIONAL ROD REDUCER, ONELOCK 6MM SYSTEM | N/A | N/A | N/A | N/A | N/A | N/A | Initial Issue | 2019-05-04
J0146.00.01.06.03 | LOCATOR PIN FOR MULTIDIRECTIONAL ROD REDUCER, ONELOCK 6MM SYSTEM | N/A | N/A | N/A | N/A | N/A | N/A | Initial Issue | 2019-05-04
J0146.00.02 | THREADED ARM ASSEMBLY FOR ROD REDUCER, MULTIAXIAL, ONELOCK 6 MM | Assembly | N/A | N/A | N/A | N/A | N/A | Initial Issue | 2019-05-04
J0146.00.02.01 | THREADED ARM FOR ROD REDUCER, MULTIAXIAL, ONELOCK 6 MM | RSS05RS0600 | N/A | N/A | Bar Round in 304 Confirming to IS 6603 : 2001 Dia. 6.00 mm (+/-0.05) | N/A | N/A | Initial Issue | 2019-05-04
J0146.00.02.02 | T HANDLE FOR ROD REDUCER, MULTIAXIAL, ONELOCK 6 MM | RSS05RS0800 | N/A | N/A | Bar Round Dia. 8.00 mm (+0.00/0.05) in SS 304 Conforming to IS 6603 : 2001 | N/A | N/A | Initial Issue | 2019-05-04
J0146.00.02.03 | GUIDE ASSEMBLY FOR THREADED ARM, ROD REDUCER, MULTIAXIAL, ONELOCK 6 MM | Assembly | N/A | N/A | N/A | N/A | N/A | Initial Issue | 2019-05-04
J0146.00.02.03.01 | GUIDE FOR ROD REDUCER, MULTIAXIAL, ONELOCK 6 MM | RSS05RS1400 | N/A | N/A | "Bar Round in 304 Confirming to IS 6603 : 2001, Dia.14.00 mm (+0.0/-0.05) " | N/A | N/A | Initial Issue | 2019-05-04
J0146.00.02.03.02 | PIN FOR ROD REDUCER, MULTIAXIAL, ONELOCK 6 MM | RSS11RS030 | N/A | N/A | Bar Round in 17-4PH, OD 3.0mm, Confir. to ASTM A564 Ty 630 | N/A | N/A | Initial Issue | 2019-05-04
J0146.00.02.04 | SPACER FOR ROD REDUCER, MULTIAXIAL, ONELOCK 6 MM | RSS05RS1000 | N/A | N/A | Bar Round in 304 Confirming to IS 6603-2001, Dia. 10.00 mm (+0.0/-0.05) | N/A | N/A | Initial Issue | 2019-05-04
J0146.00.02.05 | ROD LOCATOR FOR ROD REDUCER, MULTIAXIAL, ONELOCK 6 MM | RSS05RS1000 | N/A | N/A | Bar Round in 304 Confirming to IS 6603-2001, Dia. 10.00 mm (+0.0/-0.05) | N/A | N/A | Initial Issue | 2019-05-04
J0146.00.03 | LOCKING NUT FOR THREADED ARM GUIDE, ROD REDUCER, MULTIAXIAL, ONELOCK 6 MM | RSS05RS1600 | N/A | N/A | Bar Round in 304 Confirming to IS 6603 : 2001 Dia. 16.00 mm (+0.0/-0.05) | N/A | N/A | Initial Issue | 2019-05-04
J0146.00.04 | TOP STOP SCREW FOR ROD REDUCER, MULTIAXIAL, ONELOCK 6 MM | RSS05RS0800 | N/A | N/A | Bar Round Dia. 8.00 mm (+0.00/0.05) in SS 304 Conforming to IS 6603 : 2001 | N/A | N/A | Initial Issue | 2019-05-04
J0147.01 | ONELOCK Q.C. HANDLE, SOFT-GRIP, SHORT | Assembly | N/A | N/A | N/A | N/A | N/A | Initial Issue | 2019-05-04
J0147.01.01 | BODY FOR QC 'T' HANDLE, SOFT GRIP | N/A | N/A | N/A | N/A | N/A | N/A | Initial Issue | 2019-05-04
J0147.01.02 | OUTER HOUSING FOR QC 'T' HANDLE, SOFT GRIP | N/A | N/A | N/A | N/A | N/A | N/A | Initial Issue | 2019-05-04
J0147.01.03 | SHAFT FOR QC 'T' HANDLE, SOFT GRIP | N/A | N/A | N/A | N/A | N/A | N/A | Initial Issue | 2019-05-04
J0147.02 | Q. C. 'T' HANDLE, SOFT GRIP, HUDSON TYPE | Assembly | N/A | N/A | N/A | N/A | N/A | Initial Issue | 2019-05-04
J0147.02.01 | BODY FOR QC T HANDLE SOFT GRIP, HUDSON TYPE | N/A | N/A | N/A | N/A | N/A | N/A | Initial Issue | 2019-05-04
J0147.02.02 | OUTER HOUSING FOR QC T HANDLE SOFT GRIP, HUDSON TYPE | N/A | N/A | N/A | N/A | N/A | N/A | Initial Issue | 2019-05-04
J0147.02.03 | SHAFT FOR QC T HANDLE SOFT GRIP, HUDSON TYPE | N/A | N/A | N/A | N/A | N/A | N/A | Initial Issue | 2019-05-04
J0147.03 | Q. C. 'T' HANDLE, SOFT GRIP, HUDSON TYPE, SMALL | Assembly | N/A | N/A | N/A | N/A | N/A | Initial Issue | 2019-05-04
J0147.03.01 | Q. C. 'T' HANDLE SOFT GRIP, HUDSON TYPE, SMALL, SILICON OVERMOULDED HANDLE (SEAT MACHINING) | SD15010101 | N/A | N/A | TEE Handle, Moulding as per Drg. No. D1501.0101, Material :- Silicon Rubber Dark Blue | N/A | N/A | Initial Issue | 2019-05-04
J0147.03.02 | Q. C. 'T' HANDLE SOFT GRIP, HUDSON TYPE, SMALL, CAP | RSS05RS2500 | N/A | N/A | Bar Round in 304 Confirming to IS 6603-2001 Dia. 25.00 mm (+/-0.1) | N/A | N/A | Initial Issue | 2019-05-04
J0147.03.03 | Q. C. 'T' HANDLE SOFT GRIP, HUDSON TYPE, SMALL, SHAFT ASSEMBLY | Assembly | N/A | N/A | N/A | N/A | N/A | Initial Issue | 2019-05-04
J0147.03.03.01 | Q. C. 'T' HANDLE SOFT GRIP, HUDSON TYPE, SMALL, SHAFT | RSS11RS180 | N/A | N/A | Bar Round in 17-4PH Confir. to ASTM A564 Ty 630 OD18mm | N/A | N/A | Initial Issue | 2019-05-04
J0147.03.04 | Q. C. 'T' HANDLE SOFT GRIP, HUDSON TYPE, SMALL, DOWEL PIN Ø3.0 X 24.5MM, MATERIAL: S.S. 304, Ø3.0 +0.0/-0.02, LENGTH 24.5MM | RSS05RS0300 | N/A | N/A | Bar Round Dia. 3.00 (+0.00/-0.05) in SS 304 conforming IS 6603 : 2001 | N/A | N/A | Initial Issue | 2019-05-04
J0147.04 | Q. C. STRAIGHT HANDLE SOFT GRIP, HUDSON TYPE | Assembly | N/A | N/A | N/A | N/A | N/A | Initial Issue | 2019-05-04
J0147.04.01 | Q. C. STRAIGHT HANDLE SOFT GRIP, HUDSON TYPE, SHAFT ASSEMBLY | N/A | N/A | N/A | N/A | N/A | N/A | Initial Issue | 2019-05-04
J0147.04.01.01 | Q. C. STRAIGHT HANDLE SOFT GRIP, HUDSON TYPE, SHAFT | N/A | N/A | N/A | N/A | N/A | N/A | Initial Issue | 2019-05-04
J0147.04.02 | Q. C. STRAIGHT HANDLE SOFT GRIP, HUDSON TYPE, HANDLE | N/A | N/A | N/A | N/A | N/A | N/A | Initial Issue | 2019-05-04
J0147.04.03 | Q. C. STRAIGHT HANDLE SOFT GRIP, HUDSON TYPE, DOWEL PIN DIA 3.0 X 18.0 MATERIAL- S.S. 304, Ø3.0 +0.0/-0.02, LENGTH 18.0 MM | N/A | N/A | N/A | N/A | N/A | N/A | Initial Issue | 2019-05-04
J0149.00 | STARTER AWL | Assembly | N/A | N/A | N/A | N/A | N/A | Initial Issue | 2019-05-04
J0149.00.01 | MAIN BODY FOR STARTER AWL | RX15TNRS127 | N/A | N/A | Bar Round in X15TN (Annealed) Dia. 12.7mm H7 Conforming to NFS 94090 - ASTM F899 | N/A | N/A | Initial Issue | 2019-05-04
J0150.01 | SCREW MANIPULATOR, ONE LOCK 6 MMSCREW MANIPULATOR, ONE LOCK 6 MM | RSS05RS1300 | N/A | N/A | Bar Round in 304 Confirming to IS 6603 : 2001 Dia. 13.00 mm (+0.0/-0.05) | N/A | N/A | Initial Issue | 2019-05-04
J0151.01 | INNER SCREW INSERTER 3.5 MM A/F, ONELOCK 6 MM SYSTEM, WITH HANDLE | Assembly | N/A | N/A | N/A | N/A | N/A | Initial Issue | 2019-05-04
J0151.01.01 | SCREWDRIVER BIT FOR INNER SCREW INSERTER 3.5 MM A/F, ONELOCK 6 MM SYSTEM (WITH HANDLE) | SJ0151.01.01 | N/A | N/A | Screwdriver bit for inner screw inserter 3.5mm A/F (as per drg. No. J0151.01.01) | N/A | N/A | Initial Issue | 2019-05-04
J0151.01.02 | HANDLE FOR INNER SCREW INSERTER 3.5 MM A/F, ONELOCK 6 MM SYSTEM (WITH HANDLE) | RDL0120BLU | N/A | N/A | Bar Round Delrin Dia. 20.00mm (+2.00/-0.00) X Length 300.00mm, Color - Light Blue | N/A | N/A | Initial Issue | 2019-05-04
J0152.00 | ONELOCK INNER SCREW FINAL TIGHTENER, Q.C. | SJ0152.00 | N/A | N/A | Inner Screw Final Tightner | N/A | N/A | Initial Issue | 2019-05-04
J0152.01 | HEX SCREW DRIVER FOR INNER SCREW HUDSON END, 3.5 A/F, ONELOCK 6 MM | SJ0152.01 | N/A | N/A | J0152.01 - Inner Screw Final Tightner, Fixed Handle | N/A | N/A | Initial Issue | 2019-05-04
J0152.01.01 | QUICK COUPLING END | N/A | N/A | N/A | N/A | N/A | N/A | Initial Issue | 2019-05-04
J0152.02 | ONELOCK INNER SCREW FINAL TIGHTENER, SHORT, TO FIT TORQUE LIMITING QC HANDLE (D1501.00) | SJ0152.02 | N/A | N/A | J0152.02 - Hex Screwdriver for Inner Screw Hudson End, Size 3.50mm A/F, Short Size | N/A | N/A | Initial Issue | 2019-05-04
J0152.03 | HEX SCREWDRIVER FOR INNER SCREW HUDSON END, 3.5 A/F, LONG, ONELOCK 6MM, LENGTH 310MM | SJ0152.03 | N/A | N/A | Hex Screwdriver for Inner Screw Hudson End, Size 3.50mm A/F, Long Size | N/A | N/A | Initial Issue | 2019-05-04
J0153.00 | ANGLED ROD HOLDING FORCEP, ONELOCK 6 MM | SJ0153.00 | N/A | N/A | Rod Holder, Mossmiyami Type for 6mm rod | N/A | N/A | Initial Issue | 2019-05-04
J0154.0107 | PLIF / TLIF CURETTE / SPACER 7MM | RSS11RS120 | N/A | N/A | Bar Round, in 17-4 PH Confirming to AISI 630-Dia 12.00mm | N/A | N/A | Initial Issue | 2019-05-04
J0154.0108 | PLIF / TLIF CURETTE / SPACER 8MM | RSS11RS120 | N/A | N/A | Bar Round, in 17-4 PH Confirming to AISI 630-Dia 12.00mm | N/A | N/A | Initial Issue | 2019-05-04
J0154.0109 | PLIF / TLIF CURETTE / SPACER 9MM | RSS11RS120 | N/A | N/A | Bar Round, in 17-4 PH Confirming to AISI 630-Dia 12.00mm | N/A | N/A | Initial Issue | 2019-05-04
J0154.0110 | PLIF / TLIF CURETTE / SPACER 10MM | RSS11RS120 | N/A | N/A | Bar Round, in 17-4 PH Confirming to AISI 630-Dia 12.00mm | N/A | N/A | Initial Issue | 2019-05-04
J0154.0111 | PLIF / TLIF CURETTE / SPACER 11MM | RSS11RS120 | N/A | N/A | Bar Round, in 17-4 PH Confirming to AISI 630-Dia 12.00mm | N/A | N/A | Initial Issue | 2019-05-04
J0154.0112 | PLIF / TLIF CURETTE / SPACER 12MM | RSS11RS140 | N/A | N/A | Bar Round in 17-4PH Confir. to ASTM A564 Ty 630 OD14mm | N/A | N/A | Initial Issue | 2019-05-04
J0154.0113 | PLIF / TLIF CURETTE / SPACER 13MM | RSS11RS140 | N/A | N/A | Bar Round in 17-4PH Confir. to ASTM A564 Ty 630 OD14mm | N/A | N/A | Initial Issue | 2019-05-04
J0154.02 | QUICK COUPLING HANDLE FOR PLIF / TLIF CURETTES | Assembly | N/A | N/A | N/A | N/A | N/A | Initial Issue | 2019-05-04
J0154.02.01 | SHANK FOR QUICK COUPLING HANDLE FOR PLIF / TLIF CURETTES | N/A | N/A | N/A | N/A | N/A | N/A | Initial Issue | 2019-05-04
J0154.02.02 | SLEEVE FOR QUICK COUPLING HANDLE FOR PLIF / TLIF CURETTES | N/A | N/A | N/A | N/A | N/A | N/A | Initial Issue | 2019-05-04
J0154.02.03 | CAP FOR QUICK COUPLING HANDLE FOR PLIF / TLIF CURETTES | N/A | N/A | N/A | N/A | N/A | N/A | Initial Issue | 2019-05-04
J0154.02.04 | SPRING FOR QUICK COUPLING HANDLE FOR PLIF / TLIF CURETTES | N/A | N/A | N/A | N/A | N/A | N/A | Initial Issue | 2019-05-04
J0154.0302 | PLIF RASP CURVED | Assembly | N/A | N/A | N/A | N/A | N/A | Initial Issue | 2019-05-04
J0154.0403 | TLIF RASP ANGLED 8MM X 20MM | Assembly | N/A | N/A | N/A | N/A | N/A | Initial Issue | 2019-05-04
J0154.0403.01 | STRAIGHT HANDLE, SOFT GRIP, OVAL | Assembly | N/A | N/A | N/A | N/A | N/A | Initial Issue | 2019-05-04
J0154.0403.01.01 | STRAIGHT HANDLE, SOFT GRIP, OVAL, SS INSERT | Assembly | N/A | N/A | N/A | N/A | N/A | Initial Issue | 2019-05-04
J0154.0403.01.01.01 | TLIF RASP, ANGLED 8MM X 20MM, SHAFT BLANK TURNED | RSS11RS120 | N/A | N/A | Bar Round, in 17-4 PH Confirming to AISI 630-Dia 12.00mm | N/A | N/A | Initial Issue | 2019-05-04
J0154.0403.02 | TLIF RASP ANGLED 8MM X 20MM, SHAFT | Assembly | N/A | N/A | N/A | N/A | N/A | Initial Issue | 2019-05-04
J0154.0403.02.01 | TLIF RASP ANGLED 8MM X 20MM, SHAFT,BLANK | Assembly | N/A | N/A | N/A | N/A | N/A | Initial Issue | 2019-05-04
J0154.0403.02.01.01 | TLIF RASP ANGLED 8MM X 20MM, SHAFT, BLANK, FOR TURNING OPERATION | RSS11RS120 | N/A | N/A | Bar Round, in 17-4 PH Confirming to AISI 630-Dia 12.00mm | N/A | N/A | Initial Issue | 2019-05-04
J0154.0404 | TLIF RASP STRAIGHT 8MM X 20MM | Assembly | N/A | N/A | N/A | N/A | N/A | Initial Issue | 2019-05-04
J0154.0404.01 | TLIF RASP, STRAIGHT, 8MM X 20MM, SHAFT | Assembly | N/A | N/A | N/A | N/A | N/A | Initial Issue | 2019-05-04
J0154.0404.01.01 | TLIF RASP, STRAIGHT, 8MM X 20MM, SHAFT TURNED | RSS11RS120 | N/A | N/A | Bar Round, in 17-4 PH Confirming to AISI 630-Dia 12.00mm | N/A | N/A | Initial Issue | 2019-05-04
J0154.0501 | PLIF / TLIF CAGE INSERTER | Assembly | N/A | N/A | N/A | N/A | N/A | Initial Issue | 2019-05-04
J0154.0502 | PLIF / TLIF CAGE PUSHER | Assembly | N/A | N/A | N/A | N/A | N/A | Initial Issue | 2019-05-04
J0154.0503 | PUSHER TLIF | Assembly | N/A | N/A | N/A | N/A | N/A | Initial Issue | 2019-05-04
J0154.0503.01 | PUSHER TLIF, SHAFT | Assembly | N/A | N/A | N/A | N/A | N/A | Initial Issue | 2019-05-04
J0154.0503.01.01 | PUSHER TLIF, SHAFT, TURNED | RSS11RS120 | N/A | N/A | Bar Round, in 17-4 PH Confirming to AISI 630-Dia 12.00mm | N/A | N/A | Initial Issue | 2019-05-04
J0154.0503.02 | PUSHER TLIF, TIP | RPL01RS10BL | N/A | N/A | Bar Round, Polypropylene, Propylux HS (Heat Stablized for Medical application), Dia.1.00`` Color-Blue | N/A | N/A | Initial Issue | 2019-05-04
J0154.0503.03 | DOWEL PIN 2.0MM | RSS05RS0200 | N/A | N/A | SS 304 Round Bar 2.0 MM | N/A | N/A | Correct RM code by Pratik as per Ref.of RM correction list | 2019-08-24
J0154.0504 | PUSHER TLIF, CURVED | Assembly | N/A | N/A | N/A | N/A | N/A | Initial Issue | 2019-05-04
J0154.0504.01 | ANGLED PUSHER, TLIF, SHAFT | Assembly | N/A | N/A | N/A | N/A | N/A | Initial Issue | 2019-05-04
J0154.0504.01.01 | ANGLED PUSHER, TLIF, SHAFT BLANK | Assembly | N/A | N/A | N/A | N/A | N/A | Initial Issue | 2019-05-04
J0154.0504.01.01.01 | ANGLED PUSHER, TLIF, SHAFT BLANK, TURNED | RSS11RS120 | N/A | N/A | Bar Round, in 17-4 PH Confirming to AISI 630-Dia 12.00mm | N/A | N/A | Initial Issue | 2019-05-04
J0154.0505 | INSERTER, TLIF CAGE | Assembly | N/A | N/A | N/A | N/A | N/A | Initial Issue | 2019-05-04
J0154.0505.01 | INSERTER, TLIF CAGE, SHAFT | Assembly | N/A | N/A | N/A | N/A | N/A | Initial Issue | 2019-05-04
J0154.0505.01.01 | INSERTER, TLIF CAGE, SHAFT BLANK | RSS11RS0600 | N/A | N/A | Bar Round, in 17-4 PH Confirming to AISI 630 Dia - 6.00 mm (+/-0.05) | N/A | N/A | Initial Issue | 2019-05-04
J0154.0505.01.02 | INSERTER, TLIF CAGE, Q.C END | RSS11RS140 | N/A | N/A | Bar Round in 17-4PH Confir. to ASTM A564 Ty 630 OD14mm | N/A | N/A | Initial Issue | 2019-05-04
J0154.0505.02 | INSERTER, TLIF CAGE, SLEEVE | RSS05RS1200 | N/A | N/A | Bar Round in 304 Confirming to IS 6603 : 2001 Dia. 12.00 mm (+0.0/-0.05) | N/A | N/A | Initial Issue | 2019-05-04
J0154.0506 | INSERTER, ZETA BULLET CAGE | Assembly | N/A | N/A | N/A | N/A | N/A | Initial Issue | 2019-05-04
J0154.0506.01 | INSERTER, ZETA BULLET CAGE, SHAFT AND HUDSON END ASSEMBLY | N/A | N/A | N/A | N/A | N/A | N/A | Initial Issue | 2019-05-04
J0154.0506.01.01 | INSERTER, ZETA BULLET CAGE, SHAFT AND HUDSON END ASSEMBLY, SHAFT | N/A | N/A | N/A | N/A | N/A | N/A | Initial Issue | 2019-05-04
J0154.0506.01.02 | INSERTER, ZETA BULLET CAGE, SHAFT AND HUDSON END ASSEMBLY, QC END | N/A | N/A | N/A | N/A | N/A | N/A | Initial Issue | 2019-05-04
J0154.0506.02 | INSERTER, ZETA BULLET CAGE, SLEEVE | N/A | N/A | N/A | N/A | N/A | N/A | Initial Issue | 2019-05-04
J0154.0506.03 | INSERTER, ZETA BULLET CAGE. SILICON 'O' RING | Assembly | SSOR01J0154 | N/A | N/A | Slicon `O` Ring as per DWG No. J0154.0506.03 | N/A | Initial Issue | 2019-05-04
J0154.0506.04 | INSERTER, ZETA BULLET CAGE, CLOSING CAP | N/A | N/A | N/A | N/A | N/A | N/A | Initial Issue | 2019-05-04
J0154.0601 | PLIF / TLIF BONEGRAFT WORK-STATION | Assembly | N/A | N/A | N/A | N/A | N/A | Initial Issue | 2019-05-04
J0154.0602 | PLIF BONE GRAFT PUNCH | Assembly | N/A | N/A | N/A | N/A | N/A | Initial Issue | 2019-05-04
J0154.0603 | TLIF BONE GRAFT PUNCH | Assembly | N/A | N/A | N/A | N/A | N/A | Initial Issue | 2019-05-04
J0154.0604 | GRAFTSTATION TLIF | RPL01RS60BL | N/A | N/A | Bar Round, Polypropylene, Propylux HS (Heat Stablized for Medical application), Dia.2.363`` Color-Blue | N/A | N/A | Initial Issue | 2019-05-04
J0154.0605 | BONE PACKING TAMP, TLIF | Assembly | N/A | N/A | N/A | N/A | N/A | Initial Issue | 2019-05-04
J0154.0605.01 | BONE PACKING TAMP, TLIF, HANDLE | RSS05RS1600 | N/A | N/A | Bar Round in 304 Confirming to IS 6603 : 2001 Dia. 16.00 mm (+0.0/-0.05) | N/A | N/A | Initial Issue | 2019-05-04
J0154.0605.02 | BONE PACKING TAMP, TLIF, SHAFT | RSS05RS0600 | N/A | N/A | Bar Round in 304 Confirming to IS 6603 : 2001 Dia. 6.00 mm (+/-0.05) | N/A | N/A | Initial Issue | 2019-05-04
J0154.0605.03 | BONE PACKING TAMP, TLIF, DOWEL PIN DIA 2.0 X LENGTH 10.5MM | RSS05RS0600 | N/A | N/A | Bar Round in 304 Confirming to IS 6603 : 2001 Dia. 6.00 mm (+/-0.05) | N/A | N/A | Initial Issue | 2019-05-04
J0154.0701 | BONE GRAFT FUNNEL, TLIF | Assembly | N/A | N/A | N/A | N/A | N/A | Initial Issue | 2019-05-04
J0154.0701.01 | BONE GRAFT FUNNEL, TLIF, PIPE | RSS01TU1056 | N/A | N/A | Seamless Tube, in SS 316L, Confirming to ASTM A312 TP316L- OD 10.00 mm (+0.0/-0.1), ID 5.6 mm (+0.4/-0.0) with UTS 860 to 1100Mpa, Yield Stressa 700 Mpa, Minimum, Elongation 12% Minimum. | N/A | N/A | Initial Issue | 2019-05-04
J0154.0701.02 | BONE GRAFT FUNNEL, TLIF, CAP | RSS05RS3000 | N/A | N/A | "BAR ROUND IN SS 304 CONFORMING TO IS 6603 : 2001, DIA. 30.00 mm (+/-0.1) " | N/A | N/A | Initial Issue | 2019-05-04
J0154.0702 | PLUNGER FOR BONE GRAFT FUNNEL, TLIF | Assembly | N/A | N/A | N/A | N/A | N/A | Initial Issue | 2019-05-04
J0154.0702.01 | PLUNGER FOR BONE GRAFT FUNNEL, TLIF, SHAFT | RSS05RS0600 | N/A | N/A | Bar Round in 304 Confirming to IS 6603 : 2001 Dia. 6.00 mm (+/-0.05) | N/A | N/A | Initial Issue | 2019-05-04
J0154.0702.02 | PLUNGER FOR BONE GRAFT FUNNEL, TLIF, CAP | RSS05RS2000 | N/A | N/A | Bar Round Dia. 20.00 mm (+/-0.1) in SS 304 Conforming to IS 6603 : 2001 | N/A | N/A | Initial Issue | 2019-05-04
J0154.0703 | ANGLED RECTANGULAR RING CURETTE, TLIF | Assembly | N/A | N/A | N/A | N/A | N/A | Initial Issue | 2019-05-04
J0154.0703.01 | ANGLED RECTANGULAR RING CURETTE, TLIF, SHAFT | Assembly | N/A | N/A | N/A | N/A | N/A | Initial Issue | 2019-05-04
J0154.0703.01.01 | ANGLED RECTANGULAR RING CURETTE, TLIF, SHAFT, BLANK | Assembly | N/A | N/A | N/A | N/A | N/A | Initial Issue | 2019-05-04
J0154.0703.01.01.01 | ANGLED RECTANGULAR RING CURETTE, TLIF, SHAFT BLANK, TURNED | RSS11RS120 | N/A | N/A | Bar Round, in 17-4 PH Confirming to AISI 630-Dia 12.00mm | N/A | N/A | Initial Issue | 2019-05-04
J0154.0704 | STRAIGHT RECTANGULAR RING CURETTE, TLIF | Assembly | N/A | N/A | N/A | N/A | N/A | Initial Issue | 2019-05-04
J0154.0704.01 | STRAIGHT RECTANGULAR RING CURETTE, TLIF, SHAFT | Assembly | N/A | N/A | N/A | N/A | N/A | Initial Issue | 2019-05-04
J0154.0704.01.01 | STRAIGHT RECTANGULAR RING CURETTE, TLIF, SHAFT, BLANK, TURNED | RSS11RS120 | N/A | N/A | Bar Round, in 17-4 PH Confirming to AISI 630-Dia 12.00mm | N/A | N/A | Initial Issue | 2019-05-04
J0154.0800.00 | TRIAL IMPLANT, TLIF, SHAFT WITH HUDSON END | Assembly | N/A | N/A | N/A | N/A | N/A | Initial Issue | 2019-05-04
J0154.0800.00.01 | TRIAL IMPLANT, TLIF, SHAFT WITIH HUDSON END, SHAFT BLANK | RSS11RS0600 | N/A | N/A | Bar Round, in 17-4 PH Confirming to AISI 630 Dia - 6.00 mm (+/-0.05) | N/A | N/A | Initial Issue | 2019-05-04
J0154.0800.00.02 | TRIAL IMPLANT, TLIF, QUICK COUPLING END | RSS11RS120 | N/A | N/A | Bar Round, in 17-4 PH Confirming to AISI 630-Dia 12.00mm | N/A | N/A | Initial Issue | 2019-05-04
J0154.0807 | TRIAL IMPLANT, 7MM, TLIF | Assembly | N/A | N/A | N/A | N/A | N/A | Initial Issue | 2019-05-04
J0154.0807.01 | TRIAL IMPLANT, 7MM, TLIF, TIP | RSS11RE15X18 | N/A | N/A | Strip in 17-4PH Confirming to ASTM A564 Type 630 Size 15x18mm | N/A | N/A | Initial Issue | 2019-05-04
J0154.0809 | TRIAL IMPLANT, 9MM, TLIF | Assembly | N/A | N/A | N/A | N/A | N/A | Initial Issue | 2019-05-04
J0154.0809.01 | TRIAL IMPLANT,9MM, TLIF, TIP | RSS11RE15X18 | N/A | N/A | Strip in 17-4PH Confirming to ASTM A564 Type 630 Size 15x18mm | N/A | N/A | Initial Issue | 2019-05-04
J0154.0810 | TRIAL IMPLANT, 10MM, TLIF | Assembly | N/A | N/A | N/A | N/A | N/A | Initial Issue | 2019-05-04
J0154.0810.01 | TRIAL IMPLANT, 10MM, TLIF, TIP | RSS11RE15X18 | N/A | N/A | Strip in 17-4PH Confirming to ASTM A564 Type 630 Size 15x18mm | N/A | N/A | Initial Issue | 2019-05-04
J0154.0811 | TRIAL IMPLANT, 11MM, TLIF | Assembly | N/A | N/A | N/A | N/A | N/A | Initial Issue | 2019-05-04
J0154.0811.01 | TRIAL IMPLANT, 11MM, TLIF, TIP | RSS11RE15X18 | N/A | N/A | Strip in 17-4PH Confirming to ASTM A564 Type 630 Size 15x18mm | N/A | N/A | Initial Issue | 2019-05-04
J0154.0813 | TRIAL IMPLANT, 13MM, TLIF | Assembly | N/A | N/A | N/A | N/A | N/A | Initial Issue | 2019-05-04
J0154.0813.01 | TRIAL IMPLANT, 13MM, TLIF, TIP | RSS11RE15X18 | N/A | N/A | Strip in 17-4PH Confirming to ASTM A564 Type 630 Size 15x18mm | N/A | N/A | Initial Issue | 2019-05-04
J0154.0907 | TRIAL IMPLANT, 7MM, TLIF, SMALL | Assembly | N/A | N/A | N/A | N/A | N/A | Initial Issue | 2019-05-04
J0154.0907.01 | TRIAL IMPLANT, 7MM, TLIF, SMALL, TIP | RSS11RE15X18 | N/A | N/A | Strip in 17-4PH Confirming to ASTM A564 Type 630 Size 15x18mm | N/A | N/A | Initial Issue | 2019-05-04
J0154.0909 | TRIAL IMPLANT, 9MM, TLIF, SMALL | Assembly | N/A | N/A | N/A | N/A | N/A | Initial Issue | 2019-05-04
J0154.0909.01 | TRIAL IMPLANT, 9MM, TLIF, SMALL, TIP | RSS11RE15X18 | N/A | N/A | Strip in 17-4PH Confirming to ASTM A564 Type 630 Size 15x18mm | N/A | N/A | Initial Issue | 2019-05-04
J0154.0910 | TRIAL IMPLANT, 10MM, TLIF, SMALL | Assembly | N/A | N/A | N/A | N/A | N/A | Initial Issue | 2019-05-04
J0154.0910.01 | TRIAL IMPLANT, 10MM, TLIF, SMALL, TIP | RSS11RE15X18 | N/A | N/A | Strip in 17-4PH Confirming to ASTM A564 Type 630 Size 15x18mm | N/A | N/A | Initial Issue | 2019-05-04
J0154.0911 | TRIAL IMPLANT, 11MM, TLIF, SMALL | Assembly | N/A | N/A | N/A | N/A | N/A | Initial Issue | 2019-05-04
J0154.0911.01 | TRIAL IMPLANT, 11MM, TLIF, SMALL, TIP | RSS11RE15X18 | N/A | N/A | Strip in 17-4PH Confirming to ASTM A564 Type 630 Size 15x18mm | N/A | N/A | Initial Issue | 2019-05-04
J0154.0913 | TRIAL IMPLANT, 13MM, TLIF, SMALL | Assembly | N/A | N/A | N/A | N/A | N/A | Initial Issue | 2019-05-04
J0154.0913.01 | TRIAL IMPLANT, 13MM, TLIF, SMALL, TIP | RSS11RE15X18 | N/A | N/A | Strip in 17-4PH Confirming to ASTM A564 Type 630 Size 15x18mm | N/A | N/A | Initial Issue | 2019-05-04
J0154.10 | INSERTER, ZETA BULLET CAGE AR | Assembly | N/A | N/A | N/A | N/A | N/A | Initial Issue | 2019-05-04
J0154.10.01 | INSERTER, ZETA BULLET CAGE AR, SHAFT ASSEMBLY | Assembly | N/A | N/A | N/A | N/A | N/A | Initial Issue | 2019-05-04
J0154.10.01.01 | INSERTER, ZETA BULLET CAGE AR, SHAFT ASSEMBLY, SHAFT | RSS11RS0450 | N/A | N/A | Bar Round, in 17-4 PH Confirming to AISI 630 Dia - 4.50 mm (+/-0.05) | N/A | N/A | Initial Issue | 2019-05-04
J0154.10.01.02 | INSERTER, ZETA BULLET CAGE AR, SHAFT ASSEMBLY, END CAP | RSS11RS100 | N/A | N/A | Bar Round in 17-4PH Confir. to ASTM A564 Ty 630 OD10mm | N/A | N/A | Initial Issue | 2019-05-04
J0154.10.02 | INSERTER, ZETA BULLET CAGE AR, SLEEVE WITH LUG | RSS11RS1600 | N/A | N/A | Bar Round, in 17-4 PH Confirming to AISI 630 Dia - 16.00 mm (+/-0.05) | N/A | N/A | Initial Issue | 2019-05-04
J0154.10.03 | INSERTER, ZETA BULLET CAGE AR, Q.C END | RSS11RS1600 | N/A | N/A | Bar Round, in 17-4 PH Confirming to AISI 630 Dia - 16.00 mm (+/-0.05) | N/A | N/A | Initial Issue | 2019-05-04
J0154.10.04 | INSERTER, ZETA BULLET CAGE AR, CLOSING CAP | RSS05RS1800 | N/A | N/A | Bar Round SS 304 Dia. 18.00 mm (+/-0.10) conforming to IS 6603 : 2001 | N/A | N/A | Initial Issue | 2019-05-04
J0157..03 | LENKE`S PROBE RIGID - STRAIGHT | Assembly | N/A | N/A | N/A | N/A | N/A | Initial Issue | 2019-05-04
J0157.00 | PEDICLE PROBE (LENKE TYPE) LUMBAR | Assembly | N/A | N/A | N/A | N/A | N/A | Initial Issue | 2019-05-04
J0157.00.01 | INSERT FOR PEDICLE PROBE (LENKE TYPE), LARGE | Assembly | N/A | N/A | N/A | N/A | N/A | Initial Issue | 2019-05-04
J0157.00.01.01 | INSERT BLANK FOR PEDICLE PROBE (LENKE TYPE), LARGE | RSS09BRS080 | N/A | N/A | Bar Round in SS 420B, Dia. 8.0 mm (+0.05mm/-0.00mm) Conforming to ASTM F 899-12 | N/A | N/A | Correction as per ECR E0021020 : Mail by PST dt.21OCT20 | 2020-10-21
J0157.01 | TEAR DROP HANDLE | Assembly | SJ015701MT | N/A | N/A | Molded Teardrop Silicon Handle Assembly as per Drg. No. J0157.01, Silicon Rubber (Light Blue, Pantone No. 645C) | N/A | Initial Issue | 2019-05-04
J0157.0101 | TEARDROP HANDLE SHAFT | RSS05RS2200 | N/A | N/A | Bar Round Dia. 22.00 mm (+/-0.1) in SS 304 conforming to IS 6603 : 2001 | N/A | N/A | Initial Issue | 2019-05-04
J0157.02 | INSERT FOR PEDICLE PROBE (LENKE TYPE) LUMBAR | Assembly | N/A | N/A | N/A | N/A | N/A | Initial Issue | 2019-05-04
J0157.02.01 | INSERT ( BLANK) FOR PEDICLE PROBE (LENKE TYPE) LUMBAR | Assembly | N/A | N/A | N/A | N/A | N/A | Initial Issue | 2019-05-04
J0158.00 | PEDICLE PROBE (LENKE TYPE) THORACIC | Assembly | N/A | N/A | N/A | N/A | N/A | Initial Issue | 2019-05-04
J0158.00.01 | INSERTER FOR PEDICLE PROBE (LENKE TYPE), SMALL | Assembly | N/A | N/A | N/A | N/A | N/A | Initial Issue | 2019-05-04
J0158.00.01.01 | INSERTER BLANK FOR PEDICLE PROBE (LENKE TYPE), SMALL | RSS09RS0800 | N/A | N/A | SS 420 Round Bar 8.0 mm (+0.05mm/-0.00mm) | N/A | N/A | Initial Issue | 2019-05-04
J0158.01 | INSERT FOR PEDICLE PROBE (LENKE TYPE) THORACIC | Assembly | N/A | N/A | N/A | N/A | N/A | Initial Issue | 2019-05-04
J0158.01.01 | INSERT ( BLANK) FOR PEDICLE PROBE (LENKE TYPE) THORACIC | N/A | N/A | N/A | N/A | N/A | N/A | Initial Issue | 2019-05-04
J0158.02 | LENKE`S PROBE FLEXIBLE - STRAIGHT | Assembly | N/A | N/A | N/A | N/A | N/A | Initial Issue | 2019-05-04
J0159.00.01 | INSERT FOR PEDICLE PROBE (LENKE TYPE), STRAIGHT | Assembly | N/A | N/A | N/A | N/A | N/A | Initial Issue | 2019-05-04
J0159.00.01.01 | INSERT (BLANK) FOR PEDICLE PROBE (LENKE TYPE), STRAIGHT | RSS09BRS080 | N/A | N/A | Bar Round in SS 420B, Dia. 8.0 mm (+0.05mm/-0.00mm) Conforming to ASTM F 899-12 | N/A | N/A | Correction as per ECR E0021020 : Mail by PST dt.21OCT20 | 2020-10-21
J0159.01 | PEDICLE PROBE (LENKE`S TYPE) RIGID - STRAIGHT | SJ015901 | N/A | N/A | Pedicle Probe (Lenke`S Type) Rigid - Straight, Dwg. No J0159.01 | N/A | N/A | Initial Issue | 2019-05-04
J0159.02 | PEDICLE PROBE (LENKE`S TYPE) FLEXIBLE - STRAIGHT | SJ015902 | N/A | N/A | Pedicle Probe (Lenke`S Type) Flexible - Straight, Dwg. No J0159.02 | N/A | N/A | Initial Issue | 2019-05-04
J0160.08 | ZETA BULLET CAGE TRIAL, THICKNESS 8.0MM | Assembly | N/A | N/A | N/A | N/A | N/A | Initial Issue | 2019-05-04
J0160.08.01 | ZETA BULLET CAGE TRIAL, THICKNESS 8.0MM, TIP | RSS11RS100 | N/A | N/A | Bar Round in 17-4PH Confir. to ASTM A564 Ty 630 OD10mm | N/A | N/A | Initial Issue | 2019-05-04
J0160.08.02 | ZETA BULLET CAGE TRIAL, SHAFT WITH HUDSON END | Assembly | N/A | N/A | N/A | N/A | N/A | Initial Issue | 2019-05-04
J0160.08.02.01 | ZETA BULLET CAGE TRIAL, SHAFT WITH HUDSON END, SHAFT BLANK | RSS11RS0600 | N/A | N/A | Bar Round, in 17-4 PH Confirming to AISI 630 Dia - 6.00 mm (+/-0.05) | N/A | N/A | Initial Issue | 2019-05-04
J0160.08.02.02 | ZETA BULLET CAGE TRIAL, SHAFT WITH HUDSON END, HUDSON END | RSS11RS120 | N/A | N/A | Bar Round, in 17-4 PH Confirming to AISI 630-Dia 12.00mm | N/A | N/A | Initial Issue | 2019-05-04
J0160.0822 | ZETA BULLET CAGE TRIAL, THICKNESS 8.0MM, LENGTH 22MM | Assembly | N/A | N/A | N/A | N/A | N/A | Initial Issue | 2019-05-04
J0160.10 | ZETA BULLET CAGE TRIAL, THICKNESS 10.0MM | Assembly | N/A | N/A | N/A | N/A | N/A | Initial Issue | 2019-05-04
J0160.10.01 | ZETA BULLET CAGE TRIAL, THICKNESS 10.0MM, TIP | RSS11RS120 | N/A | N/A | Bar Round, in 17-4 PH Confirming to AISI 630-Dia 12.00mm | N/A | N/A | Initial Issue | 2019-05-04
J0160.1022 | ZETA BULLET CAGE TRIAL, THICKNESS 10.0MM, LENGTH 22MM | Assembly | N/A | N/A | N/A | N/A | N/A | Initial Issue | 2019-05-04
J0160.12 | ZETA BULLET CAGE TRIAL, THICKNESS 12.0MM | Assembly | N/A | N/A | N/A | N/A | N/A | Initial Issue | 2019-05-04
J0160.12.01 | ZETA BULLET CAGE TRIAL, THICKNESS 12.0MM, TIP | RSS11RS140 | N/A | N/A | Bar Round in 17-4PH Confir. to ASTM A564 Ty 630 OD14mm | N/A | N/A | Initial Issue | 2019-05-04
J0160.1222 | ZETA BULLET CAGE TRIAL, THICKNESS 12.0MM, LENGTH 22MM | Assembly | N/A | N/A | N/A | N/A | N/A | Initial Issue | 2019-05-04
J0230.4525 | ONELOCK TI, MONOAXIAL SCREW DIA 4.50MM X LENGTH 25MM, 6MM SYSTEM | RTI01RS014 | N/A | N/A | Round Bar, Dia- 14mm (+0.00/-0.02) Titanium Alloy Ti6AL4V – ELI Grade, Conforming To ASTM F 136 | N/A | N/A | Initial Issue | 2019-05-04
J0230.4530 | ONELOCK TI, MONOAXIAL SCREW DIA 4.50MM X LENGTH 30MM, 6MM SYSTEM | RTI01RS014 | N/A | N/A | Round Bar, Dia- 14mm (+0.00/-0.02) Titanium Alloy Ti6AL4V – ELI Grade, Conforming To ASTM F 136 | N/A | N/A | Initial Issue | 2019-05-04
J0230.4535 | ONELOCK TI, MONOAXIAL SCREW DIA 4.50MM X LENGTH 35MM, 6MM SYSTEM | RTI01RS014 | N/A | N/A | Round Bar, Dia- 14mm (+0.00/-0.02) Titanium Alloy Ti6AL4V – ELI Grade, Conforming To ASTM F 136 | N/A | N/A | Initial Issue | 2019-05-04
J0230.4540 | ONELOCK TI, MONOAXIAL SCREW DIA 4.50MM X LENGTH 40MM, 6MM SYSTEM | RTI01RS014 | N/A | N/A | Round Bar, Dia- 14mm (+0.00/-0.02) Titanium Alloy Ti6AL4V – ELI Grade, Conforming To ASTM F 136 | N/A | N/A | Initial Issue | 2019-05-04
J0230.4545 | ONELOCK TI, MONOAXIAL SCREW DIA 4.50MM X LENGTH 45MM, 6MM SYSTEM | RTI01RS014 | N/A | N/A | Round Bar, Dia- 14mm (+0.00/-0.02) Titanium Alloy Ti6AL4V – ELI Grade, Conforming To ASTM F 136 | N/A | N/A | Initial Issue | 2019-05-04
J0230.4550 | ONELOCK TI, MONOAXIAL SCREW DIA 4.50MM X LENGTH 50MM, 6MM SYSTEM | RTI01RS014 | N/A | N/A | Round Bar, Dia- 14mm (+0.00/-0.02) Titanium Alloy Ti6AL4V – ELI Grade, Conforming To ASTM F 136 | N/A | N/A | Initial Issue | 2019-05-04
J0230.5525 | ONELOCK TI, MONOAXIAL SCREW DIA 5.50MM X LENGTH 25MM, 6MM SYSTEM | RTI01RS014 | N/A | N/A | Round Bar, Dia- 14mm (+0.00/-0.02) Titanium Alloy Ti6AL4V – ELI Grade, Conforming To ASTM F 136 | N/A | N/A | Initial Issue | 2019-05-04
J0230.5530 | ONELOCK TI, MONOAXIAL SCREW DIA 5.50MM X LENGTH 30MM, 6MM SYSTEM | RTI01RS014 | N/A | N/A | Round Bar, Dia- 14mm (+0.00/-0.02) Titanium Alloy Ti6AL4V – ELI Grade, Conforming To ASTM F 136 | N/A | N/A | Initial Issue | 2019-05-04
J0230.5535 | ONELOCK TI, MONOAXIAL SCREW DIA 5.50MM X LENGTH 35MM, 6MM SYSTEM | RTI01RS014 | N/A | N/A | Round Bar, Dia- 14mm (+0.00/-0.02) Titanium Alloy Ti6AL4V – ELI Grade, Conforming To ASTM F 136 | N/A | N/A | Initial Issue | 2019-05-04
J0230.5540 | ONELOCK TI, MONOAXIAL SCREW DIA 5.50MM X LENGTH 40MM, 6MM SYSTEM | RTI01RS014 | N/A | N/A | Round Bar, Dia- 14mm (+0.00/-0.02) Titanium Alloy Ti6AL4V – ELI Grade, Conforming To ASTM F 136 | N/A | N/A | Initial Issue | 2019-05-04
J0230.5545 | ONELOCK TI, MONOAXIAL SCREW DIA 5.50MM X LENGTH 45MM, 6MM SYSTEM | RTI01RS014 | N/A | N/A | Round Bar, Dia- 14mm (+0.00/-0.02) Titanium Alloy Ti6AL4V – ELI Grade, Conforming To ASTM F 136 | N/A | N/A | Initial Issue | 2019-05-04
J0230.5550 | ONELOCK TI, MONOAXIAL SCREW DIA 5.50MM X LENGTH 50MM, 6MM SYSTEM | RTI01RS014 | N/A | N/A | Round Bar, Dia- 14mm (+0.00/-0.02) Titanium Alloy Ti6AL4V – ELI Grade, Conforming To ASTM F 136 | N/A | N/A | Initial Issue | 2019-05-04
J0230.6225 | ONELOCK TI, MONOAXIAL SCREW DIA 6.25MM X LENGTH 25MM, 6MM SYSTEM | RTI01RS014 | N/A | N/A | Round Bar, Dia- 14mm (+0.00/-0.02) Titanium Alloy Ti6AL4V – ELI Grade, Conforming To ASTM F 136 | N/A | N/A | Initial Issue | 2019-05-04
J0230.6230 | ONELOCK TI, MONOAXIAL SCREW DIA 6.25MM X LENGTH 30MM, 6MM SYSTEM | RTI01RS014 | N/A | N/A | Round Bar, Dia- 14mm (+0.00/-0.02) Titanium Alloy Ti6AL4V – ELI Grade, Conforming To ASTM F 136 | N/A | N/A | Initial Issue | 2019-05-04
J0230.6235 | ONELOCK TI, MONOAXIAL SCREW DIA 6.25MM X LENGTH 35MM, 6MM SYSTEM | RTI01RS014 | N/A | N/A | Round Bar, Dia- 14mm (+0.00/-0.02) Titanium Alloy Ti6AL4V – ELI Grade, Conforming To ASTM F 136 | N/A | N/A | Initial Issue | 2019-05-04
J0230.6240 | ONELOCK TI, MONOAXIAL SCREW DIA 6.25MM X LENGTH 40MM, 6MM SYSTEM | RTI01RS014 | N/A | N/A | Round Bar, Dia- 14mm (+0.00/-0.02) Titanium Alloy Ti6AL4V – ELI Grade, Conforming To ASTM F 136 | N/A | N/A | Initial Issue | 2019-05-04
J0230.6245 | ONELOCK TI, MONOAXIAL SCREW DIA 6.25MM X LENGTH 45MM, 6MM SYSTEM | RTI01RS014 | N/A | N/A | Round Bar, Dia- 14mm (+0.00/-0.02) Titanium Alloy Ti6AL4V – ELI Grade, Conforming To ASTM F 136 | N/A | N/A | Initial Issue | 2019-05-04
J0230.6250 | ONELOCK TI, MONOAXIAL SCREW DIA 6.25MM X LENGTH 50MM, 6MM SYSTEM | RTI01RS014 | N/A | N/A | Round Bar, Dia- 14mm (+0.00/-0.02) Titanium Alloy Ti6AL4V – ELI Grade, Conforming To ASTM F 136 | N/A | N/A | Initial Issue | 2019-05-04
J0230.7030 | ONELOCK TI, MONOAXIAL SCREW DIA 7.00MM X LENGTH 30MM, 6MM SYSTEM | RTI01RS014 | N/A | N/A | Round Bar, Dia- 14mm (+0.00/-0.02) Titanium Alloy Ti6AL4V – ELI Grade, Conforming To ASTM F 136 | N/A | N/A | Initial Issue | 2019-05-04
J0230.7035 | ONELOCK TI, MONOAXIAL SCREW DIA 7.00MM X LENGTH 35MM, 6MM SYSTEM | RTI01RS014 | N/A | N/A | Round Bar, Dia- 14mm (+0.00/-0.02) Titanium Alloy Ti6AL4V – ELI Grade, Conforming To ASTM F 136 | N/A | N/A | Initial Issue | 2019-05-04
J0230.7040 | ONELOCK TI, MONOAXIAL SCREW DIA 7.00MM X LENGTH 40MM, 6MM SYSTEM | RTI01RS014 | N/A | N/A | Round Bar, Dia- 14mm (+0.00/-0.02) Titanium Alloy Ti6AL4V – ELI Grade, Conforming To ASTM F 136 | N/A | N/A | Initial Issue | 2019-05-04
J0230.7045 | ONELOCK TI, MONOAXIAL SCREW DIA 7.00MM X LENGTH 45MM, 6MM SYSTEM | RTI01RS014 | N/A | N/A | Round Bar, Dia- 14mm (+0.00/-0.02) Titanium Alloy Ti6AL4V – ELI Grade, Conforming To ASTM F 136 | N/A | N/A | Initial Issue | 2019-05-04
J0230.7050 | ONELOCK TI, MONOAXIAL SCREW DIA 7.00MM X LENGTH 50MM, 6MM SYSTEM | RTI01RS014 | N/A | N/A | Round Bar, Dia- 14mm (+0.00/-0.02) Titanium Alloy Ti6AL4V – ELI Grade, Conforming To ASTM F 136 | N/A | N/A | Initial Issue | 2019-05-04
J0231.0000.01 | ONELOCK TI, MULTIAXIAL SCREW DIA 4.50, 5.50MM, CAP | RTI01RS014 | N/A | N/A | Round Bar, Dia- 14mm (+0.00/-0.02) Titanium Alloy Ti6AL4V – ELI Grade, Conforming To ASTM F 136 | N/A | N/A | Initial Issue | 2019-05-04
J0231.0000.02 | ONELOCK TI, MULTIAXIAL SCREW DIA 6.25, 7.00MM, CAP | RTI01RS014 | N/A | N/A | Round Bar, Dia- 14mm (+0.00/-0.02) Titanium Alloy Ti6AL4V – ELI Grade, Conforming To ASTM F 136 | N/A | N/A | Initial Issue | 2019-05-04
J0231.0000.03 | ONELOCK TI, MULTIAXIAL, REDUCTION SCREW, LOCKING INSERT | RTI01RS80 | N/A | N/A | ROUND BAR Dia. 8mm (+0/-0.02mm) IN TITANIUM ALLOY Ti6AL4V - ELI GRADE CONFORMING TO ASTM F 136 - 11 | N/A | N/A | Initial Issue | 2019-05-04
J0231.4500.01 | ONELOCK TI, MULTIAXIAL, REDUCTION SCREW DIA 4.50MM, SHAFT, _____________ MM LONG | RTI01RS80 | N/A | N/A | ROUND BAR Dia. 8mm (+0/-0.02mm) IN TITANIUM ALLOY Ti6AL4V - ELI GRADE CONFORMING TO ASTM F 136 - 11 | N/A | N/A | Initial Issue | 2019-05-04
J0231.4520 | ONELOCK TI, MULTIAXIAL SCREW DIA 4.50MM X LENGTH 20MM, 6MM SYSTEM | Assembly | N/A | N/A | N/A | N/A | N/A | Initial Issue | 2019-05-04
J0231.4520.01 | ONELOCK TI, MULTIAXIAL, REDUCTION SCREW DIA 4.50MM, SHAFT, _____________ MM LONG | RTI01RS80 | N/A | N/A | ROUND BAR Dia. 8mm (+0/-0.02mm) IN TITANIUM ALLOY Ti6AL4V - ELI GRADE CONFORMING TO ASTM F 136 - 11 | N/A | N/A | Initial Issue | 2019-05-04
J0231.4525 | ONELOCK TI, MULTIAXIAL SCREW DIA 4.50MM X LENGTH 25MM, 6MM SYSTEM | Assembly | N/A | N/A | N/A | N/A | N/A | Initial Issue | 2019-05-04
J0231.4530 | ONELOCK TI, MULTIAXIAL SCREW DIA 4.50MM X LENGTH 30MM, 6MM SYSTEM | Assembly | N/A | N/A | N/A | N/A | N/A | Initial Issue | 2019-05-04
J0231.4535 | ONELOCK TI, MULTIAXIAL SCREW DIA 4.50MM X LENGTH 35MM, 6MM SYSTEM | Assembly | N/A | N/A | N/A | N/A | N/A | Initial Issue | 2019-05-04
J0231.4540 | ONELOCK TI, MULTIAXIAL SCREW DIA 4.50MM X LENGTH 40MM, 6MM SYSTEM | Assembly | N/A | N/A | N/A | N/A | N/A | Initial Issue | 2019-05-04
J0231.4545 | ONELOCK TI, MULTIAXIAL SCREW DIA 4.50MM X LENGTH 45MM, 6MM SYSTEM | Assembly | N/A | N/A | N/A | N/A | N/A | Initial Issue | 2019-05-04
J0231.4550 | ONELOCK TI, MULTIAXIAL SCREW DIA 4.50MM X LENGTH 50MM, 6MM SYSTEM | Assembly | N/A | N/A | N/A | N/A | N/A | Initial Issue | 2019-05-04
J0231.4555 | ONELOCK TI, MULTIAXIAL SCREW DIA 4.50MM X LENGTH 55MM, 6MM SYSTEM | Assembly | N/A | N/A | N/A | N/A | N/A | Initial Issue | 2019-05-04
J0231.4560 | ONELOCK TI, MULTIAXIAL SCREW DIA 4.50MM X LENGTH 60MM, 6MM SYSTEM | Assembly | N/A | N/A | N/A | N/A | N/A | Initial Issue | 2019-05-04
J0231.5500.01 | ONELOCK TI, MULTIAXIAL, REDUCTION SCREW DIA 5.50MM, SHAFT, _____________ MM LONG | RTI01RS80 | N/A | N/A | ROUND BAR Dia. 8mm (+0/-0.02mm) IN TITANIUM ALLOY Ti6AL4V - ELI GRADE CONFORMING TO ASTM F 136 - 11 | N/A | N/A | Initial Issue | 2019-05-04
J0231.5520 | ONELOCK TI, MULTIAXIAL SCREW DIA 5.50MM X LENGTH 20MM, 6MM SYSTEM | Assembly | N/A | N/A | N/A | N/A | N/A | Initial Issue | 2019-05-04
J0231.5520.01 | ONELOCK TI, MULTIAXIAL, REDUCTION SCREW DIA 5.50MM, SHAFT, _____________ MM LONG | RTI01RS80 | N/A | N/A | ROUND BAR Dia. 8mm (+0/-0.02mm) IN TITANIUM ALLOY Ti6AL4V - ELI GRADE CONFORMING TO ASTM F 136 - 11 | N/A | N/A | Initial Issue | 2019-05-04
J0231.5525 | ONELOCK TI, MULTIAXIAL SCREW DIA 5.50MM X LENGTH 25MM, 6MM SYSTEM | Assembly | N/A | N/A | N/A | N/A | N/A | Initial Issue | 2019-05-04
J0231.5530 | ONELOCK TI, MULTIAXIAL SCREW DIA 5.50MM X LENGTH 30MM, 6MM SYSTEM | Assembly | N/A | N/A | N/A | N/A | N/A | Initial Issue | 2019-05-04
J0231.5535 | ONELOCK TI, MULTIAXIAL SCREW DIA 5.50MM X LENGTH 35MM, 6MM SYSTEM | Assembly | N/A | N/A | N/A | N/A | N/A | Initial Issue | 2019-05-04
J0231.5540 | ONELOCK TI, MULTIAXIAL SCREW DIA 5.50MM X LENGTH 40MM, 6MM SYSTEM | Assembly | N/A | N/A | N/A | N/A | N/A | Initial Issue | 2019-05-04
J0231.5545 | ONELOCK TI, MULTIAXIAL SCREW DIA 5.50MM X LENGTH 45MM, 6MM SYSTEM | Assembly | N/A | N/A | N/A | N/A | N/A | Initial Issue | 2019-05-04
J0231.5550 | ONELOCK TI, MULTIAXIAL SCREW DIA 5.50MM X LENGTH 50MM, 6MM SYSTEM | Assembly | N/A | N/A | N/A | N/A | N/A | Initial Issue | 2019-05-04
J0231.5555 | ONELOCK TI, MULTIAXIAL SCREW DIA 5.50MM X LENGTH 55MM, 6MM SYSTEM | Assembly | N/A | N/A | N/A | N/A | N/A | Initial Issue | 2019-05-04
J0231.5560 | ONELOCK TI, MULTIAXIAL SCREW DIA 5.50MM X LENGTH 60MM, 6MM SYSTEM | Assembly | N/A | N/A | N/A | N/A | N/A | Initial Issue | 2019-05-04
J0231.6200.01 | ONELOCK TI, MULTIAXIAL, REDUCTION SCREW DIA 6.25MM, SHAFT, _____________ MM LONG | RTI01RS80 | N/A | N/A | ROUND BAR Dia. 8mm (+0/-0.02mm) IN TITANIUM ALLOY Ti6AL4V - ELI GRADE CONFORMING TO ASTM F 136 - 11 | N/A | N/A | Initial Issue | 2019-05-04
J0231.6220 | ONELOCK TI, MULTIAXIAL SCREW DIA 6.25MM X LENGTH 20MM, 6MM SYSTEM | Assembly | N/A | N/A | N/A | N/A | N/A | Initial Issue | 2019-05-04
J0231.6220.01 | ONELOCK TI, MULTIAXIAL, REDUCTION SCREW DIA 6.25MM, SHAFT, _____________ MM LONG | RTI01RS80 | N/A | N/A | ROUND BAR Dia. 8mm (+0/-0.02mm) IN TITANIUM ALLOY Ti6AL4V - ELI GRADE CONFORMING TO ASTM F 136 - 11 | N/A | N/A | Initial Issue | 2019-05-04
J0231.6225 | ONELOCK TI, MULTIAXIAL SCREW DIA 6.25MM X LENGTH 25MM, 6MM SYSTEM | Assembly | N/A | N/A | N/A | N/A | N/A | Initial Issue | 2019-05-04
J0231.6230 | ONELOCK TI, MULTIAXIAL SCREW DIA 6.25MM X LENGTH 30MM, 6MM SYSTEM | Assembly | N/A | N/A | N/A | N/A | N/A | Initial Issue | 2019-05-04
J0231.6235 | ONELOCK TI, MULTIAXIAL SCREW DIA 6.25MM X LENGTH 35MM, 6MM SYSTEM | Assembly | N/A | N/A | N/A | N/A | N/A | Initial Issue | 2019-05-04
J0231.6240 | ONELOCK TI, MULTIAXIAL SCREW DIA 6.25MM X LENGTH 40MM, 6MM SYSTEM | Assembly | N/A | N/A | N/A | N/A | N/A | Initial Issue | 2019-05-04
J0231.6245 | ONELOCK TI, MULTIAXIAL SCREW DIA 6.25MM X LENGTH 45MM, 6MM SYSTEM | Assembly | N/A | N/A | N/A | N/A | N/A | Initial Issue | 2019-05-04
J0231.6250 | ONELOCK TI, MULTIAXIAL SCREW DIA 6.25MM X LENGTH 50MM, 6MM SYSTEM | Assembly | N/A | N/A | N/A | N/A | N/A | Initial Issue | 2019-05-04
J0231.6255 | ONELOCK TI, MULTIAXIAL SCREW DIA 6.25MM X LENGTH 55MM , 6MM SYSTEM | Assembly | N/A | N/A | N/A | N/A | N/A | Initial Issue | 2019-05-04
J0231.6260 | ONELOCK TI, MULTIAXIAL SCREW DIA 6.25MM X LENGTH 60MM , 6MM SYSTEM | Assembly | N/A | N/A | N/A | N/A | N/A | Initial Issue | 2019-05-04
J0231.7000.01 | ONELOCK TI, MULTIAXIAL, REDUCTION SCREW DIA 7.00MM, SHAFT, _____________ MM LONG | RTI01RS80 | N/A | N/A | ROUND BAR Dia. 8mm (+0/-0.02mm) IN TITANIUM ALLOY Ti6AL4V - ELI GRADE CONFORMING TO ASTM F 136 - 11 | N/A | N/A | Initial Issue | 2019-05-04
J0231.7020 | ONELOCK TI, MULTIAXIAL SCREW DIA 7.00MM X LENGTH 20MM, 6MM SYSTEM | Assembly | N/A | N/A | N/A | N/A | N/A | Initial Issue | 2019-05-04
J0231.7020.01 | ONELOCK TI, MULTIAXIAL, REDUCTION SCREW DIA 7.00MM, SHAFT, 20 / 25MM LONG | RTI01RS80 | N/A | N/A | ROUND BAR Dia. 8mm (+0/-0.02mm) IN TITANIUM ALLOY Ti6AL4V - ELI GRADE CONFORMING TO ASTM F 136 - 11 | N/A | N/A | Initial Issue | 2019-05-04
J0231.7025 | ONELOCK TI, MULTIAXIAL SCREW DIA 7.00MM X LENGTH 25MM, 6MM SYSTEM | Assembly | N/A | N/A | N/A | N/A | N/A | Initial Issue | 2019-05-04
J0231.7030 | ONELOCK TI, MULTIAXIAL SCREW DIA 7.00MM X LENGTH 30MM, 6MM SYSTEM | Assembly | N/A | N/A | N/A | N/A | N/A | Initial Issue | 2019-05-04
J0231.7035 | ONELOCK TI, MULTIAXIAL SCREW DIA 7.00MM X LENGTH 35MM, 6MM SYSTEM | Assembly | N/A | N/A | N/A | N/A | N/A | Initial Issue | 2019-05-04
J0231.7040 | ONELOCK TI, MULTIAXIAL SCREW DIA 7.00MM X LENGTH 40MM, 6MM SYSTEM | Assembly | N/A | N/A | N/A | N/A | N/A | Initial Issue | 2019-05-04
J0231.7045 | ONELOCK TI, MULTIAXIAL SCREW DIA 7.00MM X LENGTH 45MM, 6MM SYSTEM | Assembly | N/A | N/A | N/A | N/A | N/A | Initial Issue | 2019-05-04
J0231.7050 | ONELOCK TI, MULTIAXIAL SCREW DIA 7.00MM X LENGTH 50MM, 6MM SYSTEM | Assembly | N/A | N/A | N/A | N/A | N/A | Initial Issue | 2019-05-04
J0231.7055 | ONELOCK TI, MULTIAXIAL SCREW DIA 7.00MM X LENGTH 55MM , 6MM SYSTEM | Assembly | N/A | N/A | N/A | N/A | N/A | Initial Issue | 2019-05-04
J0231.7060 | ONELOCK TI, MULTIAXIAL SCREW DIA 7.00MM X LENGTH 60MM, 6MM SYSTEM | Assembly | N/A | N/A | N/A | N/A | N/A | Initial Issue | 2019-05-04
J0232.0000.01 | ONELOCK TI, REDUCTION SCREW DIA 4.50, 5.50MM, CAP | RTI01RS014 | N/A | N/A | Round Bar, Dia- 14mm (+0.00/-0.02) Titanium Alloy Ti6AL4V – ELI Grade, Conforming To ASTM F 136 | N/A | N/A | Initial Issue | 2019-05-04
J0232.0000.02 | ONELOCK TI, REDUCTION SCREW DIA 6.25, 7.00MM, CAP | RTI01RS014 | N/A | N/A | Round Bar, Dia- 14mm (+0.00/-0.02) Titanium Alloy Ti6AL4V – ELI Grade, Conforming To ASTM F 136 | N/A | N/A | Initial Issue | 2019-05-04
J0232.4520 | ONELOCK TI, REDUCTION SCREW, DIA 4.50MM X 20MM LENGTH, 6MM SYSTEM | Assembly | N/A | N/A | N/A | N/A | N/A | Initial Issue | 2019-05-04
J0232.4525 | ONELOCK TI, REDUCTION SCREW, DIA 4.50MM X 25MM LENGTH, 6MM SYSTEM | Assembly | N/A | N/A | N/A | N/A | N/A | Initial Issue | 2019-05-04
J0232.4530 | ONELOCK TI, REDUCTION SCREW, DIA 4.50MM X 30MM LENGTH, 6MM SYSTEM | Assembly | N/A | N/A | N/A | N/A | N/A | Initial Issue | 2019-05-04
J0232.4535 | ONELOCK TI, REDUCTION SCREW, DIA 4.50MM X 35MM LENGTH, 6MM SYSTEM | Assembly | N/A | N/A | N/A | N/A | N/A | Initial Issue | 2019-05-04
J0232.4540 | ONELOCK TI, REDUCTION SCREW, DIA 4.50MM X 40MM LENGTH, 6MM SYSTEM | Assembly | N/A | N/A | N/A | N/A | N/A | Initial Issue | 2019-05-04
J0232.4545 | ONELOCK TI, REDUCTION SCREW, DIA 4.50MM X 45MM LENGTH, 6MM SYSTEM | Assembly | N/A | N/A | N/A | N/A | N/A | Initial Issue | 2019-05-04
J0232.4550 | ONELOCK TI, REDUCTION SCREW, DIA 4.50MM X 50MM LENGTH, 6MM SYSTEM | Assembly | N/A | N/A | N/A | N/A | N/A | Initial Issue | 2019-05-04
J0232.4555 | ONELOCK TI, REDUCTION SCREW, DIA 4.50MM X 55MM LENGTH, 6MM SYSTEM | Assembly | N/A | N/A | N/A | N/A | N/A | Initial Issue | 2019-05-04
J0232.4560 | ONELOCK TI, REDUCTION SCREW, DIA 4.50MM X 60MM LENGTH, 6MM SYSTEM | Assembly | N/A | N/A | N/A | N/A | N/A | Initial Issue | 2019-05-04
J0232.5520 | ONELOCK TI, REDUCTION SCREW, DIA 5.50MM X 20MM LENGTH, 6MM SYSTEM | Assembly | N/A | N/A | N/A | N/A | N/A | Initial Issue | 2019-05-04
J0232.5525 | ONELOCK TI, REDUCTION SCREW, DIA 5.50MM X 25MM LENGTH, 6MM SYSTEM | Assembly | N/A | N/A | N/A | N/A | N/A | Initial Issue | 2019-05-04
J0232.5530 | ONELOCK TI, REDUCTION SCREW, DIA 5.50MM X 30MM LENGTH, 6MM SYSTEM | Assembly | N/A | N/A | N/A | N/A | N/A | Initial Issue | 2019-05-04
J0232.5535 | ONELOCK TI, REDUCTION SCREW, DIA 5.50MM X 35MM LENGTH, 6MM SYSTEM | Assembly | N/A | N/A | N/A | N/A | N/A | Initial Issue | 2019-05-04
J0232.5540 | ONELOCK TI, REDUCTION SCREW, DIA 5.50MM X 40MM LENGTH, 6MM SYSTEM | Assembly | N/A | N/A | N/A | N/A | N/A | Initial Issue | 2019-05-04
J0232.5545 | ONELOCK TI, REDUCTION SCREW, DIA 5.50MM X 45MM LENGTH, 6MM SYSTEM | Assembly | N/A | N/A | N/A | N/A | N/A | Initial Issue | 2019-05-04
J0232.5550 | ONELOCK TI, REDUCTION SCREW, DIA 5.50MM X 50MM LENGTH, 6MM SYSTEM | Assembly | N/A | N/A | N/A | N/A | N/A | Initial Issue | 2019-05-04
J0232.5555 | ONELOCK TI, REDUCTION SCREW, DIA 5.50MM X 55MM LENGTH, 6MM SYSTEM | Assembly | N/A | N/A | N/A | N/A | N/A | Initial Issue | 2019-05-04
J0232.5560 | ONELOCK TI, REDUCTION SCREW, DIA 5.50MM X 60MM LENGTH, 6MM SYSTEM | Assembly | N/A | N/A | N/A | N/A | N/A | Initial Issue | 2019-05-04
J0232.6220 | ONELOCK TI, REDUCTION SCREW, DIA 6.25MM X 20MM LENGTH, 6MM SYSTEM | Assembly | N/A | N/A | N/A | N/A | N/A | Initial Issue | 2019-05-04
J0232.6225 | ONELOCK TI, REDUCTION SCREW, DIA 6.25MM X 25MM LENGTH, 6MM SYSTEM | Assembly | N/A | N/A | N/A | N/A | N/A | Initial Issue | 2019-05-04
J0232.6230 | ONELOCK TI, REDUCTION SCREW, DIA 6.25MM X 30MM LENGTH, 6MM SYSTEM | Assembly | N/A | N/A | N/A | N/A | N/A | Initial Issue | 2019-05-04
J0232.6235 | ONELOCK TI, REDUCTION SCREW, DIA 6.25MM X 35MM LENGTH, 6MM SYSTEM | Assembly | N/A | N/A | N/A | N/A | N/A | Initial Issue | 2019-05-04
J0232.6240 | ONELOCK TI, REDUCTION SCREW, DIA 6.25MM X 40MM LENGTH, 6MM SYSTEM | Assembly | N/A | N/A | N/A | N/A | N/A | Initial Issue | 2019-05-04
J0232.6245 | ONELOCK TI, REDUCTION SCREW, DIA 6.25MM X 45MM LENGTH, 6MM SYSTEM | Assembly | N/A | N/A | N/A | N/A | N/A | Initial Issue | 2019-05-04
J0232.6250 | ONELOCK TI, REDUCTION SCREW, DIA 6.25MM X 50MM LENGTH, 6MM SYSTEM | Assembly | N/A | N/A | N/A | N/A | N/A | Initial Issue | 2019-05-04
J0232.6255 | ONELOCK TI, REDUCTION SCREW, DIA 6.25MM X 55MM LENGTH, 6MM SYSTEM | Assembly | N/A | N/A | N/A | N/A | N/A | Initial Issue | 2019-05-04
J0232.6260 | ONELOCK TI, REDUCTION SCREW, DIA 6.25MM X 60MM LENGTH, 6MM SYSTEM | Assembly | N/A | N/A | N/A | N/A | N/A | Initial Issue | 2019-05-04
J0232.7020 | ONELOCK TI, REDUCTION SCREW, DIA 7.00MM X 20MM LENGTH, 6MM SYSTEM | Assembly | N/A | N/A | N/A | N/A | N/A | Initial Issue | 2019-05-04
J0232.7025 | ONELOCK TI, REDUCTION SCREW, DIA 7.00MM X 25MM LENGTH, 6MM SYSTEM | Assembly | N/A | N/A | N/A | N/A | N/A | Initial Issue | 2019-05-04
J0232.7030 | ONELOCK TI, REDUCTION SCREW, DIA 7.00MM X 30MM LENGTH, 6MM SYSTEM | Assembly | N/A | N/A | N/A | N/A | N/A | Initial Issue | 2019-05-04
J0232.7035 | ONELOCK TI, REDUCTION SCREW, DIA 7.00MM X 35MM LENGTH, 6MM SYSTEM | Assembly | N/A | N/A | N/A | N/A | N/A | Initial Issue | 2019-05-04
J0232.7040 | ONELOCK TI, REDUCTION SCREW, DIA 7.00MM X 40MM LENGTH, 6MM SYSTEM | Assembly | N/A | N/A | N/A | N/A | N/A | Initial Issue | 2019-05-04
J0232.7045 | ONELOCK TI, REDUCTION SCREW, DIA 7.00MM X 45MM LENGTH, 6MM SYSTEM | Assembly | N/A | N/A | N/A | N/A | N/A | Initial Issue | 2019-05-04
J0232.7050 | ONELOCK TI, REDUCTION SCREW, DIA 7.00MM X 50MM LENGTH, 6MM SYSTEM | Assembly | N/A | N/A | N/A | N/A | N/A | Initial Issue | 2019-05-04
J0232.7055 | ONELOCK TI, REDUCTION SCREW, DIA 7.00MM X 55MM LENGTH, 6MM SYSTEM | Assembly | N/A | N/A | N/A | N/A | N/A | Initial Issue | 2019-05-04
J0232.7060 | ONELOCK TI, REDUCTION SCREW, DIA 7.00MM X 60MM LENGTH, 6MM SYSTEM | Assembly | N/A | N/A | N/A | N/A | N/A | Initial Issue | 2019-05-04
J0233.4525 | ONELOCK TI, MONOAXIAL SCREW DIA 4.50MM X LENGTH 25MM, 6MM SYSTEM, DUALTHREAD | RTI01RS014 | N/A | N/A | Round Bar, Dia- 14mm (+0.00/-0.02) Titanium Alloy Ti6AL4V – ELI Grade, Conforming To ASTM F 136 | N/A | N/A | Initial Issue | 2019-05-04
J0233.4530 | ONELOCK TI, MONOAXIAL SCREW DIA 4.50MM X LENGTH 30MM, 6MM SYSTEM, DUALTHREAD | RTI01RS014 | N/A | N/A | Round Bar, Dia- 14mm (+0.00/-0.02) Titanium Alloy Ti6AL4V – ELI Grade, Conforming To ASTM F 136 | N/A | N/A | Initial Issue | 2019-05-04
J0233.4535 | ONELOCK TI, MONOAXIAL SCREW DIA 4.50MM X LENGTH 35MM, 6MM SYSTEM, DUALTHREAD | RTI01RS014 | N/A | N/A | Round Bar, Dia- 14mm (+0.00/-0.02) Titanium Alloy Ti6AL4V – ELI Grade, Conforming To ASTM F 136 | N/A | N/A | Initial Issue | 2019-05-04
J0233.4540 | ONELOCK TI, MONOAXIAL SCREW DIA 4.50MM X LENGTH 40MM, 6MM SYSTEM, DUALTHREAD | RTI01RS014 | N/A | N/A | Round Bar, Dia- 14mm (+0.00/-0.02) Titanium Alloy Ti6AL4V – ELI Grade, Conforming To ASTM F 136 | N/A | N/A | Initial Issue | 2019-05-04
J0233.4545 | ONELOCK TI, MONOAXIAL SCREW DIA 4.50MM X LENGTH 45MM, 6MM SYSTEM, DUALTHREAD | RTI01RS014 | N/A | N/A | Round Bar, Dia- 14mm (+0.00/-0.02) Titanium Alloy Ti6AL4V – ELI Grade, Conforming To ASTM F 136 | N/A | N/A | Initial Issue | 2019-05-04
J0233.4550 | ONELOCK TI, MONOAXIAL SCREW DIA 4.50MM X LENGTH 50MM, 6MM SYSTEM, DUALTHREAD | RTI01RS014 | N/A | N/A | Round Bar, Dia- 14mm (+0.00/-0.02) Titanium Alloy Ti6AL4V – ELI Grade, Conforming To ASTM F 136 | N/A | N/A | Initial Issue | 2019-05-04
J0233.5525 | ONELOCK TI, MONOAXIAL SCREW DIA 5.50MM X LENGTH 25MM, 6MM SYSTEM, DUALTHREAD | RTI01RS014 | N/A | N/A | Round Bar, Dia- 14mm (+0.00/-0.02) Titanium Alloy Ti6AL4V – ELI Grade, Conforming To ASTM F 136 | N/A | N/A | Initial Issue | 2019-05-04
J0233.5530 | ONELOCK TI, MONOAXIAL SCREW DIA 5.50MM X LENGTH 30MM, 6MM SYSTEM, DUALTHREAD | RTI01RS014 | N/A | N/A | Round Bar, Dia- 14mm (+0.00/-0.02) Titanium Alloy Ti6AL4V – ELI Grade, Conforming To ASTM F 136 | N/A | N/A | Initial Issue | 2019-05-04
J0233.5535 | ONELOCK TI, MONOAXIAL SCREW DIA 5.50MM X LENGTH 35MM, 6MM SYSTEM, DUALTHREAD | RTI01RS014 | N/A | N/A | Round Bar, Dia- 14mm (+0.00/-0.02) Titanium Alloy Ti6AL4V – ELI Grade, Conforming To ASTM F 136 | N/A | N/A | Initial Issue | 2019-05-04
J0233.5540 | ONELOCK TI, MONOAXIAL SCREW DIA 5.50MM X LENGTH 40MM, 6MM SYSTEM, DUALTHREAD | RTI01RS014 | N/A | N/A | Round Bar, Dia- 14mm (+0.00/-0.02) Titanium Alloy Ti6AL4V – ELI Grade, Conforming To ASTM F 136 | N/A | N/A | Initial Issue | 2019-05-04
J0233.5545 | ONELOCK TI, MONOAXIAL SCREW DIA 5.50MM X LENGTH 45MM, 6MM SYSTEM, DUALTHREAD | RTI01RS014 | N/A | N/A | Round Bar, Dia- 14mm (+0.00/-0.02) Titanium Alloy Ti6AL4V – ELI Grade, Conforming To ASTM F 136 | N/A | N/A | Initial Issue | 2019-05-04
J0233.5550 | ONELOCK TI, MONOAXIAL SCREW DIA 5.50MM X LENGTH 50MM, 6MM SYSTEM, DUALTHREAD | RTI01RS014 | N/A | N/A | Round Bar, Dia- 14mm (+0.00/-0.02) Titanium Alloy Ti6AL4V – ELI Grade, Conforming To ASTM F 136 | N/A | N/A | Initial Issue | 2019-05-04
J0233.6225 | ONELOCK TI, MONOAXIAL SCREW DIA 6.25MM X LENGTH 25MM, 6MM SYSTEM, DUALTHREAD | RTI01RS014 | N/A | N/A | Round Bar, Dia- 14mm (+0.00/-0.02) Titanium Alloy Ti6AL4V – ELI Grade, Conforming To ASTM F 136 | N/A | N/A | Initial Issue | 2019-05-04
J0233.6230 | ONELOCK TI, MONOAXIAL SCREW DIA 6.25MM X LENGTH 30MM, 6MM SYSTEM, DUALTHREAD | RTI01RS014 | N/A | N/A | Round Bar, Dia- 14mm (+0.00/-0.02) Titanium Alloy Ti6AL4V – ELI Grade, Conforming To ASTM F 136 | N/A | N/A | Initial Issue | 2019-05-04
J0233.6235 | ONELOCK TI, MONOAXIAL SCREW DIA 6.25MM X LENGTH 35MM, 6MM SYSTEM, DUALTHREAD | RTI01RS014 | N/A | N/A | Round Bar, Dia- 14mm (+0.00/-0.02) Titanium Alloy Ti6AL4V – ELI Grade, Conforming To ASTM F 136 | N/A | N/A | Initial Issue | 2019-05-04
J0233.6240 | ONELOCK TI, MONOAXIAL SCREW DIA 6.25MM X LENGTH 40MM, 6MM SYSTEM, DUALTHREAD | RTI01RS014 | N/A | N/A | Round Bar, Dia- 14mm (+0.00/-0.02) Titanium Alloy Ti6AL4V – ELI Grade, Conforming To ASTM F 136 | N/A | N/A | Initial Issue | 2019-05-04
J0233.6245 | ONELOCK TI, MONOAXIAL SCREW DIA 6.25MM X LENGTH 45MM, 6MM SYSTEM, DUALTHREAD | RTI01RS014 | N/A | N/A | Round Bar, Dia- 14mm (+0.00/-0.02) Titanium Alloy Ti6AL4V – ELI Grade, Conforming To ASTM F 136 | N/A | N/A | Initial Issue | 2019-05-04
J0233.6250 | ONELOCK TI, MONOAXIAL SCREW DIA 6.25MM X LENGTH 50MM, 6MM SYSTEM, DUALTHREAD | RTI01RS014 | N/A | N/A | Round Bar, Dia- 14mm (+0.00/-0.02) Titanium Alloy Ti6AL4V – ELI Grade, Conforming To ASTM F 136 | N/A | N/A | Initial Issue | 2019-05-04
J0233.7030 | ONELOCK TI, MONOAXIAL SCREW DIA 7.00MM X LENGTH 30MM, 6MM SYSTEM, DUALTHREAD | RTI01RS014 | N/A | N/A | Round Bar, Dia- 14mm (+0.00/-0.02) Titanium Alloy Ti6AL4V – ELI Grade, Conforming To ASTM F 136 | N/A | N/A | Initial Issue | 2019-05-04
J0233.7035 | ONELOCK TI, MONOAXIAL SCREW DIA 7.00MM X LENGTH 35MM, 6MM SYSTEM, DUALTHREAD | RTI01RS014 | N/A | N/A | Round Bar, Dia- 14mm (+0.00/-0.02) Titanium Alloy Ti6AL4V – ELI Grade, Conforming To ASTM F 136 | N/A | N/A | Initial Issue | 2019-05-04
J0233.7040 | ONELOCK TI, MONOAXIAL SCREW DIA 7.00MM X LENGTH 40MM, 6MM SYSTEM, DUALTHREAD | RTI01RS014 | N/A | N/A | Round Bar, Dia- 14mm (+0.00/-0.02) Titanium Alloy Ti6AL4V – ELI Grade, Conforming To ASTM F 136 | N/A | N/A | Initial Issue | 2019-05-04
J0233.7045 | ONELOCK TI, MONOAXIAL SCREW DIA 7.00MM X LENGTH 45MM, 6MM SYSTEM, DUALTHREAD | RTI01RS014 | N/A | N/A | Round Bar, Dia- 14mm (+0.00/-0.02) Titanium Alloy Ti6AL4V – ELI Grade, Conforming To ASTM F 136 | N/A | N/A | Initial Issue | 2019-05-04
J0233.7050 | ONELOCK TI, MONOAXIAL SCREW DIA 7.00MM X LENGTH 50MM, 6MM SYSTEM, DUALTHREAD | RTI01RS014 | N/A | N/A | Round Bar, Dia- 14mm (+0.00/-0.02) Titanium Alloy Ti6AL4V – ELI Grade, Conforming To ASTM F 136 | N/A | N/A | Initial Issue | 2019-05-04
J0234.4500.01 | ONELOCK TI, MULTIAXIAL, REDUCTION SCREW DIA 4.50MM, SHAFT, _____________ MM LONG, DUALTHREAD | RTI01RS80 | N/A | N/A | ROUND BAR Dia. 8mm (+0/-0.02mm) IN TITANIUM ALLOY Ti6AL4V - ELI GRADE CONFORMING TO ASTM F 136 - 11 | N/A | N/A | Initial Issue | 2019-05-04
J0234.4520 | ONELOCK TI, MULTIAXIAL SCREW DIA 4.50MM X LENGTH 20MM, 6MM SYSTEM, DUALTHREAD | Assembly | N/A | N/A | N/A | N/A | N/A | Initial Issue | 2019-05-04
J0234.4520.01 | ONELOCK TI, MULTIAXIAL, REDUCTION SCREW DIA 4.50MM, SHAFT, _____________ MM LONG, DUALTHREAD | RTI01RS80 | N/A | N/A | ROUND BAR Dia. 8mm (+0/-0.02mm) IN TITANIUM ALLOY Ti6AL4V - ELI GRADE CONFORMING TO ASTM F 136 - 11 | N/A | N/A | Initial Issue | 2019-05-04
J0234.4525 | ONELOCK TI, MULTIAXIAL SCREW DIA 4.50MM X LENGTH 25MM, 6MM SYSTEM, DUALTHREAD | Assembly | N/A | N/A | N/A | N/A | N/A | Initial Issue | 2019-05-04
J0234.4530 | ONELOCK TI, MULTIAXIAL SCREW DIA 4.50MM X LENGTH 30MM, 6MM SYSTEM, DUALTHREAD | Assembly | N/A | N/A | N/A | N/A | N/A | Initial Issue | 2019-05-04
J0234.4535 | ONELOCK TI, MULTIAXIAL SCREW DIA 4.50MM X LENGTH 35MM, 6MM SYSTEM, DUALTHREAD | Assembly | N/A | N/A | N/A | N/A | N/A | Initial Issue | 2019-05-04
J0234.4540 | ONELOCK TI, MULTIAXIAL SCREW DIA 4.50MM X LENGTH 40MM, 6MM SYSTEM, DUALTHREAD | Assembly | N/A | N/A | N/A | N/A | N/A | Initial Issue | 2019-05-04
J0234.4545 | ONELOCK TI, MULTIAXIAL SCREW DIA 4.50MM X LENGTH 45MM, 6MM SYSTEM, DUALTHREAD | Assembly | N/A | N/A | N/A | N/A | N/A | Initial Issue | 2019-05-04
J0234.4550 | ONELOCK TI, MULTIAXIAL SCREW DIA 4.50MM X LENGTH 50MM, 6MM SYSTEM, DUALTHREAD | Assembly | N/A | N/A | N/A | N/A | N/A | Initial Issue | 2019-05-04
J0234.4555 | ONELOCK TI, MULTIAXIAL SCREW DIA 4.50MM X LENGTH 55MM, 6MM SYSTEM, DUALTHREAD | Assembly | N/A | N/A | N/A | N/A | N/A | Initial Issue | 2019-05-04
J0234.4560 | ONELOCK TI, MULTIAXIAL SCREW DIA 4.50MM X LENGTH 60MM, 6MM SYSTEM, DUALTHREAD | Assembly | N/A | N/A | N/A | N/A | N/A | Initial Issue | 2019-05-04
J0234.5500.01 | ONELOCK TI, MULTIAXIAL, REDUCTION SCREW DIA 5.50MM, SHAFT, _____________ MM LONG, DUALTHREAD | RTI01RS80 | N/A | N/A | ROUND BAR Dia. 8mm (+0/-0.02mm) IN TITANIUM ALLOY Ti6AL4V - ELI GRADE CONFORMING TO ASTM F 136 - 11 | N/A | N/A | Initial Issue | 2019-05-04
J0234.5520 | ONELOCK TI, MULTIAXIAL SCREW DIA 5.50MM X LENGTH 20MM, 6MM SYSTEM, DUALTHREAD | Assembly | N/A | N/A | N/A | N/A | N/A | Initial Issue | 2019-05-04
J0234.5520.01 | ONELOCK TI, MULTIAXIAL, REDUCTION SCREW DIA 5.50MM, SHAFT, _____________ MM LONG, DUALTHREAD | RTI01RS80 | N/A | N/A | ROUND BAR Dia. 8mm (+0/-0.02mm) IN TITANIUM ALLOY Ti6AL4V - ELI GRADE CONFORMING TO ASTM F 136 - 11 | N/A | N/A | Initial Issue | 2019-05-04
J0234.5525 | ONELOCK TI, MULTIAXIAL SCREW DIA 5.50MM X LENGTH 25MM, 6MM SYSTEM, DUALTHREAD | Assembly | N/A | N/A | N/A | N/A | N/A | Initial Issue | 2019-05-04
J0234.5530 | ONELOCK TI, MULTIAXIAL SCREW DIA 5.50MM X LENGTH 30MM, 6MM SYSTEM, DUALTHREAD | Assembly | N/A | N/A | N/A | N/A | N/A | Initial Issue | 2019-05-04
J0234.5535 | ONELOCK TI, MULTIAXIAL SCREW DIA 5.50MM X LENGTH 35MM, 6MM SYSTEM, DUALTHREAD | Assembly | N/A | N/A | N/A | N/A | N/A | Initial Issue | 2019-05-04
J0234.5540 | ONELOCK TI, MULTIAXIAL SCREW DIA 5.50MM X LENGTH 40MM, 6MM SYSTEM, DUALTHREAD | Assembly | N/A | N/A | N/A | N/A | N/A | Initial Issue | 2019-05-04
J0234.5545 | ONELOCK TI, MULTIAXIAL SCREW DIA 5.50MM X LENGTH 45MM, 6MM SYSTEM, DUALTHREAD | Assembly | N/A | N/A | N/A | N/A | N/A | Initial Issue | 2019-05-04
J0234.5550 | ONELOCK TI, MULTIAXIAL SCREW DIA 5.50MM X LENGTH 50MM, 6MM SYSTEM, DUALTHREAD | Assembly | N/A | N/A | N/A | N/A | N/A | Initial Issue | 2019-05-04
J0234.5555 | ONELOCK TI, MULTIAXIAL SCREW DIA 5.50MM X LENGTH 55MM, 6MM SYSTEM, DUALTHREAD | Assembly | N/A | N/A | N/A | N/A | N/A | Initial Issue | 2019-05-04
J0234.5560 | ONELOCK TI, MULTIAXIAL SCREW DIA 5.50MM X LENGTH 60MM, 6MM SYSTEM, DUALTHREAD | Assembly | N/A | N/A | N/A | N/A | N/A | Initial Issue | 2019-05-04
J0234.6200.01 | ONELOCK TI, MULTIAXIAL, REDUCTION SCREW DIA 6.25MM, SHAFT, 20/ 25/ 30 / 35 / 40 / 45 / 50 / 55 / 60MM LONG, DUALTHREAD | RTI01RS80 | N/A | N/A | ROUND BAR Dia. 8mm (+0/-0.02mm) IN TITANIUM ALLOY Ti6AL4V - ELI GRADE CONFORMING TO ASTM F 136 - 11 | N/A | N/A | Initial Issue | 2019-05-04
J0234.6220 | ONELOCK TI, MULTIAXIAL SCREW DIA 6.25MM X LENGTH 20MM, 6MM SYSTEM, DUALTHREAD | Assembly | N/A | N/A | N/A | N/A | N/A | Initial Issue | 2019-05-04
J0234.6225 | ONELOCK TI, MULTIAXIAL SCREW DIA 6.25MM X LENGTH 25MM, 6MM SYSTEM, DUALTHREAD | Assembly | N/A | N/A | N/A | N/A | N/A | Initial Issue | 2019-05-04
J0234.6230 | ONELOCK TI, MULTIAXIAL SCREW DIA 6.25MM X LENGTH 30MM, 6MM SYSTEM, DUALTHREAD | Assembly | N/A | N/A | N/A | N/A | N/A | Initial Issue | 2019-05-04
J0234.6235 | ONELOCK TI, MULTIAXIAL SCREW DIA 6.25MM X LENGTH 35MM, 6MM SYSTEM, DUALTHREAD | Assembly | N/A | N/A | N/A | N/A | N/A | Initial Issue | 2019-05-04
J0234.6240 | ONELOCK TI, MULTIAXIAL SCREW DIA 6.25MM X LENGTH 40MM, 6MM SYSTEM, DUALTHREAD | Assembly | N/A | N/A | N/A | N/A | N/A | Initial Issue | 2019-05-04
J0234.6245 | ONELOCK TI, MULTIAXIAL SCREW DIA 6.25MM X LENGTH 45MM, 6MM SYSTEM, DUALTHREAD | Assembly | N/A | N/A | N/A | N/A | N/A | Initial Issue | 2019-05-04
J0234.6250 | ONELOCK TI, MULTIAXIAL SCREW DIA 6.25MM X LENGTH 50MM, 6MM SYSTEM, DUALTHREAD | Assembly | N/A | N/A | N/A | N/A | N/A | Initial Issue | 2019-05-04
J0234.6255 | ONELOCK TI, MULTIAXIAL SCREW DIA 6.25MM X LENGTH 55MM , 6MM SYSTEM, DUALTHREAD | Assembly | N/A | N/A | N/A | N/A | N/A | Initial Issue | 2019-05-04
J0234.6260 | ONELOCK TI, MULTIAXIAL SCREW DIA 6.25MM X LENGTH 60MM , 6MM SYSTEM, DUALTHREAD | Assembly | N/A | N/A | N/A | N/A | N/A | Initial Issue | 2019-05-04
J0234.6270 | ONELOCK TI, MULTIAXIAL SCREW DIA 6.25MM X LENGTH 70MM , 6MM SYSTEM, DUALTHREAD | Assembly | N/A | N/A | N/A | N/A | N/A | Initial Issue | 2019-05-04
J0234.6280 | ONELOCK TI, MULTIAXIAL SCREW DIA 6.25MM X LENGTH 80MM , 6MM SYSTEM, DUALTHREAD | Assembly | N/A | N/A | N/A | N/A | N/A | Initial Issue | 2019-05-04
J0234.7000.01 | ONELOCK TI, MULTIAXIAL, REDUCTION SCREW DIA 7.00MM, SHAFT, 20/ 25/ 30 / 35 / 40 / 45 / 50 / 55 / 60MM LONG, DUALTHREAD | RTI01RS80 | N/A | N/A | ROUND BAR Dia. 8mm (+0/-0.02mm) IN TITANIUM ALLOY Ti6AL4V - ELI GRADE CONFORMING TO ASTM F 136 - 11 | N/A | N/A | Initial Issue | 2019-05-04
J0234.7020 | ONELOCK TI, MULTIAXIAL SCREW DIA 7.00MM X LENGTH 20MM, 6MM SYSTEM, DUALTHREAD | Assembly | N/A | N/A | N/A | N/A | N/A | Initial Issue | 2019-05-04
J0234.7025 | ONELOCK TI, MULTIAXIAL SCREW DIA 7.00MM X LENGTH 25MM, 6MM SYSTEM, DUALTHREAD | Assembly | N/A | N/A | N/A | N/A | N/A | Initial Issue | 2019-05-04
J0234.7030 | ONELOCK TI, MULTIAXIAL SCREW DIA 7.00MM X LENGTH 30MM, 6MM SYSTEM, DUALTHREAD | Assembly | N/A | N/A | N/A | N/A | N/A | Initial Issue | 2019-05-04
J0234.7035 | ONELOCK TI, MULTIAXIAL SCREW DIA 7.00MM X LENGTH 35MM, 6MM SYSTEM, DUALTHREAD | Assembly | N/A | N/A | N/A | N/A | N/A | Initial Issue | 2019-05-04
J0234.7040 | ONELOCK TI, MULTIAXIAL SCREW DIA 7.00MM X LENGTH 40MM, 6MM SYSTEM, DUALTHREAD | Assembly | N/A | N/A | N/A | N/A | N/A | Initial Issue | 2019-05-04
J0234.7045 | ONELOCK TI, MULTIAXIAL SCREW DIA 7.00MM X LENGTH 45MM, 6MM SYSTEM, DUALTHREAD | Assembly | N/A | N/A | N/A | N/A | N/A | Initial Issue | 2019-05-04
J0234.7050 | ONELOCK TI, MULTIAXIAL SCREW DIA 7.00MM X LENGTH 50MM, 6MM SYSTEM, DUALTHREAD | Assembly | N/A | N/A | N/A | N/A | N/A | Initial Issue | 2019-05-04
J0234.7055 | ONELOCK TI, MULTIAXIAL SCREW DIA 7.00MM X LENGTH 55MM , 6MM SYSTEM, DUALTHREAD | Assembly | N/A | N/A | N/A | N/A | N/A | Initial Issue | 2019-05-04
J0234.7060 | ONELOCK TI, MULTIAXIAL SCREW DIA 7.00MM X LENGTH 60MM, 6MM SYSTEM, DUALTHREAD | Assembly | N/A | N/A | N/A | N/A | N/A | Initial Issue | 2019-05-04
J0235.4520 | ONELOCK TI, REDUCTION SCREW, DIA 4.50MM X 20MM LENGTH, 6MM SYSTEM, DUALTHREAD | Assembly | N/A | N/A | N/A | N/A | N/A | Initial Issue | 2019-05-04
J0235.4525 | ONELOCK TI, REDUCTION SCREW, DIA 4.50MM X 25MM LENGTH, 6MM SYSTEM, DUALTHREAD | Assembly | N/A | N/A | N/A | N/A | N/A | Initial Issue | 2019-05-04
J0235.4530 | ONELOCK TI, REDUCTION SCREW, DIA 4.50MM X 30MM LENGTH, 6MM SYSTEM, DUALTHREAD | Assembly | N/A | N/A | N/A | N/A | N/A | Initial Issue | 2019-05-04
J0235.4535 | ONELOCK TI, REDUCTION SCREW, DIA 4.50MM X 35MM LENGTH, 6MM SYSTEM, DUALTHREAD | Assembly | N/A | N/A | N/A | N/A | N/A | Initial Issue | 2019-05-04
J0235.4540 | ONELOCK TI, REDUCTION SCREW, DIA 4.50MM X 40MM LENGTH, 6MM SYSTEM, DUALTHREAD | Assembly | N/A | N/A | N/A | N/A | N/A | Initial Issue | 2019-05-04
J0235.4545 | ONELOCK TI, REDUCTION SCREW, DIA 4.50MM X 45MM LENGTH, 6MM SYSTEM, DUALTHREAD | Assembly | N/A | N/A | N/A | N/A | N/A | Initial Issue | 2019-05-04
J0235.4550 | ONELOCK TI, REDUCTION SCREW, DIA 4.50MM X 50MM LENGTH, 6MM SYSTEM, DUALTHREAD | Assembly | N/A | N/A | N/A | N/A | N/A | Initial Issue | 2019-05-04
J0235.4555 | ONELOCK TI, REDUCTION SCREW, DIA 4.50MM X 55MM LENGTH, 6MM SYSTEM, DUALTHREAD | Assembly | N/A | N/A | N/A | N/A | N/A | Initial Issue | 2019-05-04
J0235.4560 | ONELOCK TI, REDUCTION SCREW, DIA 4.50MM X 60MM LENGTH, 6MM SYSTEM, DUALTHREAD | Assembly | N/A | N/A | N/A | N/A | N/A | Initial Issue | 2019-05-04
J0235.5520 | ONELOCK TI, REDUCTION SCREW, DIA 5.50MM X 20MM LENGTH, 6MM SYSTEM, DUALTHREAD | Assembly | N/A | N/A | N/A | N/A | N/A | Initial Issue | 2019-05-04
J0235.5525 | ONELOCK TI, REDUCTION SCREW, DIA 5.50MM X 25MM LENGTH, 6MM SYSTEM, DUALTHREAD | Assembly | N/A | N/A | N/A | N/A | N/A | Initial Issue | 2019-05-04
J0235.5530 | ONELOCK TI, REDUCTION SCREW, DIA 5.50MM X 30MM LENGTH, 6MM SYSTEM, DUALTHREAD | Assembly | N/A | N/A | N/A | N/A | N/A | Initial Issue | 2019-05-04
J0235.5535 | ONELOCK TI, REDUCTION SCREW, DIA 5.50MM X 35MM LENGTH, 6MM SYSTEM, DUALTHREAD | Assembly | N/A | N/A | N/A | N/A | N/A | Initial Issue | 2019-05-04
J0235.5540 | ONELOCK TI, REDUCTION SCREW, DIA 5.50MM X 40MM LENGTH, 6MM SYSTEM, DUALTHREAD | Assembly | N/A | N/A | N/A | N/A | N/A | Initial Issue | 2019-05-04
J0235.5545 | ONELOCK TI, REDUCTION SCREW, DIA 5.50MM X 45MM LENGTH, 6MM SYSTEM, DUALTHREAD | Assembly | N/A | N/A | N/A | N/A | N/A | Initial Issue | 2019-05-04
J0235.5550 | ONELOCK TI, REDUCTION SCREW, DIA 5.50MM X 50MM LENGTH, 6MM SYSTEM, DUALTHREAD | Assembly | N/A | N/A | N/A | N/A | N/A | Initial Issue | 2019-05-04
J0235.5555 | ONELOCK TI, REDUCTION SCREW, DIA 5.50MM X 55MM LENGTH, 6MM SYSTEM, DUALTHREAD | Assembly | N/A | N/A | N/A | N/A | N/A | Initial Issue | 2019-05-04
J0235.5560 | ONELOCK TI, REDUCTION SCREW, DIA 5.50MM X 60MM LENGTH, 6MM SYSTEM, DUALTHREAD | Assembly | N/A | N/A | N/A | N/A | N/A | Initial Issue | 2019-05-04
J0235.6220 | ONELOCK TI, REDUCTION SCREW, DIA 6.25MM X 20MM LENGTH, 6MM SYSTEM, DUALTHREAD | Assembly | N/A | N/A | N/A | N/A | N/A | Initial Issue | 2019-05-04
J0235.6225 | ONELOCK TI, REDUCTION SCREW, DIA 6.25MM X 25MM LENGTH, 6MM SYSTEM, DUALTHREAD | Assembly | N/A | N/A | N/A | N/A | N/A | Initial Issue | 2019-05-04
J0235.6230 | ONELOCK TI, REDUCTION SCREW, DIA 6.25MM X 30MM LENGTH, 6MM SYSTEM, DUALTHREAD | Assembly | N/A | N/A | N/A | N/A | N/A | Initial Issue | 2019-05-04
J0235.6235 | ONELOCK TI, REDUCTION SCREW, DIA 6.25MM X 35MM LENGTH, 6MM SYSTEM, DUALTHREAD | Assembly | N/A | N/A | N/A | N/A | N/A | Initial Issue | 2019-05-04
J0235.6240 | ONELOCK TI, REDUCTION SCREW, DIA 6.25MM X 40MM LENGTH, 6MM SYSTEM, DUALTHREAD | Assembly | N/A | N/A | N/A | N/A | N/A | Initial Issue | 2019-05-04
J0235.6245 | ONELOCK TI, REDUCTION SCREW, DIA 6.25MM X 45MM LENGTH, 6MM SYSTEM, DUALTHREAD | Assembly | N/A | N/A | N/A | N/A | N/A | Initial Issue | 2019-05-04
J0235.6250 | ONELOCK TI, REDUCTION SCREW, DIA 6.25MM X 50MM LENGTH, 6MM SYSTEM, DUALTHREAD | Assembly | N/A | N/A | N/A | N/A | N/A | Initial Issue | 2019-05-04
J0235.6255 | ONELOCK TI, REDUCTION SCREW, DIA 6.25MM X 55MM LENGTH, 6MM SYSTEM, DUALTHREAD | Assembly | N/A | N/A | N/A | N/A | N/A | Initial Issue | 2019-05-04
J0235.6260 | ONELOCK TI, REDUCTION SCREW, DIA 6.25MM X 60MM LENGTH, 6MM SYSTEM, DUALTHREAD | Assembly | N/A | N/A | N/A | N/A | N/A | Initial Issue | 2019-05-04
J0235.7020 | ONELOCK TI, REDUCTION SCREW, DIA 7.00MM X 20MM LENGTH, 6MM SYSTEM, DUALTHREAD | Assembly | N/A | N/A | N/A | N/A | N/A | Initial Issue | 2019-05-04
J0235.7025 | ONELOCK TI, REDUCTION SCREW, DIA 7.00MM X 25MM LENGTH, 6MM SYSTEM, DUALTHREAD | Assembly | N/A | N/A | N/A | N/A | N/A | Initial Issue | 2019-05-04
J0235.7030 | ONELOCK TI, REDUCTION SCREW, DIA 7.00MM X 30MM LENGTH, 6MM SYSTEM, DUALTHREAD | Assembly | N/A | N/A | N/A | N/A | N/A | Initial Issue | 2019-05-04
J0235.7035 | ONELOCK TI, REDUCTION SCREW, DIA 7.00MM X 35MM LENGTH, 6MM SYSTEM, DUALTHREAD | Assembly | N/A | N/A | N/A | N/A | N/A | Initial Issue | 2019-05-04
J0235.7040 | ONELOCK TI, REDUCTION SCREW, DIA 7.00MM X 40MM LENGTH, 6MM SYSTEM, DUALTHREAD | Assembly | N/A | N/A | N/A | N/A | N/A | Initial Issue | 2019-05-04
J0235.7045 | ONELOCK TI, REDUCTION SCREW, DIA 7.00MM X 45MM LENGTH, 6MM SYSTEM, DUALTHREAD | Assembly | N/A | N/A | N/A | N/A | N/A | Initial Issue | 2019-05-04
J0235.7050 | ONELOCK TI, REDUCTION SCREW, DIA 7.00MM X 50MM LENGTH, 6MM SYSTEM, DUALTHREAD | Assembly | N/A | N/A | N/A | N/A | N/A | Initial Issue | 2019-05-04
J0235.7055 | ONELOCK TI, REDUCTION SCREW, DIA 7.00MM X 55MM LENGTH, 6MM SYSTEM, DUALTHREAD | Assembly | N/A | N/A | N/A | N/A | N/A | Initial Issue | 2019-05-04
J0235.7060 | ONELOCK TI, REDUCTION SCREW, DIA 7.00MM X 60MM LENGTH, 6MM SYSTEM, DUALTHREAD | Assembly | N/A | N/A | N/A | N/A | N/A | Initial Issue | 2019-05-04
J0311.6050 | ONELOCK PLAIN ROD,TITANIUM, HARD, DIA. 6.0MM, LENGTH 50MM | RTI01RS0600 | N/A | N/A | Bar Round Titanium Alloy TI6AL4V-ELI Grade Dia. 06.00mm (+0.00/-0.02) Conforming to ASTM F 136-11 | N/A | N/A | Initial Issue | 2019-05-04
J0311.6060 | ONELOCK PLAIN ROD,TITANIUM, HARD, DIA. 6.0MM, LENGTH 60MM | RTI01RS0600 | N/A | N/A | Bar Round Titanium Alloy TI6AL4V-ELI Grade Dia. 06.00mm (+0.00/-0.02) Conforming to ASTM F 136-11 | N/A | N/A | Initial Issue | 2019-05-04
J0311.6070 | ONELOCK PLAIN ROD,TITANIUM, HARD, DIA. 6.0MM, LENGTH 70MM | RTI01RS0600 | N/A | N/A | Bar Round Titanium Alloy TI6AL4V-ELI Grade Dia. 06.00mm (+0.00/-0.02) Conforming to ASTM F 136-11 | N/A | N/A | Initial Issue | 2019-05-04
J0311.6080 | ONELOCK PLAIN ROD,TITANIUM, HARD, DIA. 6.0MM, LENGTH 80MM | RTI01RS0600 | N/A | N/A | Bar Round Titanium Alloy TI6AL4V-ELI Grade Dia. 06.00mm (+0.00/-0.02) Conforming to ASTM F 136-11 | N/A | N/A | Initial Issue | 2019-05-04
J0311.6090 | ONELOCK PLAIN ROD,TITANIUM, HARD, DIA. 6.0MM, LENGTH 90MM | RTI01RS0600 | N/A | N/A | Bar Round Titanium Alloy TI6AL4V-ELI Grade Dia. 06.00mm (+0.00/-0.02) Conforming to ASTM F 136-11 | N/A | N/A | Initial Issue | 2019-05-04
J0311.6100 | ONELOCK PLAIN ROD,TITANIUM, HARD, DIA. 6.0MM, LENGTH 100MM | RTI01RS0600 | N/A | N/A | Bar Round Titanium Alloy TI6AL4V-ELI Grade Dia. 06.00mm (+0.00/-0.02) Conforming to ASTM F 136-11 | N/A | N/A | Initial Issue | 2019-05-04
J0311.6110 | ONELOCK PLAIN ROD,TITANIUM, HARD, DIA. 6.0MM, LENGTH 110MM | RTI01RS0600 | N/A | N/A | Bar Round Titanium Alloy TI6AL4V-ELI Grade Dia. 06.00mm (+0.00/-0.02) Conforming to ASTM F 136-11 | N/A | N/A | Initial Issue | 2019-05-04
J0311.6120 | ONELOCK PLAIN ROD,TITANIUM, HARD, DIA. 6.0MM, LENGTH 120MM | RTI01RS0600 | N/A | N/A | Bar Round Titanium Alloy TI6AL4V-ELI Grade Dia. 06.00mm (+0.00/-0.02) Conforming to ASTM F 136-11 | N/A | N/A | Initial Issue | 2019-05-04
J0311.6140 | ONELOCK PLAIN ROD,TITANIUM, HARD, DIA. 6.0MM, LENGTH 140MM | RTI01RS0600 | N/A | N/A | Bar Round Titanium Alloy TI6AL4V-ELI Grade Dia. 06.00mm (+0.00/-0.02) Conforming to ASTM F 136-11 | N/A | N/A | Initial Issue | 2019-05-04
J0311.6150 | ONELOCK PLAIN ROD,TITANIUM, HARD, DIA. 6.0MM, LENGTH 150MM | RTI01RS0600 | N/A | N/A | Bar Round Titanium Alloy TI6AL4V-ELI Grade Dia. 06.00mm (+0.00/-0.02) Conforming to ASTM F 136-11 | N/A | N/A | Initial Issue | 2019-05-04
J0311.6160 | ONELOCK PLAIN ROD,TITANIUM, HARD, DIA. 6.0MM, LENGTH 160MM | RTI01RS0600 | N/A | N/A | Bar Round Titanium Alloy TI6AL4V-ELI Grade Dia. 06.00mm (+0.00/-0.02) Conforming to ASTM F 136-11 | N/A | N/A | Initial Issue | 2019-05-04
J0311.6180 | ONELOCK PLAIN ROD,TITANIUM, HARD, DIA. 6.0MM, LENGTH 180MM | RTI01RS0600 | N/A | N/A | Bar Round Titanium Alloy TI6AL4V-ELI Grade Dia. 06.00mm (+0.00/-0.02) Conforming to ASTM F 136-11 | N/A | N/A | Initial Issue | 2019-05-04
J0311.6200 | ONELOCK PLAIN ROD,TITANIUM, HARD, DIA. 6.0MM, LENGTH 200MM | RTI01RS0600 | N/A | N/A | Bar Round Titanium Alloy TI6AL4V-ELI Grade Dia. 06.00mm (+0.00/-0.02) Conforming to ASTM F 136-11 | N/A | N/A | Initial Issue | 2019-05-04
J0311.6250 | ONELOCK PLAIN ROD,TITANIUM, HARD, DIA. 6.0MM, LENGTH 250MM | RTI01RS0600 | N/A | N/A | Bar Round Titanium Alloy TI6AL4V-ELI Grade Dia. 06.00mm (+0.00/-0.02) Conforming to ASTM F 136-11 | N/A | N/A | Initial Issue | 2019-05-04
J0311.6300 | ONELOCK PLAIN ROD,TITANIUM, HARD, DIA. 6.0MM, LENGTH 300MM | RTI01RS0600 | N/A | N/A | Bar Round Titanium Alloy TI6AL4V-ELI Grade Dia. 06.00mm (+0.00/-0.02) Conforming to ASTM F 136-11 | N/A | N/A | Initial Issue | 2019-05-04
J0311.6350 | ONELOCK PLAIN ROD,TITANIUM, HARD, DIA. 6.0MM, LENGTH 350MM | RTI01RS0600 | N/A | N/A | Bar Round Titanium Alloy TI6AL4V-ELI Grade Dia. 06.00mm (+0.00/-0.02) Conforming to ASTM F 136-11 | N/A | N/A | Initial Issue | 2019-05-04
J0311.6400 | ONELOCK PLAIN ROD,TITANIUM, HARD, DIA. 6.0MM, LENGTH 400MM | RTI01RS0600 | N/A | N/A | Bar Round Titanium Alloy TI6AL4V-ELI Grade Dia. 06.00mm (+0.00/-0.02) Conforming to ASTM F 136-11 | N/A | N/A | Initial Issue | 2019-05-04
J0311.6500 | ONELOCK PLAIN ROD,TITANIUM, HARD, DIA. 6.0MM, LENGTH 500MM | RTI01RS0600 | N/A | N/A | Bar Round Titanium Alloy TI6AL4V-ELI Grade Dia. 06.00mm (+0.00/-0.02) Conforming to ASTM F 136-11 | N/A | N/A | Initial Issue | 2019-05-04
J0311.6600 | ONELOCK PLAIN ROD,TITANIUM, HARD, DIA. 6.0MM, LENGTH 600MM | RTI01RS0600 | N/A | N/A | Bar Round Titanium Alloy TI6AL4V-ELI Grade Dia. 06.00mm (+0.00/-0.02) Conforming to ASTM F 136-11 | N/A | N/A | Initial Issue | 2019-05-04
J0312.6350 | ONELOCK PLAIN ROD,TITANIUM, SOFT, DIA. 6.0MM, LENGTH 350MM | RTI02RS0600 | N/A | N/A | Bar Round Dia. 6.00mm (+0.00/-0.02) Pure Titanium Grade 2 Conforming to ASTM F 67-06 | N/A | N/A | Initial Issue | 2019-05-04
J0312.6500 | ONELOCK PLAIN ROD,TITANIUM, SOFT, DIA. 6.0MM, LENGTH 500MM | RTI02RS0600 | N/A | N/A | Bar Round Dia. 6.00mm (+0.00/-0.02) Pure Titanium Grade 2 Conforming to ASTM F 67-06 | N/A | N/A | Initial Issue | 2019-05-04
J0312.6600 | ONELOCK PLAIN ROD,TITANIUM, SOFT, DIA. 6.0MM, LENGTH 600MM | RTI02RS0600 | N/A | N/A | Bar Round Dia. 6.00mm (+0.00/-0.02) Pure Titanium Grade 2 Conforming to ASTM F 67-06 | N/A | N/A | Initial Issue | 2019-05-04
J0430.00 | ONELOCK TI, INNER SCREW, SQUARE THREAD, 6MM SYSTEM | RTI01RS010 | N/A | N/A | Round Bar Dia. 10mm (+0/-0.02) IN TITANIUM ALLOY Ti6AL4V – ELI GRADE CONFORMING TO ASTM F 136 - 11 | N/A | N/A | Initial Issue | 2019-05-04
J0620.00 | ONELOCK TI, TRANSVERSE CONNECTOR ASSEMBLY, 6MM SYSTEM | Assembly | N/A | N/A | N/A | N/A | N/A | Initial Issue | 2019-05-04
J0620.001 | ONELOCK TI, TRANSVERSE CONNECTOR MAIN BODY, 6MM SYSTEM | RTI01RS014 | N/A | N/A | Round Bar, Dia- 14mm (+0.00/-0.02) Titanium Alloy Ti6AL4V – ELI Grade, Conforming To ASTM F 136 | N/A | N/A | Initial Issue | 2019-05-04
J0620.002 | ONELOCK TI, TRANSVERSE CONNECTOR ROD 3.2MM, 6MM SYSTEM | RTI01RS0320 | N/A | N/A | Bar Round Dia. 3.20mm (+0.00/-0.02) Titanium Alloy Ti6AL4V - ELI Grade Conforming to ASTM F 136-08 | N/A | N/A | Initial Issue | 2019-05-04
J0710.00 | ZETA STAPLE FOR ANTERIOR FIXATION, TITANIUM | RTI01RS014 | N/A | N/A | Round Bar, Dia- 14mm (+0.00/-0.02) Titanium Alloy Ti6AL4V – ELI Grade, Conforming To ASTM F 136 | N/A | N/A | Initial Issue | 2019-05-04
J0831.00 | ONELOCK TI, FACET HOOK, 6MM SYSTEM | RTI01RS160 | N/A | N/A | Bar Round Dia. 16mm (+0/-0.02) Titanium Alloy Ti6AL4V – ELI Grade Conforming to ASTM F 136 - 11 | N/A | N/A | Initial Issue | 2019-05-04
J0832.00 | ONELOCK TI, SUPRALAMINAR HOOK, 6MM SYSTEM | RTI01RS160 | N/A | N/A | Bar Round Dia. 16mm (+0/-0.02) Titanium Alloy Ti6AL4V – ELI Grade Conforming to ASTM F 136 - 11 | N/A | N/A | Initial Issue | 2019-05-04
J0833.00 | ONELOCK TI, INFRALAMINAR HOOK, 6MM SYSTEM | RTI01RS160 | N/A | N/A | Bar Round Dia. 16mm (+0/-0.02) Titanium Alloy Ti6AL4V – ELI Grade Conforming to ASTM F 136 - 11 | N/A | N/A | Initial Issue | 2019-05-04
J0834.00 | ONELOCK TI, TRANSVERSE PROCESS HOOK, LEFT, 6MM SYSTEM | RTI01RS25 | N/A | N/A | Round Bar, Dia- 25mm (+0.00/-0.02), Titanium Alloy Ti6AL4V – ELI Grade, Conforming To ASTM F 136 | N/A | N/A | Initial Issue | 2019-05-04
J0835.00 | ONELOCK TI, TRANSVERSE PROCESS HOOK, RIGHT, 6MM SYSTEM | RTI01RS25 | N/A | N/A | Round Bar, Dia- 25mm (+0.00/-0.02), Titanium Alloy Ti6AL4V – ELI Grade, Conforming To ASTM F 136 | N/A | N/A | Initial Issue | 2019-05-04
J0836.00 | ONELOCK TI, CROSS CONNECTOR, 35 TO 45MM, 6MM SYSTEM | Assembly | N/A | N/A | N/A | N/A | N/A | Initial Issue | 2019-05-04
J0836.00.01 | MALE PART FOR ONELOCK TI, CROSS CONNECTOR, 6MM SYSTEM | RTI02RS020 | N/A | N/A | Bar Round Dia. 20mm (+0/-0.02) IN TITANIUM ALLOY Ti6AL4V – ELI GRADE CONFORMING TO ASTM F 136 - 11 | N/A | N/A | Initial Issue | 2019-05-04
J0836.00.02 | FEMALE PART FOR ONELOCK TI, CROSS CONNECTOR, 6MM SYSTEM | RTI02RS020 | N/A | N/A | Bar Round Dia. 20mm (+0/-0.02) IN TITANIUM ALLOY Ti6AL4V – ELI GRADE CONFORMING TO ASTM F 136 - 11 | N/A | N/A | Initial Issue | 2019-05-04
J0836.00.03 | GRUB SCREW FOR ONELOCK TI, CROSS CONNECTOR, 6MM SYSTEM | RTI01RS010 | N/A | N/A | Round Bar Dia. 10mm (+0/-0.02) IN TITANIUM ALLOY Ti6AL4V – ELI GRADE CONFORMING TO ASTM F 136 - 11 | N/A | N/A | Initial Issue | 2019-05-04
J0836.00.04 | SET SCREW FOR ONELOCK TI, CROSS CONNECTOR, 6MM SYSTEM | RTI01RS80 | N/A | N/A | ROUND BAR Dia. 8mm (+0/-0.02mm) IN TITANIUM ALLOY Ti6AL4V - ELI GRADE CONFORMING TO ASTM F 136 - 11 | N/A | N/A | Initial Issue | 2019-05-04
J0836.01 | ONELOCK TI, CROSS CONNECTOR, 30 TO 35MM, 6MM SYSTEM | Assembly | N/A | N/A | N/A | N/A | N/A | Initial Issue | 2019-05-04
J0836.01.01 | MALE PART FOR ONELOCK TI, CROSS CONNECTOR, 30 TO 35MM, 6MM SYSTEM | RTI02RS020 | N/A | N/A | Bar Round Dia. 20mm (+0/-0.02) IN TITANIUM ALLOY Ti6AL4V – ELI GRADE CONFORMING TO ASTM F 136 - 11 | N/A | N/A | Initial Issue | 2019-05-04
J0836.01.02 | FEMALE PART FOR ONELOCK TI, CROSS CONNECTOR, 30 TO 35MM, 6MM SYSTEM | RTI02RS020 | N/A | N/A | Bar Round Dia. 20mm (+0/-0.02) IN TITANIUM ALLOY Ti6AL4V – ELI GRADE CONFORMING TO ASTM F 136 - 11 | N/A | N/A | Initial Issue | 2019-05-04
J0836.02 | ONELOCK TI, CROSS CONNECTOR, 45 TO 55MM, 6MM SYSTEM | Assembly | N/A | N/A | N/A | N/A | N/A | Initial Issue | 2019-05-04
J0836.02.01 | MALE PART FOR ONELOCK TI, CROSS CONNECTOR, 45 TO 55MM, 6MM SYSTEM | RTI02RS020 | N/A | N/A | Bar Round Dia. 20mm (+0/-0.02) IN TITANIUM ALLOY Ti6AL4V – ELI GRADE CONFORMING TO ASTM F 136 - 11 | N/A | N/A | Initial Issue | 2019-05-04
J0836.02.02 | FEMALE PART FOR ONELOCK TI, CROSS CONNECTOR, 45 TO 55MM, 6MM SYSTEM | RTI02RS020 | N/A | N/A | Bar Round Dia. 20mm (+0/-0.02) IN TITANIUM ALLOY Ti6AL4V – ELI GRADE CONFORMING TO ASTM F 136 - 11 | N/A | N/A | Initial Issue | 2019-05-04
J0910.1000 | ZETA MESH STOCK DIA. 10MM | RTI02RS1600 | N/A | N/A | Bar Round in Pure Titanium Grade 2 Confirming to ISO 5832- 2 Dia. 16.00 mm (+0.0/-0.02) | N/A | N/A | Initial Issue | 2019-05-04
J0910.1200 | ZETA MESH STOCK DIA. 12MM | RTI02RS1600 | N/A | N/A | Bar Round in Pure Titanium Grade 2 Confirming to ISO 5832- 2 Dia. 16.00 mm (+0.0/-0.02) | N/A | N/A | Initial Issue | 2019-05-04
J0910.1207 | TITAN SURGICAL TITANIUM MESH, DIA. 12MM X 7MM LENGTH | RTI02RS1600 | N/A | N/A | Bar Round in Pure Titanium Grade 2 Confirming to ISO 5832- 2 Dia. 16.00 mm (+0.0/-0.02) | N/A | N/A | Initial Issue | 2019-05-04
J0910.1209 | TITAN SURGICAL TITANIUM MESH, DIA. 12MM X 9MM LENGTH | RTI02RS1600 | N/A | N/A | Bar Round in Pure Titanium Grade 2 Confirming to ISO 5832- 2 Dia. 16.00 mm (+0.0/-0.02) | N/A | N/A | Initial Issue | 2019-05-04
J0910.1211 | TITAN SURGICAL TITANIUM MESH, DIA. 12MM X 11MM LENGTH | RTI02RS1270 | N/A | N/A | Bar Round in Pure Titanium Grade 2 Confirming to ISO 5832- 2 Dia. 12.70 mm (+0.0/-0.02) | N/A | N/A | Initial Issue | 2019-05-04
J0910.1260 | TITAN SURGICAL TITANIUM MESH, DIA. 12MM X 60MM LENGTH | RTI02RS1270 | N/A | N/A | Bar Round in Pure Titanium Grade 2 Confirming to ISO 5832- 2 Dia. 12.70 mm (+0.0/-0.02) | N/A | N/A | Initial Issue | 2019-05-04
J0910.1400 | ZETA MESH STOCK DIA. 14MM | RTI02RS1600 | N/A | N/A | Bar Round in Pure Titanium Grade 2 Confirming to ISO 5832- 2 Dia. 16.00 mm (+0.0/-0.02) | N/A | N/A | Initial Issue | 2019-05-04
J0910.1407 | TITAN SURGICAL TITANIUM MESH, DIA. 14MM X 7MM LENGTH | RTI02RS1600 | N/A | N/A | Bar Round in Pure Titanium Grade 2 Confirming to ISO 5832- 2 Dia. 16.00 mm (+0.0/-0.02) | N/A | N/A | Initial Issue | 2019-05-04
J0910.1409 | TITAN SURGICAL TITANIUM MESH, DIA. 14MM X 9MM LENGTH | RTI02RS1600 | N/A | N/A | Bar Round in Pure Titanium Grade 2 Confirming to ISO 5832- 2 Dia. 16.00 mm (+0.0/-0.02) | N/A | N/A | Initial Issue | 2019-05-04
J0910.1411 | TITAN SURGICAL TITANIUM MESH, DIA. 14MM X 11MM LENGTH | RTI02RS1600 | N/A | N/A | Bar Round in Pure Titanium Grade 2 Confirming to ISO 5832- 2 Dia. 16.00 mm (+0.0/-0.02) | N/A | N/A | Initial Issue | 2019-05-04
J0910.1460 | TITAN SURGICAL TITANIUM MESH, DIA. 14MM X 60MM LENGTH | RTI02RS1600 | N/A | N/A | Bar Round in Pure Titanium Grade 2 Confirming to ISO 5832- 2 Dia. 16.00 mm (+0.0/-0.02) | N/A | N/A | Initial Issue | 2019-05-04
J0910.1600 | ZETA MESH STOCK DIA. 16MM | RTI02RS1600 | N/A | N/A | Bar Round in Pure Titanium Grade 2 Confirming to ISO 5832- 2 Dia. 16.00 mm (+0.0/-0.02) | N/A | N/A | Initial Issue | 2019-05-04
J0910.1607 | TITAN SURGICAL TITANIUM MESH, DIA. 16MM X 7MM LENGTH | RTI02RS1600 | N/A | N/A | Bar Round in Pure Titanium Grade 2 Confirming to ISO 5832- 2 Dia. 16.00 mm (+0.0/-0.02) | N/A | N/A | Initial Issue | 2019-05-04
J0910.1609 | TITAN SURGICAL TITANIUM MESH, DIA. 16MM X 9MM LENGTH | RTI02RS1600 | N/A | N/A | Bar Round in Pure Titanium Grade 2 Confirming to ISO 5832- 2 Dia. 16.00 mm (+0.0/-0.02) | N/A | N/A | Initial Issue | 2019-05-04
J0910.1611 | TITAN SURGICAL TITANIUM MESH, DIA. 16MM X 11MM LENGTH | RTI02RS1600 | N/A | N/A | Bar Round in Pure Titanium Grade 2 Confirming to ISO 5832- 2 Dia. 16.00 mm (+0.0/-0.02) | N/A | N/A | Initial Issue | 2019-05-04
J0910.1660 | TITAN SURGICAL TITANIUM MESH, DIA. 16MM X 60MM LENGTH | RTI02RS1600 | N/A | N/A | Bar Round in Pure Titanium Grade 2 Confirming to ISO 5832- 2 Dia. 16.00 mm (+0.0/-0.02) | N/A | N/A | Initial Issue | 2019-05-04
J1003.0706 | ZETA TLIF CAGE, TI, LORDOSIS 6 DEG., SMALL, L24MM, 7MM | RTI02RS020 | N/A | N/A | Bar Round Dia. 20mm (+0/-0.02) IN TITANIUM ALLOY Ti6AL4V – ELI GRADE CONFORMING TO ASTM F 136 - 11 | N/A | N/A | Initial Issue | 2019-05-04
J1003.0906 | ZETA TLIF CAGE, TI, LORDOSIS 6 DEG., SMALL, L24MM, 9MM | RTI02RS020 | N/A | N/A | Bar Round Dia. 20mm (+0/-0.02) IN TITANIUM ALLOY Ti6AL4V – ELI GRADE CONFORMING TO ASTM F 136 - 11 | N/A | N/A | Initial Issue | 2019-05-04
J1003.1006 | ZETA TLIF CAGE, TI, LORDOSIS 6 DEG., SMALL, L24MM, 10MM | RTI02RS020 | N/A | N/A | Bar Round Dia. 20mm (+0/-0.02) IN TITANIUM ALLOY Ti6AL4V – ELI GRADE CONFORMING TO ASTM F 136 - 11 | N/A | N/A | Initial Issue | 2019-05-04
J1003.1106 | ZETA TLIF CAGE, TI, LORDOSIS 6 DEG., SMALL, L24MM, 11MM | RTI02RS020 | N/A | N/A | Bar Round Dia. 20mm (+0/-0.02) IN TITANIUM ALLOY Ti6AL4V – ELI GRADE CONFORMING TO ASTM F 136 - 11 | N/A | N/A | Initial Issue | 2019-05-04
J1003.1306 | ZETA TLIF CAGE, TI, LORDOSIS 6 DEG., SMALL, L24MM, 13MM | RTI02RS020 | N/A | N/A | Bar Round Dia. 20mm (+0/-0.02) IN TITANIUM ALLOY Ti6AL4V – ELI GRADE CONFORMING TO ASTM F 136 - 11 | N/A | N/A | Initial Issue | 2019-05-04
J1007.0822 | ZETA BULLET CAGE AR, TI, 8MM X 22MM | RTI02RS020 | RTI01RS160 | N/A | Bar Round Dia. 20mm (+0/-0.02) IN TITANIUM ALLOY Ti6AL4V – ELI GRADE CONFORMING TO ASTM F 136 - 11 | Bar Round Dia. 16mm (+0/-0.02) Titanium Alloy Ti6AL4V – ELI Grade Conforming to ASTM F 136 - 11 | N/A | Add RM code (Option 2) as per GCB mail dated on Friday, July 05, 2019 5:36 PM | 2019-07-08
J1007.1022 | ZETA BULLET CAGE AR, TI, 10MM X 22MM | RTI02RS020 | RTI01RS160 | N/A | Bar Round Dia. 20mm (+0/-0.02) IN TITANIUM ALLOY Ti6AL4V – ELI GRADE CONFORMING TO ASTM F 136 - 11 | Bar Round Dia. 16mm (+0/-0.02) Titanium Alloy Ti6AL4V – ELI Grade Conforming to ASTM F 136 - 11 | N/A | Add RM code (Option 2) as per GCB mail dated on Friday, July 05, 2019 5:36 PM | 2019-07-08
J1007.1222 | ZETA BULLET CAGE AR, TI, 12MM X 22MM | RTI02RS020 | N/A | N/A | Bar Round Dia. 20mm (+0/-0.02) IN TITANIUM ALLOY Ti6AL4V – ELI GRADE CONFORMING TO ASTM F 136 - 11 | N/A | N/A | Initial Issue | 2019-05-04
J1008.0826 | ZETA BULLET CAGE AR, TI, 8MM X 26MM | RTI02RS020 | RTI01RS160 | N/A | Bar Round Dia. 20mm (+0/-0.02) IN TITANIUM ALLOY Ti6AL4V – ELI GRADE CONFORMING TO ASTM F 136 - 11 | Bar Round Dia. 16mm (+0/-0.02) Titanium Alloy Ti6AL4V – ELI Grade Conforming to ASTM F 136 - 11 | N/A | Add RM code (Option 2) as per GCB mail dated on Friday, July 05, 2019 5:36 PM | 2019-07-08
J1008.1026 | ZETA BULLET CAGE AR, TI, 10MM X 26MM | RTI02RS020 | RTI01RS160 | N/A | Bar Round Dia. 20mm (+0/-0.02) IN TITANIUM ALLOY Ti6AL4V – ELI GRADE CONFORMING TO ASTM F 136 - 11 | Bar Round Dia. 16mm (+0/-0.02) Titanium Alloy Ti6AL4V – ELI Grade Conforming to ASTM F 136 - 11 | N/A | Add RM code (Option 2) as per GCB mail dated on Friday, July 05, 2019 5:36 PM | 2019-07-08
J1008.1226 | ZETA BULLET CAGE AR, TI, 12MM X 26MM | RTI02RS020 | N/A | N/A | Bar Round Dia. 20mm (+0/-0.02) IN TITANIUM ALLOY Ti6AL4V – ELI GRADE CONFORMING TO ASTM F 136 - 11 | N/A | N/A | Initial Issue | 2019-05-04
J1101.1106 | ZETA-T TLIF CAGE, TI, LORDOSIS 6 DEG, HEIGHT 11MM | RTI02RS020 | N/A | N/A | Bar Round Dia. 20mm (+0/-0.02) IN TITANIUM ALLOY Ti6AL4V – ELI GRADE CONFORMING TO ASTM F 136 - 11 | N/A | N/A | Initial Issue | 2019-05-04
J1104.0706 | ZETA TLIF CAGE, TI, LORDOSIS 6 DEG., L 28MM, 7MM | RTI02RS020 | N/A | N/A | Bar Round Dia. 20mm (+0/-0.02) IN TITANIUM ALLOY Ti6AL4V – ELI GRADE CONFORMING TO ASTM F 136 - 11 | N/A | N/A | Initial Issue | 2019-05-04
J1104.0906 | ZETA TLIF CAGE, TI, LORDOSIS 6 DEG., L 28MM, 9MM | RTI02RS020 | N/A | N/A | Bar Round Dia. 20mm (+0/-0.02) IN TITANIUM ALLOY Ti6AL4V – ELI GRADE CONFORMING TO ASTM F 136 - 11 | N/A | N/A | Initial Issue | 2019-05-04
J1104.1006 | ZETA TLIF CAGE, TI, LORDOSIS 6 DEG., L 28MM, 10MM | RTI02RS020 | N/A | N/A | Bar Round Dia. 20mm (+0/-0.02) IN TITANIUM ALLOY Ti6AL4V – ELI GRADE CONFORMING TO ASTM F 136 - 11 | N/A | N/A | Initial Issue | 2019-05-04
J1104.1106 | ZETA TLIF CAGE, TI, LORDOSIS 6 DEG., L 28MM, 11MM | RTI02RS020 | N/A | N/A | Bar Round Dia. 20mm (+0/-0.02) IN TITANIUM ALLOY Ti6AL4V – ELI GRADE CONFORMING TO ASTM F 136 - 11 | N/A | N/A | Initial Issue | 2019-05-04
J1104.1306 | ZETA TLIF CAGE, TI, LORDOSIS 6 DEG., L 28MM, 13MM | RTI02RS020 | N/A | N/A | Bar Round Dia. 20mm (+0/-0.02) IN TITANIUM ALLOY Ti6AL4V – ELI GRADE CONFORMING TO ASTM F 136 - 11 | N/A | N/A | Initial Issue | 2019-05-04
K0201.01 | ENDOFIX, ENDO BUTTON (POSITION SUTURE PLATE FEMORAL) | RTI01RE160 | N/A | N/A | Sheet Thickness 1.60mm (+/-0.10) Titanium Alloy Ti6AL4V - ELI Grade Conforming to ASTM F 136 - 08 | N/A | N/A | Initial Issue | 2019-05-04
K0201.01s | ENDOFIX, ENDO BUTTON (POSITION SUTURE PLATE FEMORAL) STERILE | RTI01RE160 | N/A | N/A | Sheet Thickness 1.60mm (+/-0.10) Titanium Alloy Ti6AL4V - ELI Grade Conforming to ASTM F 136 - 08 | N/A | N/A | Initial Issue | 2019-05-04
K0202.01 | ENDOFIX, SUTURE POSITION DISK (TIBIAL) | RTI01RE0010 | N/A | N/A | Sheet Thickness 1.00mm (+/-0.05mm) Pure Titanium (GR-2) conforming to ASTM F 67-06 | N/A | N/A | Initial Issue | 2019-05-04
K0202.01s | ENDOFIX, SUTURE POSITION DISK (TIBIAL) STERILE | RTI01RE0010 | N/A | N/A | Sheet Thickness 1.00mm (+/-0.05mm) Pure Titanium (GR-2) conforming to ASTM F 67-06 | N/A | N/A | Initial Issue | 2019-05-04
D0101.2301 | ATLAS HFN INSTRUMENT CASE | SF00000483 | N/A | N/A | Case including bottom tray for Atlas HFN Instrument, Semi-Finished, Code D0101.2301, Material Aluminum | N/A | N/A | E010924 | 2025-03-23
D0101.2301.01 | ATLAS HFN INSTRUMENT CASE - BASE | SD01012301 | N/A | N/A | SD0101.2301 - Atlas HFN Instrument Set, Case and Tray (SS 304 brackets with Nylon Coating. Instrument layout markings as per Ciruide supplied sample.) | N/A | N/A | Initial Issue | 2019-05-04
D0101.2301.02 | ATLAS HFN INSTRUMENT CASE - LID | SD01012301 | N/A | N/A | SD0101.2301 - Atlas HFN Instrument Set, Case and Tray (SS 304 brackets with Nylon Coating. Instrument layout markings as per Ciruide supplied sample.) | N/A | N/A | Initial Issue | 2019-05-04
D0102.2001 | ATLAS HFN INSTRUMENT TRAY | SF00000460 | N/A | N/A | Tray for HFN Instrument, Semi-Finished, Code D0102.2001, Material Aluminum | N/A | N/A | E010924 | 2025-03-27
D0101.2302 | ATLAS HFN IMPLANT CASE (9-10MM NAILS) | SF00000484 | N/A | N/A | Case including bottom tray for Atlas HFN Implant (9-10mm Nails), Semi-Finished, Code D0101.2302, Material Aluminum | N/A | N/A | E010924 | 2025-03-27
D0101.2302.01 | ATLAS HFN IMPLANT CASE (9-10MM NAILS), BASE | SD01012302 | N/A | N/A | SD0101.2302 - Atlas HFN Implant Case (Asian) including trays and screw caddy. (Separator SS 304 brackets with Nylon coating. Silicone Inserts for Nail Placeholders in the Trays. Screw caddy (screw box) as per Ciruide supplied sample.) | N/A | N/A | Initial Issue | 2019-05-04
D0101.2302.02 | ATLAS HFN IMPLANT CASE (9-10MM NAILS), LID | SD01012302 | N/A | N/A | SD0101.2302 - Atlas HFN Implant Case (Asian) including trays and screw caddy. (Separator SS 304 brackets with Nylon coating. Silicone Inserts for Nail Placeholders in the Trays. Screw caddy (screw box) as per Ciruide supplied sample.) | N/A | N/A | Initial Issue | 2019-05-04
D0102.2002 | ATLAS HFN LOWER IMPLANT TRAY (9-10MM NAILS) | SF00000465 | N/A | N/A | Tray (Lower Tray) for Atlas HFN Implant (09-10mm Nails), Semi-Finished, Code D0102.2002, Material Aluminum | N/A | N/A | E010924 | 2025-03-27
D0102.2003 | ATLAS HFN MIDDLE IMPLANT TRAY (9-10MM NAILS) | SF00000466 | N/A | N/A | Tray (Middle Tray) for Atlas HFN Implant (09-10mm Nails), Semi-Finished, Code D0102.2003, Material Aluminum | N/A | N/A | E010924 | 2025-03-27
D0102.2004 | ATLAS HFN UPPER IMPLANT TRAY (9-10MM NAILS) | SF00000467 | N/A | N/A | Tray (Upper Tray) for Atlas HFN Implant (09-10mm Nails), Semi-Finished, Code D0102.2004, Material Aluminum | N/A | N/A | E010924 | 2025-03-27
D0102.2005 | ATLAS HFN SCREW CADDY (9-10MM NAILS) | SF00000468 | N/A | N/A | Caddy for Atlas HFN Screw (09-10mm Nails), Semi-Finished, Code D0102.2005 | N/A | N/A | E010924 | 2025-03-27
D0101.2303 | ATLAS HFN IMPLANT CASE (10-11MM NAILS) | SF00000485 | N/A | N/A | Case including bottom tray for Atlas HFN Implant (10-11mm Nails), Semi-Finished, Code D0101.2303, Material Aluminum | N/A | N/A | E010924 | 2025-03-27
D0101.2303.01 | ATLAS HFN IMPLANT CASE (10-11MM NAILS), BASE | SD01012303 | N/A | N/A | SD0101.2303 - Atlas HFN Implant Case (MEA) including trays and screw caddy. (Separator SS 304 brackets with Nylon coating. Silicone Inserts for Nail Placeholders in the Trays. Screw caddy (screw box) as per Ciruide supplied sample.) | N/A | N/A | Initial Issue | 2019-05-04
D0101.2303.02 | ATLAS HFN IMPLANT CASE (10-11MM NAILS), LID | SD01012303 | N/A | N/A | SD0101.2303 - Atlas HFN Implant Case (MEA) including trays and screw caddy. (Separator SS 304 brackets with Nylon coating. Silicone Inserts for Nail Placeholders in the Trays. Screw caddy (screw box) as per Ciruide supplied sample.) | N/A | N/A | Initial Issue | 2019-05-04
D0102.2006 | ATLAS HFN LOWER IMPLANT TRAY (10-11MM NAILS) | SF00000461 | N/A | N/A | Tray (Lower Tray) for Atlas HFN Implant (10-11mm Nails), Semi-Finished, Code D0102.2006, Material Aluminum | N/A | N/A | E010924 | 2025-03-27
D0102.2007 | ATLAS HFN MIDDLE IMPLANT TRAY (10-11MM NAILS) | SF00000462 | N/A | N/A | Tray (Middle Tray) for Atlas HFN Implant (10-11mm Nails), Semi-Finished, Code D0102.2007, Material Aluminum | N/A | N/A | E010924 | 2025-03-27
D0102.2008 | ATLAS HFN UPPER IMPLANT TRAY (10-11MM NAILS) | SF00000463 | N/A | N/A | Tray (Upper Tray) for Atlas HFN Implant (10-11mm Nails), Semi-Finished, Code D0102.2008, Material Aluminum | N/A | N/A | E010924 | 2025-03-27
D0102.2009 | ATLAS HFN SCREW CADDY (10-11MM NAILS) | SF00000464 | N/A | N/A | Caddy for Atlas HFN Screw (10-11mm Nails), Semi-Finished, Code D0102.2009 | N/A | N/A | E010924 | 2025-03-27
D0101.2603 | ATLAS TFN INSTRUMENT CASE (INDIA) | SF00000487 | N/A | N/A | Case including bottom tray for Atlas TFN Instrument, Semi-Finished, Code D0101.2603, Material Aluminum | N/A | N/A | E010924 | 2025-03-27
D0101.2603.01 | ATLAS TFN INSTRUMENT CASE, BASE (INDIA) | SD01012603 | N/A | N/A | D0101.2603, Atlas TFN Instrument Case, D0101.2603.01- Base, D0101.2603.02 Lid, D0102.2105 Tray | N/A | N/A | Initial Issue | 2019-05-04
D0101.2603.02 | ATLAS TFN INSTRUMENT CASE, LID (INDIA) | SD01012603 | N/A | N/A | D0101.2603, Atlas TFN Instrument Case, D0101.2603.01- Base, D0101.2603.02 Lid, D0102.2105 Tray | N/A | N/A | Initial Issue | 2019-05-04
D0102.2105 | ATLAS TFN INSTRUMENT TRAY (INDIA) | SF00000473 | N/A | N/A | Tray for Atlas TFN Instruments, Semi-Finished, Code D0102.2105, Material Aluminum | N/A | N/A | E010924 | 2025-03-27
D0101.2602 | ATLAS TFN IMPLANT CASE | SF00000486 | N/A | N/A | Case including bottom tray for Atlas TFN Implant, Semi-Finished, Code D0101.2602, Material Aluminum | N/A | N/A | E010924 | 2025-03-27
D0101.2602.01 | ATLAS TFN IMPLANT CASE, LOWER TRAY/BASE | SD01012602 | N/A | N/A | Atlas TFN Implant Case consisting of Atlas TFN Implant Case Lower Tray/Base, Atlas TFN Implant Case Middle Tray, Atlas TFN Implant Case Upper Tray, Atlas TFN Implant Case Screw Caddy, Atlas TFN Implant Case, Lid | N/A | N/A | Initial Issue | 2019-05-04
D0102.2102 | ATLAS TFN IMPLANT CASE MIDDLE TRAY | SF00000470 | N/A | N/A | Tray (Middle Tray) for Atlas TFN Implant, Semi-Finished, Code D0102.2102, Material Aluminum | N/A | N/A | E010924 | 2025-03-27
D0102.2103 | ATLAS TFN IMPLANT CASE UPPER TRAY | SF00000471 | N/A | N/A | Tray (Upper Tray) for Atlas TFN Implant, Semi-Finished, Code D0102.2103, Material Aluminum | N/A | N/A | E010924 | 2025-03-27
D0101.2602.02 | ATLAS TFN IMPLANT CASE, LID | SD01012602 | N/A | N/A | Atlas TFN Implant Case consisting of Atlas TFN Implant Case Lower Tray/Base, Atlas TFN Implant Case Middle Tray, Atlas TFN Implant Case Upper Tray, Atlas TFN Implant Case Screw Caddy, Atlas TFN Implant Case, Lid | N/A | N/A | Initial Issue | 2019-05-04
D0102.2104 | ATLAS TFN IMPLANT CASE, SCREW CADDY | SF00000472 | N/A | N/A | Caddy for Atlas TFN Screw, Semi-Finished, Code D0102.2104, Material Aluminum | N/A | N/A | E010924 | 2025-03-27
D0101.2604 | ATLAS FFN INSTRUMENT CASE | SF00000488 | N/A | N/A | Case including bottom tray for Atlas FFN Instrument, Semi-Finished, Code D0101.2604, Material Aluminum | N/A | N/A | E010924 | 2025-03-27
D0101.2604.01 | ATLAS FFN INSTRUMENT CASE, BASE | SD01012604 | N/A | N/A | D0101.2604, Atlas FFN Instrument Case, D0101.2604.01-Base Cum Bottom Tray, D0101.2604.02 Upper Tray, D0102.2604.03 Lid | N/A | N/A | Initial Issue | 2019-05-04
D0101.2604.03 | ATLAS FFN INSTRUMENT CASE LID | SD01012604 | N/A | N/A | D0101.2604, Atlas FFN Instrument Case, D0101.2604.01-Base Cum Bottom Tray, D0101.2604.02 Upper Tray, D0102.2604.03 Lid | N/A | N/A | Initial Issue | 2019-05-04
D0102.3001 | ATLAS FFN INSTRUMENT TRAY | SF00000474 | N/A | N/A | Tray for Atlas FFN Instruments, Semi-Finished, Code D0102.3001, Material Aluminum | N/A | N/A | E010924 | 2025-03-27
D0101.2605 | ATLAS FFN IMPLANT CASE | SF00000489 | N/A | N/A | Case including bottom tray for Atlas FFN Implants, Semi-Finished, Code D0101.2605, Material Aluminum | N/A | N/A | E010924 | 2025-03-27
D0101.2605.01 | ATLAS FFN IMPLANT CASE, LOWER TRAY/BASE | SD01012605 | N/A | N/A | Atlas FFN Implant Case consisting of Atlas FFN Implant Case Bottom Tray/Case, Atlas FFN Implant Case Middle Tray, Atlas FFN Implant Case Upper Tray, Atlas FFN Implant Case Lid , Adler Code - D0101.2605 | N/A | N/A | Initial Issue | 2019-05-04
D0101.2605.02 | ATLAS FFN IMPLANT CASE, LID | SD01012605 | N/A | N/A | Atlas FFN Implant Case consisting of Atlas FFN Implant Case Bottom Tray/Case, Atlas FFN Implant Case Middle Tray, Atlas FFN Implant Case Upper Tray, Atlas FFN Implant Case Lid , Adler Code - D0101.2605 | N/A | N/A | Initial Issue | 2019-05-04
D0102.3002 | ATLAS FFN IMPLANT CASE MIDDLE TRAY | SF00000475 | N/A | N/A | Tray (Middle Tray) for Atlas FFN Implant, Semi-Finished, Code D0102.3002, Material Aluminum | N/A | N/A | E010925 | 2025-03-27
D0102.3003 | ATLAS FFN IMPLANT CASE UPPER TRAY | SF00000476 | N/A | N/A | Tray (Upper Tray) for Atlas FFN Implant, Semi-Finished, Code D0102.3003, Material Aluminum | N/A | N/A | E010925 | 2025-03-27
D0102.3004 | ATLAS FFN, SCREW CADDY | SD01023004 | N/A | N/A | Atlas FFN Implant Screw Caddy, Adler Code - D0102.3004 | N/A | N/A | Initial Issue | 2019-05-04
D0101.2501 | CASE 1, TRIAL IMPLANTS - RESTOR ROTATING HINGE (DISTAL FEMUR) | SD01012501 | N/A | N/A | D0101.2501 - CASE 1, TRIAL IMPLANTS - RESTOR ROTATING HINGE (DISTAL FEMUR) Bracket Material is SS 304 with Nylon coating. | N/A | N/A | Initial Issue | 2019-05-04
D0101.2501.01 | CASE 1, TRIAL IMPLANTS - RESTOR ROTATING HINGE (DISTAL FEMUR), BASE | SD01012501 | N/A | N/A | D0101.2501 - CASE 1, TRIAL IMPLANTS - RESTOR ROTATING HINGE (DISTAL FEMUR) Bracket Material is SS 304 with Nylon coating. | N/A | N/A | Initial Issue | 2019-05-04
D0101.2501.02 | CASE 1, TRIAL IMPLANTS - RESTOR ROTATING HINGE (DISTAL FEMUR), LID | SD01012501 | N/A | N/A | D0101.2501 - CASE 1, TRIAL IMPLANTS - RESTOR ROTATING HINGE (DISTAL FEMUR) Bracket Material is SS 304 with Nylon coating. | N/A | N/A | Initial Issue | 2019-05-04
D0101.2502 | CASE 2, TRIAL IMPLANTS - RESTOR FIXED HINGE (DISTAL FEMUR & PROXIMAL TIBIA) | SD01012502 | N/A | N/A | D0101.2502 - CASE 2, TRIAL IMPLANTS - RESTOR FIXED HINGE (DISTAL FEMUR & PROXIMAL TIBIA) Bracket Material is SS 304 with Nylon coating. | N/A | N/A | Initial Issue | 2019-05-04
D0101.2502.01 | CASE 2, TRIAL IMPLANTS - RESTOR FIXED HINGE (DISTAL FEMUR & PROXIMAL TIBIA), BASE | SD01012502 | N/A | N/A | D0101.2502 - CASE 2, TRIAL IMPLANTS - RESTOR FIXED HINGE (DISTAL FEMUR & PROXIMAL TIBIA) Bracket Material is SS 304 with Nylon coating. | N/A | N/A | Initial Issue | 2019-05-04
D0101.2502.02 | CASE 2, TRIAL IMPLANTS - RESTOR FIXED HINGE (DISTAL FEMUR & PROXIMAL TIBIA), LID | SD01012502 | N/A | N/A | D0101.2502 - CASE 2, TRIAL IMPLANTS - RESTOR FIXED HINGE (DISTAL FEMUR & PROXIMAL TIBIA) Bracket Material is SS 304 with Nylon coating. | N/A | N/A | Initial Issue | 2019-05-04
D0101.2503 | CASE 3, TRIAL IMPLANTS - RESTOR PROXIMAL FEMUR | SD01012503 | N/A | N/A | D0101.2503 - CASE 3, TRIAL IMPLANTS - RESTOR PROXIMAL FEMUR Bracket Material is SS 304 with nylon coating and Mounting Bar Material is Al+Anodization. | N/A | N/A | Initial Issue | 2019-05-04
D0101.2503.01 | CASE 3, TRIAL IMPLANTS - RESTOR PROXIMAL FEMUR, BASE | SD01012503 | N/A | N/A | D0101.2503 - CASE 3, TRIAL IMPLANTS - RESTOR PROXIMAL FEMUR Bracket Material is SS 304 with nylon coating and Mounting Bar Material is Al+Anodization. | N/A | N/A | Initial Issue | 2019-05-04
D0101.2503.02 | CASE 3, TRIAL IMPLANTS - RESTOR PROXIMAL FEMUR, LID | SD01012503 | N/A | N/A | D0101.2503 - CASE 3, TRIAL IMPLANTS - RESTOR PROXIMAL FEMUR Bracket Material is SS 304 with nylon coating and Mounting Bar Material is Al+Anodization. | N/A | N/A | Initial Issue | 2019-05-04
D0101.2504 | CASE 4, TRIAL IMPLANTS - RESTOR RESECTION PIECES & I.M STEMS | SD01012504 | N/A | N/A | D0101.2504 - CASE 4, TRIAL IMPLANTS - RESTOR RESECTION PIECES & I.M STEMS Includes One Additional Tray. Bracket Material is SS 304 with Nylon coating. | N/A | N/A | Initial Issue | 2019-05-04
D0101.2504.01 | CASE 4, TRIAL IMPLANTS - RESTOR RESECTION PIECES & I.M STEMS, BASE | SD01012504 | N/A | N/A | D0101.2504 - CASE 4, TRIAL IMPLANTS - RESTOR RESECTION PIECES & I.M STEMS Includes One Additional Tray. Bracket Material is SS 304 with Nylon coating. | N/A | N/A | Initial Issue | 2019-05-04
D0101.2504.02 | CASE 4, TRIAL IMPLANTS - RESTOR RESECTION PIECES & I.M STEMS, LID | SD01012504 | N/A | N/A | D0101.2504 - CASE 4, TRIAL IMPLANTS - RESTOR RESECTION PIECES & I.M STEMS Includes One Additional Tray. Bracket Material is SS 304 with Nylon coating. | N/A | N/A | Initial Issue | 2019-05-04
D0102.2201 | CASE 4, TRIAL IMPLANTS - RESTOR RESECTION PIECES & I.M STEMS, TRAY 1 | SD01022201 | N/A | N/A | D0102.2201 - CASE 4, TRIAL IMPLANTS - RESTOR RESECTION PIECES & I.M STEMS, TRAY 1 Bracket Material is SS 304 with Nylon coating. | N/A | N/A | Initial Issue | 2019-05-04
D0101.2506 | CASE 6. INSTRUMENTS FOR RESTOR RH PROXIMAL TIBIA SURGERY | SD01012506 | N/A | N/A | D0101.2506 - CASE 6, INSTRUMENTS FOR RESTOR RH PROXIMAL TIBIA SURGERY Bracket Material is SS 304 with Nylon coating. | N/A | N/A | Initial Issue | 2019-05-04
D0101.2506.01 | CASE 6, INSTRUMENTS FOR PROXIMAL TIBIA SURGERY, BASE | SD01012506 | N/A | N/A | D0101.2506 - CASE 6, INSTRUMENTS FOR RESTOR RH PROXIMAL TIBIA SURGERY Bracket Material is SS 304 with Nylon coating. | N/A | N/A | Initial Issue | 2019-05-04
D0101.2506.02 | CASE 6, INSTRUMENTS FOR PROXIMAL TIBIA SURGERY, LID | SD01012506 | N/A | N/A | D0101.2506 - CASE 6, INSTRUMENTS FOR RESTOR RH PROXIMAL TIBIA SURGERY Bracket Material is SS 304 with Nylon coating. | N/A | N/A | Initial Issue | 2019-05-04
D0101.2507 | CASE 7. COMMON INSTRUMENTS (RESTOR RH DISTAL FEMUR / PROXIMAL TIBIA) | SD01012507 | N/A | N/A | D0101.2507 - CASE 7, COMMON INSTRUMENTS (RESTOR RH DISTAL FEMUR / PROXIMAL TIBIA)Bracket Material is SS 304 with Nylon coating. | N/A | N/A | Initial Issue | 2019-05-04
D0101.2507.01 | CASE 7, COMMON INSTRUMENTS ( DISTAL FEMUR / PROXIMAL TIBIA), BASE | SD01012507 | N/A | N/A | D0101.2507 - CASE 7, COMMON INSTRUMENTS (RESTOR RH DISTAL FEMUR / PROXIMAL TIBIA)Bracket Material is SS 304 with Nylon coating. | N/A | N/A | Initial Issue | 2019-05-04
D0101.2507.02 | CASE 7, COMMON INSTRUMENTS ( DISTAL FEMUR / PROXIMAL TIBIA), LID | SD01012507 | N/A | N/A | D0101.2507 - CASE 7, COMMON INSTRUMENTS (RESTOR RH DISTAL FEMUR / PROXIMAL TIBIA)Bracket Material is SS 304 with Nylon coating. | N/A | N/A | Initial Issue | 2019-05-04
D0101.2508 | CASE 8. INSTRUMENTATION FOR RESTOR RH IMPLANT ASSEMBLY / DISASSEMBLY | SD01012508 | N/A | N/A | D0101.2508 - CASE 8, INSTRUMENTATION FOR RESTOR RH IMPLANT ASSEMBLY / DISASSEMBLY Bracket Material is SS 304 with Nylon coating. | N/A | N/A | Initial Issue | 2019-05-04
D0101.2508.01 | CASE 8, INSTRUMENTATION FOR IMPLANT ASSEMBLY / DISASSEMBLY, BASE | SD01012508 | N/A | N/A | D0101.2508 - CASE 8, INSTRUMENTATION FOR RESTOR RH IMPLANT ASSEMBLY / DISASSEMBLY Bracket Material is SS 304 with Nylon coating. | N/A | N/A | Initial Issue | 2019-05-04
D0101.2508.02 | CASE 8, INSTRUMENTATION FOR IMPLANT ASSEMBLY / DISASSEMBLY, LID | SD01012508 | N/A | N/A | D0101.2508 - CASE 8, INSTRUMENTATION FOR RESTOR RH IMPLANT ASSEMBLY / DISASSEMBLY Bracket Material is SS 304 with Nylon coating. | N/A | N/A | Initial Issue | 2019-05-04
D0101.2801 | ENDOFIT INSTRUMENT SET CASE | SF00000477 | N/A | N/A | Case including bottom tray for Endofit Instrument, Semi-Finished, Code D0101.2801, Material Aluminum | N/A | N/A | E010924 | 2025-03-27
D0101.2801.01 | ENDOFIT INSTRUMENT SET CASE- BASE | SD01012801 | N/A | N/A | D0101.2801 - Endofit Instrument Set (Consisting of, Bottom Tray/Case, Lid, Upper Tray 1 each) | N/A | N/A | Initial Issue | 2019-05-04
D0101.2801.02 | ENDOFIT INSTRUMENT SET CASE- LID | SD01012801 | N/A | N/A | D0101.2801 - Endofit Instrument Set (Consisting of, Bottom Tray/Case, Lid, Upper Tray 1 each) | N/A | N/A | E010924 | 2025-03-27
D0102.1711 | ENDOFIT INSTRUMENT SET- UPPER TRAY |  | N/A | N/A |  | N/A | N/A | E010924 | 2025-03-27
D0101.2802 | MODULOC INSTRUMENT SET CASE | SF00000478 | N/A | N/A | Case including bottom tray for Endofit Instrument, Semi-Finished, Code D0101.2802, Material Aluminum | N/A | N/A | E010924 | 2025-03-27
D0101.2802.01 | MODULOC INSTRUMENT SET CASE- BASE | SD01012802 | N/A | N/A | D0101,2802 - Moduloc Instrument Set (Consisting of, Bottom Tray/Case, Lid, Upper Tray 1 each) | N/A | N/A | Initial Issue | 2019-05-04
D0101.2802.02 | MODULOC INSTRUMENT SET CASE- LID | SD01012802 | N/A | N/A | D0101,2802 - Moduloc Instrument Set (Consisting of, Bottom Tray/Case, Lid, Upper Tray 1 each) | N/A | N/A | Initial Issue | 2019-05-04
D0102.1713 | MODULOC INSTRUMENT SET- UPPER TRAY | SF00000458 | N/A | N/A | Tray (Upper Tray) for Moduloc Instrument, Semi-Finished, Code D0102.1713, Material Aluminum | N/A | N/A | E010924 | 2025-03-27
D0102.2800 | GENERAL HIP INSTRUMENT SET CASE | SF00000479 | N/A | N/A | Case including bottom tray for General Hip Instrument, Semi-Finished, Code D0101.2800, Material Aluminum | N/A | N/A | E010924 | 2025-03-27
D0102.2800.01 | GENERAL HIP INSTRUMENT SET CASE- BASE | SD01022800 | N/A | N/A | D0102.2800 - General Hip Instrument Set (Consisting of, Bottom Tray/Case, Lid, Upper Tray 1 each) | N/A | N/A | Initial Issue | 2019-05-04
D0102.2800.02 | GENERAL HIP INSTRUMENT SET CASE- LID | SD01022800 | N/A | N/A | D0102.2800 - General Hip Instrument Set (Consisting of, Bottom Tray/Case, Lid, Upper Tray 1 each) | N/A | N/A | Initial Issue | 2019-05-04
D0102.1712 | GENERAL HIP INSTRUMENT SET- UPPER TRAY | SF00000459 | N/A | N/A | Tray (Upper Tray) for General Hip Instrument, Semi-Finished, Code D0102.1712, Material Aluminum | N/A | N/A | E010924 | 2025-03-27
D0101.2304 | ATLAS FLEXIBLE REAMERS AND SHAFTS SET CASE | SF00000469 | N/A | N/A | Case for Atlas Fleible Reamrs & Shafts, Semi-Finished, Code D0101.2304, Material Aluminum | N/A | N/A | E010924 | 2025-03-27
I0569.085 | ATLAS REAMER CUTTING HEADS DIA. 8.5MM | SI0569.085 | N/A | N/A | Semi-Finished - Atlas Reamer Cutting Heads Dia. 8.5mm(Adler Code - I0569.085) | N/A | N/A | Initial Issue | 2019-05-04
I0569.090 | ATLAS REAMER CUTTING HEADS DIA. 9MM | SI0569.090 | N/A | N/A | Semi-Finished - Atlas Reamer Cutting Heads Dia. 9mm, (Adler Code -I0569.090) | N/A | N/A | Initial Issue | 2019-05-04
I0569.095 | ATLAS REAMER CUTTING HEADS DIA. 9.5MM | SI0569.095 | N/A | N/A | Semi-Finished - Atlas Reamer Cutting Heads Dia. 9.5mm, (Adler Code -I0569.095) | N/A | N/A | Initial Issue | 2019-05-04
I0569.100 | ATLAS REAMER CUTTING HEADS DIA. 10MM | SI0569.100 | N/A | N/A | Semi-Finished - Atlas Reamer Cutting Heads Dia. 10mm, (Adler Code -I0569.100) | N/A | N/A | Initial Issue | 2019-05-04
I0569.105 | ATLAS REAMER CUTTING HEADS DIA. 10.5MM | SI0569.105 | N/A | N/A | Semi-Finished - Atlas Reamer Cutting Heads Dia. 10.5mm, (Adler Code -I0569.105) | N/A | N/A | Initial Issue | 2019-05-04
I0569.110 | ATLAS REAMER CUTTING HEADS DIA. 11MM | SI0569.110 | N/A | N/A | Semi-Finished - Atlas Reamer Cutting Heads Dia. 11mm, (Adler Code -I0569.110) | N/A | N/A | Initial Issue | 2019-05-04
I0569.115 | ATLAS REAMER CUTTING HEADS DIA. 11.5MM | SI0569.115 | N/A | N/A | Semi-Finished - Atlas Reamer Cutting Heads Dia. 11.5mm, (Adler Code -I0569.115) | N/A | N/A | Initial Issue | 2019-05-04
I0569.120 | ATLAS REAMER CUTTING HEADS DIA. 12MM | SI0569.120 | N/A | N/A | Semi-Finished - Atlas Reamer Cutting Heads Dia. 12mm, (Adler Code -I0569.120) | N/A | N/A | Initial Issue | 2019-05-04
I0569.125 | ATLAS REAMER CUTTING HEADS DIA. 12.5MM | SI0569.125 | N/A | N/A | Semi-Finished - Atlas Reamer Cutting Heads Dia. 12.5mm, (Adler Code -I0569.125) | N/A | N/A | Initial Issue | 2019-05-04
I0569.130 | ATLAS REAMER CUTTING HEADS DIA. 13MM | SI0569.130 | N/A | N/A | Semi-Finished - Atlas Reamer Cutting Heads Dia. 13mm, (Adler Code -I0569.130) | N/A | N/A | Initial Issue | 2019-05-04
I0569.135 | ATLAS REAMER CUTTING HEADS DIA. 13.5MM | SI0569.135 | N/A | N/A | Semi-Finished - Atlas Reamer Cutting Heads Dia. 13.5mm, (Adler Code -I0569.135) | N/A | N/A | Initial Issue | 2019-05-04
I0569.140 | ATLAS REAMER CUTTING HEADS DIA. 14MM | SI0569.140 | N/A | N/A | Semi-Finished - Atlas Reamer Cutting Heads Dia. 14mm, (Adler Code -I0569.140) | N/A | N/A | Initial Issue | 2019-05-04
I0569.145 | ATLAS REAMER CUTTING HEADS DIA. 14.5MM | SI0569.145 | N/A | N/A | Semi-Finished - Atlas Reamer Cutting Heads Dia. 14.5mm, (Adler Code -I0569.145) | N/A | N/A | Initial Issue | 2019-05-04
I0569.150 | ATLAS REAMER CUTTING HEADS DIA. 15MM | SI0569.150 | N/A | N/A | Semi-Finished - Atlas Reamer Cutting Heads Dia. 15mm, (Adler Code -I0569.150) | N/A | N/A | Initial Issue | 2019-05-04
I0571.080 | ATLAS FIXED REAMER 8MM WITH FLEXIBLE SHAFT | SI0571.080 | N/A | N/A | Semi-Finished - Atlas Fixed Reamer 8mm With Flexible Shaft, (Adler Code -I0571.080) | N/A | N/A | Initial Issue | 2019-05-04
I0571.100 | ATLAS FLEXIBLE REAMER SHAFT DIA. 8MM, FOR REAMER HEADS FROM 8.5 TO 12MM | SI0571.100 | N/A | N/A | Semi-Finished - Atlas Flexible Reamer Shaft Dia. 8mm, for Reamer Heads From 8.5 to 12mm, (Adler Code -I0571.100) | N/A | N/A | Initial Issue | 2019-05-04
I0571.120 | ATLAS FLEXIBLE REAMER SHAFT DIA. 12MM, FOR REAMER HEADS FROM 12.5 TO 15MM | SI0571.120 | N/A | N/A | Semi-Finished - Atlas Flexible Reamer Shaft Dia. 12mm, for Reamer Heads From 12.5 to 15mm, (Adler Code -I0571.120) | N/A | N/A | Initial Issue | 2019-05-04
C0401.04 | SMALL CHISEL 51/2" LONG 4MM, S`RUT | SC0401.04 | N/A | N/A | C0401.04-SMALL CHISEL 51/2" LONG 4MM | N/A | N/A | Initial Issue | 2019-05-04
C0603.0409 | VOLKMAN CURETTE DOUBLE ENDED 4MM & 9MM, S`RUT | SC0603.0409 | N/A | N/A | C0603.0409-VOLKMAN CURETTE DOUBLE ENDED 4MM & 9MM | N/A | N/A | Initial Issue | 2019-05-04
C0603.0610 | VOLKMAN CURETTE DOUBLE ENDED 6MM & 10MM, S`RUT | SC0603.0610 | N/A | N/A | C0603.0610-VOLKMAN CURETTE DOUBLE ENDED 6MM & 10MM | N/A | N/A | Initial Issue | 2019-05-04
C0603.0912 | VOLKMAN CURETTE DOUBLE ENDED 9MM & 12MM, S`RUT | SC0603.0912 | N/A | N/A | C0603.0912-VOLKMAN CURETTE DOUBLE ENDED 9MM & 12MM | N/A | N/A | Initial Issue | 2019-05-04
C0905.00 | STAPLE EXTRACTOR , S`RUT | SC0905.00 | N/A | N/A | C0905.00-STAPLE EXTRACTOR | N/A | N/A | Initial Issue | 2019-05-04
C1407.0104 | GOUGE, MINI-LEXER, 4.0MM ADLER | SC1407.0104 | N/A | N/A | C1407.0104, GOUGE, MINI-LEXER, 4.0MM ADLER, AF CODE NO. 1-2311-04 | N/A | N/A | Initial Issue | 2019-05-04
C1407.0106 | GOUGE, MINI-LEXER, 6.0MM ADLER | SC1407.0106 | N/A | N/A | C1407.0106, GOUGE, MINI-LEXER, 6.0MM ADLER, AF CODE NO. 1-2311-06 | N/A | N/A | Initial Issue | 2019-05-04
C1407.0110 | GOUGE, MINI-LEXER, 10.0MM ADLER | SC1407.0110 | N/A | N/A | C1407.0110, GOUGE, MINI-LEXER, 10.0MM ADLER, AF CODE NO. 1-2311-10 | N/A | N/A | Initial Issue | 2019-05-04
C1802.00 | BLOUNT SPAPLE DRIVER (STAPLE HOLDER), S`RUT | SC1802.00 | N/A | N/A | C1802.00-BLOUNT SPAPLE DRIVER (STAPLE HOLDER) | N/A | N/A | Initial Issue | 2019-05-04
C2412.0210 | LANGENBACK RIGHT ANGLE RETRACTOR 1/4" X 1", S`RUT | SC2412.0210 | N/A | N/A | C2412.0210 LANGENBACK RIGHT ANGLE RETRACTOR 1/4" x 1" | N/A | N/A | Initial Issue | 2019-05-04
C2412.0510 | LANGENBACK RIGHT ANGLE RETRACTOR 1/2`` X 1", S`RUT | SC2412.0510 | N/A | N/A | C2412.0510 LANGENBACK RIGHT ANGLE RETRACTOR 1/2" x 1" | N/A | N/A | Initial Issue | 2019-05-04
C2412.0515 | LANGENBACK RIGHT ANGLE RETRACTOR 1/2" X 1 1/2", S`RUT | SC2412.0515 | N/A | N/A | C2412.0515 Langenback Right Angle Retractor Size - 1/2" X 1 1/2" | N/A | N/A | Initial Issue | 2019-05-04
C2412.1020 | LANGENBACK RIGHT ANGLE RETRACTOR 1" X 2", S`RUT | SC2412.1020 | N/A | N/A | C2412.1020 LANGENBACK RIGHT ANGLE RETRACTOR - 1" X 2" | N/A | N/A | Initial Issue | 2019-05-04
C2412.7517 | LANGENBACK RIGHT ANGLE RETRACTOR 3/4`` X 1 3/4``, S`RUT | SC2412.7517 | N/A | N/A | C2412.7517 LANGENBACK RIGHT ANGLE RETRACTOR 3/4" x 13/4" | N/A | N/A | Initial Issue | 2019-05-04
C2509.0004 | HEYJACK PUNCH - UPWARD, S`RUT, 4MM BITE | SC2509.0004 | N/A | N/A | HEYJACK PUNCH - UPWARD, S`RUT, 4MM BITE | N/A | N/A | Initial Issue | 2019-05-04
C2509.4501 | HEYJACK PUNCH - UPWARD 45°, S`RUT, 1MM BITE | SC2509.4501 | N/A | N/A | HEYJACK PUNCH - UPWARD 45°, S`RUT, 1MM BITE | N/A | N/A | Initial Issue | 2019-05-04
C2509.4502 | HEYJACK PUNCH - UPWARD 45°, S`RUT, 2MM BITE | SC2509.4502 | N/A | N/A | HEYJACK PUNCH - UPWARD 45°, S`RUT, 2MM BITE | N/A | N/A | Initial Issue | 2019-05-04
C2509.4503 | HEYJACK PUNCH - UPWARD 45°, S`RUT, 3MM BITE | SC2509.4503 | N/A | N/A | HEYJACK PUNCH - UPWARD 45°, S`RUT, 3MM BITE | N/A | N/A | Initial Issue | 2019-05-04
C2509.4504 | HEYJACK PUNCH - UPWARD 45°, S`RUT, 4MM BITE | SC2509.4504 | N/A | N/A | HEYJACK PUNCH - UPWARD 45°, S`RUT, 4MM BITE | N/A | N/A | Initial Issue | 2019-05-04
C2510.0001 | HEYJACK PUNCH - DOWNWARD, S`RUT, 1MM BITE | SC2510.0001 | N/A | N/A | HEYJACK PUNCH - DOWNWARD, S`RUT, 1MM BITE | N/A | N/A | Initial Issue | 2019-05-04
C2510.0002 | HEYJACK PUNCH - DOWNWARD, S`RUT, 2MM BITE | SC2510.0002 | N/A | N/A | HEYJACK PUNCH - DOWNWARD, S`RUT, 2MM BITE | N/A | N/A | Initial Issue | 2019-05-04
C2510.0003 | HEYJACK PUNCH - DOWNWARD, S`RUT, 3MM BITE | SC2510.0003 | N/A | N/A | HEYJACK PUNCH - DOWNWARD, S`RUT, 3MM BITE | N/A | N/A | Initial Issue | 2019-05-04
C2510.0004 | HEYJACK PUNCH - DOWNWARD, S`RUT, 4MM BITE | SC2510.0004 | N/A | N/A | HEYJACK PUNCH - DOWNWARD, S`RUT, 4MM BITE | N/A | N/A | Initial Issue | 2019-05-04
C2510.4501 | HEYJACK PUNCH - DOWNWARD 45°, S`RUT, 1MM BITE | SC2510.4501 | N/A | N/A | HEYJACK PUNCH - DOWNWARD 45°, S`RUT, 1MM BITE | N/A | N/A | Initial Issue | 2019-05-04
C2510.4502 | HEYJACK PUNCH - DOWNWARD 45°, S`RUT, 2MM BITE | SC2510.4502 | N/A | N/A | HEYJACK PUNCH - DOWNWARD 45°, S`RUT, 2MM BITE | N/A | N/A | Initial Issue | 2019-05-04
C2510.4503 | HEYJACK PUNCH - DOWNWARD 45°, S`RUT, 3MM BITE | SC2510.4503 | N/A | N/A | HEYJACK PUNCH - DOWNWARD 45°, S`RUT, 3MM BITE | N/A | N/A | Initial Issue | 2019-05-04
C2510.4504 | HEYJACK PUNCH - DOWNWARD 45°, S`RUT, 4MM BITE | SC2510.4504 | N/A | N/A | HEYJACK PUNCH - DOWNWARD 45°, S`RUT, 4MM BITE | N/A | N/A | Initial Issue | 2019-05-04
C2511.0001 | KERRISON`S RONGEUR - UPWARD - 1MM BITE | SC2511.0001 | N/A | N/A | KERRISON`S RONGEUR - UPWARD - 1MM BITE | N/A | N/A | Initial Issue | 2019-05-04
C2511.0002 | KERRISON`S RONGEUR - UPWARD - 2MM BITE | SC2511.0002 | N/A | N/A | KERRISON`S RONGEUR - UPWARD - 2MM BITE | N/A | N/A | Initial Issue | 2019-05-04
C2511.0003 | KERRISON`S RONGEUR - UPWARD - 3MM BITE | SC2511.0003 | N/A | N/A | KERRISON`S RONGEUR - UPWARD - 3MM BITE | N/A | N/A | Initial Issue | 2019-05-04
C2511.0004 | KERRISON`S RONGEUR - UPWARD - 4MM BITE | SC2511.0004 | N/A | N/A | Kerrison`s Rongeur - Upward - 4mm Bite | N/A | N/A | Initial Issue | 2019-05-04
C2512.0001 | KERRISON`S RONGEUR - DOWNWARD - 1MM BITE | SC2512.0001 | N/A | N/A | KERRISON`S RONGEUR - DOWNWARD - 1MM BITE | N/A | N/A | Initial Issue | 2019-05-04
C2512.0002 | KERRISON`S RONGEUR - DOWNWARD - 2MM BITE | SC2512.0002 | N/A | N/A | KERRISON`S RONGEUR - DOWNWARD - 2MM BITE | N/A | N/A | Initial Issue | 2019-05-04
C2512.0003 | KERRISON`S RONGEUR - DOWNWARD - 3MM BITE | SC2512.0003 | N/A | N/A | KERRISON`S RONGEUR - DOWNWARD - 3MM BITE | N/A | N/A | Initial Issue | 2019-05-04
C2512.0004 | KERRISON`S RONGEUR - DOWNWARD - 4MM BITE | SC2512.0004 | N/A | N/A | Kerrison`s Rongeur - Downward - 4mm Bite | N/A | N/A | Initial Issue | 2019-05-04
C3401.00 | SMITH PETERSON TRIFIN NAIL STARTER, S`RUT | SC3401.00 | N/A | N/A | C3401.00-SMITH PETERSON TRIFIN NAIL STARTER | N/A | N/A | Initial Issue | 2019-05-04
C3602.00 | SPREADER , S`RUT | SC3602.00 | N/A | N/A | C3602.00-SPREADER | N/A | N/A | Initial Issue | 2019-05-04
C3603.00 | HOOK HOLDING FORCEPS SINGLE LOCATOR, S`RUT | SC3603.00 | N/A | N/A | C3603.00-HOOK HOLDING FORCEPS SINGLE LOCATOR | N/A | N/A | Initial Issue | 2019-05-04
C3716.12 | TAPS FOR CANNULATED HIP BOLT 12", S`RUT | SC3716.12 | N/A | N/A | C3716.12- TAPS FOR CANNULATED HIP BOLTS | N/A | N/A | Initial Issue | 2019-05-04
C3719.06 | WIRE CUTTER / PLIER 6", S`RUT | SC3719.06 | N/A | N/A | C3719.06-WIRE CUTTER / PLIER 6" | N/A | N/A | Initial Issue | 2019-05-04
C3719.08 | WIRE CUTTER / PLIER 8", S`RUT | SC3719.08 | N/A | N/A | C3719.08-WIRE CUTTER / PLIER 8" | N/A | N/A | Initial Issue | 2019-05-04
D0206.35 | HEX. SCREWDRIVER WITH FIBRE HANDLE 3.5 A/F, S`RUT | SD0206.35 | N/A | N/A | Hex Screwdriver, 3.5mm | N/A | N/A | Initial Issue | 2019-05-04
D0207.02 | DISCONTINUED PRODUCT | SD0207.02 | N/A | N/A | Ball, Stainless Steel For D0207.02 | N/A | N/A | Initial Issue | 2019-05-04
D0207.032 | ADLER DEPTH GUIDE, LF | SD0207.032 | N/A | N/A | Ball, Stainless Steel For D0207.03 | N/A | N/A | Initial Issue | 2019-05-04
D0216.50 | ADLER STAR SCEW DRIVER FOR DIA.5.0MM | SD0216.500 | N/A | N/A | Hex Screw driver with Fibre Handle - 5.0 mm | N/A | N/A | Initial Issue | 2019-05-04
D0221.451 | DRILL BIT QUICK COUPLING., DIA. 4.2MM, LENGTH 225MM, S`RUT | SD0221451 | N/A | N/A | DRILL BIT QUICK COUPLING., DIA. 4.5MM, LENGTH 225MM, S`RUT | N/A | N/A | Initial Issue | 2019-05-04
D0513.0101 | CHS TRIPLE REAMER Q.C, MINI, ADLER, CANNULATED DRILL 6.5 X 245 | SD05130101 | N/A | N/A | Cannulated Drill Bit Dia.6.50mm as per attached drawing No.D0513.0101V | N/A | N/A | Initial Issue | 2019-05-04
D0901.18 | ALWA RETRACTOR, S`RUT | SD0901.18 | N/A | N/A | ALWA RETRACTOR, S`RUT, ITEM CODE D0901.18 | N/A | N/A | Initial Issue | 2019-05-04
D1002.1332 | CANNULATED DRILL BIT 13MM X 3.5MM, FOR ATLAS PROXIMA NAILING SYSTEM | SD1002.1332 | N/A | N/A | Cannulated Drill 13.0 mm X 290 mm Long | N/A | N/A | Initial Issue | 2019-05-04
D1002.1532 | CANNULATED DRILL BIT 15.5MM, ATLAS PROXIMA | SD1002.1532 | N/A | N/A | Cannulated Drill Bit 15.5mm X FL 55.00mm X TL 293mm as per DWG No. D1002.1532 | N/A | N/A | Initial Issue | 2019-05-04
D1002.4632 | CANNULATED DRILL BIT 4.6/2.2, ATLAS PROXIMA | SD1002.4632 | N/A | N/A | Cannulated Step Drill 4.5 X 5.5 X 350 mm Long | N/A | N/A | Initial Issue | 2019-05-04
D1002.6532 | CANNULATED DRILL BIT DIA 6.5MM X 2.2MM, ATLAS PROXIMA | SD1002.6532 | N/A | N/A | Cannulated Drill 6.5 mm X 250 mm Long | N/A | N/A | Initial Issue | 2019-05-04
D1308.3502 | SCREWDRIVER CANNULATED 3.5MM A/F, ATLAS PROXIMA | SD1308.3502 | N/A | N/A | Cannulated Screw Driver 3.5 A/F X 280 mm long | N/A | N/A | Initial Issue | 2019-05-04
I0522.4030 | DRILL BIT, ADLER, NON Q.C. DIA. 4.0MM X 300MM | SI0522.4030 | N/A | N/A | Drill Bit 4.00mm X FL 50.00mm X TL 302mm as per DWG No. I0522.4030 | N/A | N/A | Initial Issue | 2019-05-04
J0144.25 | ONELOCK MULTIAXIAL/REDUCTION SCREW HEX DRIVER 2.5MM A/F, Q.C. | SJ0144.25 | N/A | N/A | Multiaxial / Reduction Screw Hex Driver 2.5 A/F | N/A | N/A | Initial Issue | 2019-05-04
C2501.0002 | DISC PUNCH UPWARD , S`RUT, 2MM BITE | SC2501.002 | N/A | N/A | C2501.0002 - Disc Punch Upward - 2mm Bite | N/A | N/A | Initial Issue | 2019-05-04
D0304.025 | WIRE CUTTER, SHORT, LENGTH 175MM, ADLER | SD0304.025 | N/A | N/A | Wire cutter, short, length 175mm (+5.00/-0.00), Adler (Adler Code No. D0304.025, AF Code No. 1-1489) | N/A | N/A | Initial Issue | 2019-05-04
D0304.026 | WIRE CUTTER, LARGE, LENGTH 220MM, ADLER | SD0304.026 | N/A | N/A | Wire Cutter, Large, Length 220mm, Adler (Adler Code No. SD0304.026, AF Code No. 1-1500) | N/A | N/A | Initial Issue | 2019-05-04
J0104.452 | TAP 4.5 HUDSON END, ONE LOCK 6 MM TAP 4.5 HUDSON END, ONE LOCK 6 MM | SJ0104.452 | N/A | N/A | Tap 4.50mm Hudson End | N/A | N/A | Initial Issue | 2019-05-04
J0144.251 | HEX SCREWDRIVER HUDSON END, 2.5MM A/F, LENGTH 300MM | SJ0144.251 | N/A | N/A | Hex Screwdriver Bit, Size 2.50mm A/F, Hudson End | N/A | N/A | Initial Issue | 2019-05-04
A0600.038 | SPHERE FOR PROSTHESIS DIA. 38 | N/A | N/A | N/A | N/A | N/A | N/A | Initial Issue | 2019-05-04
A0600.043 | SPHERE FOR PROSTHESIS DIA. 43 | N/A | N/A | N/A | N/A | N/A | N/A | Initial Issue | 2019-05-04
A0600.045 | SPHERE FOR PROSTHESIS DIA. 45 | N/A | N/A | N/A | N/A | N/A | N/A | Initial Issue | 2019-05-04
A0608.00 | STEM FOR THOMPSON PROSTHESIS (STANDARD STEM) | N/A | N/A | N/A | N/A | N/A | N/A | Initial Issue | 2019-05-04
A1601.0109C1 | RESTOR STRAIGHT INTRAMEDULLARY STEM TAPERING DIA. 09MM TO 08MM, 100MM LONG | N/A | N/A | N/A | N/A | N/A | N/A | Initial Issue | 2019-05-04
A1601.0110C1 | RESTOR STRAIGHT INTRAMEDULLARY STEM TAPERING DIA. 10MM TO 09MM, 100MM LONG | N/A | N/A | N/A | N/A | N/A | N/A | Initial Issue | 2019-05-04
A1601.1040 | RESTOR TIBIA FR SS, NEW PATTERN (INCL. SPLIT BUSHES) | N/A | N/A | N/A | N/A | N/A | N/A | Initial Issue | 2019-05-04
A1601.1041 | RESTOR TIBIA FR SS, SMALL, NEW PATTERN (INCL. SPLIT BUSHES) | N/A | N/A | N/A | N/A | N/A | N/A | Initial Issue | 2019-05-04
A1601.1050 | RESTOR TIBIA FR TI, NEW PATTERN (INCL. SPLIT BUSHES) | N/A | N/A | N/A | N/A | N/A | N/A | Initial Issue | 2019-05-04
A1601.1050S2 | BASE PLATE FOR RESTOR TIBIA FR TI, NEW PATTERN, STANDARD | N/A | N/A | N/A | N/A | N/A | N/A | Initial Issue | 2019-05-04
A1601.1051 | RESTOR TIBIA FR TI, SMALL, NEW PATTERN (INCL. SPLIT BUSHES) | N/A | N/A | N/A | N/A | N/A | N/A | Initial Issue | 2019-05-04
A1601.1051.01 | RESTOR TIBIA FR TI, NEW PATTERN, BASE PLATE, SMALL | N/A | N/A | N/A | N/A | N/A | N/A | Initial Issue | 2019-05-04
A1601.1111 | RESTOR FEMUR TR, LEFT, SS (INCL. PIVOT PIN AND RETAINING RING) | N/A | N/A | N/A | N/A | N/A | N/A | Initial Issue | 2019-05-04
A1601.1112 | RESTOR FEMUR TR, RIGHT, SS (INCL. PIVOT PIN AND RETAINING RING) | N/A | N/A | N/A | N/A | N/A | N/A | Initial Issue | 2019-05-04
A1601.1141 | RESTOR FEMUR TR, LEFT (WITH PIVOT PIN & RETAINING RING) SS, NEW PATTERN | N/A | N/A | N/A | N/A | N/A | N/A | Initial Issue | 2019-05-04
A1601.1142 | RESTOR FEMUR TR, RIGHT (WITH PIVOT PIN & RETAINING RING) SS, NEW PATTERN | N/A | N/A | N/A | N/A | N/A | N/A | Initial Issue | 2019-05-04
A1601.1151 | RESTOR FEMUR TR, LEFT (WITH PIVOT PIN & RETAINING RING) TI, NEW PATTERN | N/A | N/A | N/A | N/A | N/A | N/A | Initial Issue | 2019-05-04
A1601.1152 | RESTOR FEMUR TR, RIGHT (WITH PIVOT PIN & RETAINING RING) TI, NEW PATTERN | N/A | N/A | N/A | N/A | N/A | N/A | Initial Issue | 2019-05-04
A1601.1409 | STRAIGHT INTRAMEDULLARY STEM, TITANIUM, MODULAR, 9MM | N/A | N/A | N/A | N/A | N/A | N/A | Initial Issue | 2019-05-04
A1601.1410 | STRAIGHT INTRAMEDULLARY STEM, TITANIUM, MODULAR, 10MM | N/A | N/A | N/A | N/A | N/A | N/A | Initial Issue | 2019-05-04
A1601.1411 | STRAIGHT INTRAMEDULLARY STEM, TITANIUM, MODULAR, 11MM | N/A | N/A | N/A | N/A | N/A | N/A | Initial Issue | 2019-05-04
A1601.1412 | STRAIGHT INTRAMEDULLARY STEM, TITANIUM, MODULAR, 12 MM | N/A | N/A | N/A | N/A | N/A | N/A | Initial Issue | 2019-05-04
A1601.1501 | COUPLER FOR MODULAR STEM, TITANIUM | N/A | N/A | N/A | N/A | N/A | N/A | Initial Issue | 2019-05-04
A1601.1502 | COUPLER FOR MODULAR STEM, STAINLESS STEEL | N/A | N/A | N/A | N/A | N/A | N/A | Initial Issue | 2019-05-04
A1603.0353 | FEMORAL HEAD, DIA. 53MM, FOR RESTOR PROXIMAL FEMUR PROSTHESIS | N/A | N/A | N/A | N/A | N/A | N/A | Initial Issue | 2019-05-04
A1604.0030 | RESTOR RESECTION COUPLER, LOWER LIMB, S. STEEL, LENGTH 30MM | N/A | N/A | N/A | N/A | N/A | N/A | Initial Issue | 2019-05-04
A1604.0060 | RESTOR RESECTION COUPLER, LOWER LIMB, S. STEEL, LENGTH 60MM | N/A | N/A | N/A | N/A | N/A | N/A | Initial Issue | 2019-05-04
A1604.0100 | RESTOR RESECTION COUPLER, LOWER LIMB, S. STEEL, LENGTH 100MM | N/A | N/A | N/A | N/A | N/A | N/A | Initial Issue | 2019-05-04
A1604.0120 | RESTOR RESECTION COUPLER, LOWER LIMB, S. STEEL, LENGTH 120MM | N/A | N/A | N/A | N/A | N/A | N/A | Initial Issue | 2019-05-04
A1604.0130 | RESTOR RESECTION COUPLER, LOWER LIMB, S. STEEL, LENGTH 130MM | N/A | N/A | N/A | N/A | N/A | N/A | Initial Issue | 2019-05-04
A1604.0150 | RESTOR RESECTION COUPLER, LOWER LIMB, S. STEEL, LENGTH 150MM | N/A | N/A | N/A | N/A | N/A | N/A | Initial Issue | 2019-05-04
A1604.1050 | RESTOR RESECTION COUPLER, LOWER LIMB, TITANIUM, LENGTH 50MM | N/A | N/A | N/A | N/A | N/A | N/A | Initial Issue | 2019-05-04
A1604.1100 | RESTOR RESECTION COUPLER, LOWER LIMB, TITANIUM, LENGTH 100MM | N/A | N/A | N/A | N/A | N/A | N/A | Initial Issue | 2019-05-04
A1604.1120 | RESTOR RESECTION COUPLER, LOWER LIMB, TITANIUM, LENGTH 120MM | N/A | N/A | N/A | N/A | N/A | N/A | Initial Issue | 2019-05-04
A1604.1150 | RESTOR RESECTION COUPLER, LOWER LIMB, TITANIUM, LENGTH 150MM | N/A | N/A | N/A | N/A | N/A | N/A | Initial Issue | 2019-05-04
A1604.1250 | RESTOR RESECTION COUPLER, LOWER LIMB, TITANIUM, LENGTH 250MM | N/A | N/A | N/A | N/A | N/A | N/A | Initial Issue | 2019-05-04
A1606.0101 | RESTOR RH, FEMUR FR, RIGHT AND FEMORAL BUSH FR ASSEMBLY CONSISTING OF A1606.0101.01 & A1606.08 | Assembly | N/A | N/A | N/A | N/A | N/A | Add RM code as per VCP mail dated on Wed 7/3/2019 5:03 PM | 2019-07-08
A1606.0101.01 | RESTOR RH, FEMUR FR, RIGHT | SF00000167 | N/A | N/A | Casting, Chrome Cobalt conforming to ASTM F-75, Semi-Finished as per drawing no. A1606.0101I | N/A | N/A |  | 2024-08-03
A1606.0101I | RESTOR RH, FEMUR FR, RIGHT, CASTING | N/A | N/A | N/A | N/A | N/A | N/A | Initial Issue | 2019-05-04
A1606.0102 | RESTOR RH, FEMUR FR, LEFT AND FEMORAL BUSH FR ASSEMBLY CONSISTING OF A1606.0102.01 & A1606.08 | Assembly | N/A | N/A | N/A | N/A | N/A | Add RM code as per VCP mail dated on Wed 7/3/2019 5:03 PM | 2019-07-08
A1606.0102.01 | RESTOR RH, FEMUR FR, LEFT | SF00000168 | N/A | N/A | Casting, Chrome Cobalt conforming to ASTM F-75, Semi-Finished as per drawing no. A1606.0102I | N/A | N/A |  | 2024-08-03
A1606.0102I | RESTOR RH, FEMUR FR, LEFT, CASTING | N/A | N/A | N/A | N/A | N/A | N/A | Initial Issue | 2019-05-04
A1606.0200 | RESTOR RH, TIBIA FR KEEL BASEPLATE SIZE STANDARD, TIBIAL SLEEVE AND TIBIAL STEM 65MM ASSEMBLY CONSISTING OF A1606.0200.01, A1606.10 & A1606.0200.065 | Assembly | N/A | N/A | N/A | N/A | N/A | Add RM code as per VCP mail dated on Wed 7/3/2019 5:03 PM | 2019-07-08
A1606.0200.01 | RESTOR RH, TIBIA FR KEEL BASEPLATE, SIZE STANDARD | SF00000165 | N/A | N/A | Casting, Chrome Cobalt conforming to ASTM F-75, Semi-Finished as per drawing no. A1606.0200I | N/A | N/A |  | 2024-08-03
A1606.0200.065 | RESTOR TIBIAL STEM, 65MM | RTI01RS160 | N/A | N/A | Bar Round Dia. 16mm (+0/-0.02) Titanium Alloy Ti6AL4V – ELI Grade Conforming to ASTM F 136 - 11 | N/A | N/A | Add RM code as per VCP mail dated on Wed 7/3/2019 5:03 PM | 2019-07-08
A1606.0200.200 | RESTOR TIBIAL STEM, 200MM | N/A | N/A | N/A | N/A | N/A | N/A | Initial Issue | 2019-05-04
A1606.0200I | RESTOR RH, TIBIA FR KEEL BASEPLATE, SIZE STD, CASTING | N/A | N/A | N/A | N/A | N/A | N/A | Initial Issue | 2019-05-04
A1606.0201 | RESTOR RH, TIBIA FR KEEL BASEPLATE SIZE SMALL, TIBIAL SLEEVE AND TIBIAL STEM 65MM ASSEMBLY CONSISTING OF A1606.0201.01, A1606.10 & A1606.0200.065 | Assembly | N/A | N/A | N/A | N/A | N/A | Add RM code as per VCP mail dated on Wed 7/3/2019 5:03 PM | 2019-07-08
A1606.0201.01 | RESTOR RH, TIBIA FR KEEL BASEPLATE, SIZE SMALL | SF00000166 | N/A | N/A | Casting, Chrome Cobalt conforming to ASTM F-75, Semi-Finished as per drawing no. A1606.0201I | N/A | N/A |  | 2024-08-03
A1606.0201I | RESTOR RH, TIBIA FR KEEL BASEPLATE, SIZE SMALL, CASTING | N/A | N/A | N/A | N/A | N/A | N/A | Initial Issue | 2019-05-04
A1606.04 | RESTOR RH, TIBIA FR ROTATING COMPONENT | SF00000164 | N/A | N/A | Casting, Chrome Cobalt conforming to ASTM F-75, Semi-Finished as per drawing no. A1606.04I | N/A | N/A |  | 2024-08-03
A1606.04I | RESTOR RH, TIBIA FR ROTATING COMPONENT, CASTING | N/A | N/A | N/A | N/A | N/A | N/A | Initial Issue | 2019-05-04
A1606.0508 | RESTOR RH, TIBIAL INSERT FR, STANDARD, 8MM | RM00000080 | N/A | N/A | Bar Round Dia. 70mm X L 1524mm, Cross Linked UHMWPE, GUR1020 compression moulded & machined, irradiated at 75kGy to OPL STD XL specification | N/A | N/A | Against ECR-E040624, change the material to cross-link | 2024-06-27
A1606.0513 | RESTOR RH, TIBIAL INSERT FR, STANDARD, 13MM | RM00000080 | N/A | N/A | Bar Round Dia. 70mm X L 1524mm, Cross Linked UHMWPE, GUR1020 compression moulded & machined, irradiated at 75kGy to OPL STD XL specification | N/A | N/A | Against ECR-E040624, change the material to cross-link | 2024-06-27
A1606.0516 | RESTOR RH, TIBIAL INSERT FR, STD, 16MM | RM00000080 | N/A | N/A | Bar Round Dia. 70mm X L 1524mm, Cross Linked UHMWPE, GUR1020 compression moulded & machined, irradiated at 75kGy to OPL STD XL specification | N/A | N/A | Against ECR-E040624, change the material to cross-link | 2024-06-27
A1606.0608 | RESTOR RH, TIBIAL INSERT FR, SMALL, 8MM | RM00000079 | N/A | N/A | Bar Round Dia. 65mm X L 1524mm, Cross Linked UHMWPE, GUR1020 compression moulded & machined, irradiated at 75kGy to OPL STD XL specification | N/A | N/A | Against ECR-E040624, Usgae of cross link material | 2024-06-27
A1606.0613 | RESTOR RH, TIBIAL INSERT FR, SMALL, 13MM | RM00000079 | N/A | N/A | Bar Round Dia. 65mm X L 1524mm, Cross Linked UHMWPE, GUR1020 compression moulded & machined, irradiated at 75kGy to OPL STD XL specification | N/A | N/A | Against ECR-E040624, Usgae of cross link material | 2024-06-27
A1606.0616 | RESTOR RH, TIBIAL INSERT FR, SMALL, 16MM | RM00000079 | N/A | N/A | Bar Round Dia. 65mm X L 1524mm, Cross Linked UHMWPE, GUR1020 compression moulded & machined, irradiated at 75kGy to OPL STD XL specification | N/A | N/A | Against ECR-E040624, Usgae of cross link material | 2024-06-27
A1606.07 | RESTOR RH, BUMPER FR | SA160607 | N/A | N/A | Bumper of Restor RH as per DWG No. A1606.07 | N/A | N/A | Add RM code as per VCP mail dated on Wed 7/3/2019 5:03 PM | 2019-07-08
A1606.08 | RESTOR RH, FEMORAL BUSH FR | RM00000070 | N/A | N/A | Bar Round Dia. 20mm X L 1524mm, Cross Linked UHMWPE, GUR1020 compression moulded & machined, irradiated at 75kGy to OPL STD XL specification | N/A | N/A | Add RM code as per VCP mail dated on Wed 7/3/2019 5:03 PM | 2019-07-08
A1606.09 | RESTOR RH, PIVOT PIN FR | RCC16RS160 | N/A | N/A | Bar Round, Dia. 16mm in Cobalt Chrome | N/A | N/A | Add RM code as per VCP mail dated on Wed 7/3/2019 5:03 PM | 2019-07-08
A1606.10 | RESTOR RH, TIBIAL SLEEVE FR | RM00000070 | N/A | N/A | Bar Round Dia. 20mm X L 1524mm, Cross Linked UHMWPE, GUR1020 compression moulded & machined, irradiated at 75kGy to OPL STD XL specification | N/A | N/A | Add RM code as per VCP mail dated on Wed 7/3/2019 5:03 PM | 2019-07-08
A1801.0233 | RESTOR HUMERAL HEAD, RIGHT, DIA. 33MM | N/A | N/A | N/A | N/A | N/A | N/A | Initial Issue | 2019-05-04
A1801.0241 | RESTOR HUMERAL HEAD, RIGHT, DIA. 41MM | N/A | N/A | N/A | N/A | N/A | N/A | Initial Issue | 2019-05-04
A1802.0265 | RESTOR RESECTION PIECE, SS, UPPER LIMB, 65MM | N/A | N/A | N/A | N/A | N/A | N/A | Initial Issue | 2019-05-04
A1803.0506 | RESTOR HUMERAL I.M. STEM, TITANIUM, DIA 5MM, LENGTH 60MM | N/A | N/A | N/A | N/A | N/A | N/A | Initial Issue | 2019-05-04
A1803.0507 | RESTOR HUMERAL I.M. STEM, TITANIUM, DIA 5MM, LENGTH 70MM | N/A | N/A | N/A | N/A | N/A | N/A | Initial Issue | 2019-05-04
A1803.0508 | RESTOR HUMERAL I.M. STEM, TITANIUM, DIA 5MM, LENGTH 80MM | N/A | N/A | N/A | N/A | N/A | N/A | Initial Issue | 2019-05-04
A1803.0607 | RESTOR HUMERAL I.M. STEM, TITANIUM, DIA 6MM, LENGTH 70MM | N/A | N/A | N/A | N/A | N/A | N/A | Initial Issue | 2019-05-04
A1803.0707 | RESTOR HUMERAL I.M. STEM, TITANIUM, DIA 7MM, LENGTH 70MM | N/A | N/A | N/A | N/A | N/A | N/A | Initial Issue | 2019-05-04
A1803.0709 | RESTOR HUMERAL I.M. STEM, TITANIUM, DIA 7MM, LENGTH 90MM | N/A | N/A | N/A | N/A | N/A | N/A | Initial Issue | 2019-05-04
A1803.0807 | RESTOR HUMERAL I.M. STEM, TITANIUM, DIA 8MM, LENGTH 70MM | N/A | N/A | N/A | N/A | N/A | N/A | Initial Issue | 2019-05-04
A1803.0809 | RESTOR HUMERAL I.M. STEM, TITANIUM, DIA 8MM, LENGTH 90MM | N/A | N/A | N/A | N/A | N/A | N/A | Initial Issue | 2019-05-04
A1803.0907 | RESTOR HUMERAL I.M. STEM, TITANIUM, DIA 9MM, LENGTH 70MM | N/A | N/A | N/A | N/A | N/A | N/A | Initial Issue | 2019-05-04
A1803.0908 | RESTOR HUMERAL I.M. STEM, TITANIUM, DIA 9MM, LENGTH 80MM | N/A | N/A | N/A | N/A | N/A | N/A | Initial Issue | 2019-05-04
A1803.0909 | RESTOR HUMERAL I.M. STEM, TITANIUM, DIA 9MM, LENGTH 90MM | N/A | N/A | N/A | N/A | N/A | N/A | Initial Issue | 2019-05-04
A1803.0910 | RESTOR HUMERAL I.M. STEM, TITANIUM, DIA 9MM, LENGTH 100MM | RTI02RS020 | N/A | N/A | Bar Round Dia. 20mm (+0/-0.02) IN TITANIUM ALLOY Ti6AL4V – ELI GRADE CONFORMING TO ASTM F 136 - 11 | N/A | N/A | Initial Issue | 2019-05-04
B0254.2730 | CORTICAL SCREW, ADLER, DIA 2,7X30 MM - TI | N/A | N/A | N/A | N/A | N/A | N/A | Initial Issue | 2019-05-04
B0256.3548 | CORTICAL SCREW, ADLER, DIA 3,5X48 MM - TI | N/A | N/A | N/A | N/A | N/A | N/A | Initial Issue | 2019-05-04
B0256.3550 | CORTICAL SCREW, ADLER, DIA 3,5X50 MM - TI | N/A | N/A | N/A | N/A | N/A | N/A | Initial Issue | 2019-05-04
B0259.5012 | ADLER LOCKING SCREW, DIA. 5.0X12MM, TI | N/A | N/A | N/A | N/A | N/A | N/A | Initial Issue | 2019-05-04
B0259.5014 | ADLER LOCKING SCREW, DIA. 5.0X14MM, TI | N/A | N/A | N/A | N/A | N/A | N/A | Initial Issue | 2019-05-04
B0259.5016 | ADLER LOCKING SCREW, DIA. 5.0X16MM, TI | N/A | N/A | N/A | N/A | N/A | N/A | Initial Issue | 2019-05-04
B0260.4548 | ADLER CORTICAL SCREW, DIA. 4.5X48MM, TI | N/A | N/A | N/A | N/A | N/A | N/A | Initial Issue | 2019-05-04
B0260.4550 | ADLER CORTICAL SCREW, DIA. 4.5X50MM, TI | N/A | N/A | N/A | N/A | N/A | N/A | Initial Issue | 2019-05-04
B0260.4552 | CORTICAL SCREW, ADLER, DIA 4,5X52 MM - TI | N/A | N/A | N/A | N/A | N/A | N/A | Initial Issue | 2019-05-04
B0260.4554 | CORTICAL SCREW, ADLER, DIA 4,5X54 MM - TI | N/A | N/A | N/A | N/A | N/A | N/A | Initial Issue | 2019-05-04
B0260.4556 | CORTICAL SCREW, ADLER, DIA 4,5X56 MM - TI | N/A | N/A | N/A | N/A | N/A | N/A | Initial Issue | 2019-05-04
B0260.4558 | CORTICAL SCREW, ADLER, DIA 4,5X58 MM - TI | N/A | N/A | N/A | N/A | N/A | N/A | Initial Issue | 2019-05-04
B0260.4560 | CORTICAL SCREW, ADLER, DIA 4,5X60 MM - TI | N/A | N/A | N/A | N/A | N/A | N/A | Initial Issue | 2019-05-04
B0262.6530 | CANCELLOUS SCREW, ADLER, DIA 6,5X30 MM - TI | N/A | N/A | N/A | N/A | N/A | N/A | Initial Issue | 2019-05-04
B0262.6605 | CANCELLOUS SCREW, ADLER, DIA 6,5X105 MM - TI | N/A | N/A | N/A | N/A | N/A | N/A | Initial Issue | 2019-05-04
B0262.6610 | CANCELLOUS SCREW, ADLER, DIA 6,5X110 MM - TI | N/A | N/A | N/A | N/A | N/A | N/A | Initial Issue | 2019-05-04
B0262.6615 | CANCELLOUS SCREW, ADLER, DIA 6,5X115 MM - TI | N/A | N/A | N/A | N/A | N/A | N/A | Initial Issue | 2019-05-04
B0262.6620 | CANCELLOUS SCREW, ADLER, DIA 6,5X120 MM - TI | N/A | N/A | N/A | N/A | N/A | N/A | Initial Issue | 2019-05-04
B0526.0901 | LOCKING PROXIMAL LATERAL FEMUR PLATE, ADLER, 9 H- LEFT- TI | N/A | N/A | N/A | N/A | N/A | N/A | Initial Issue | 2019-05-04
B0526.0902 | LOCKING PROXIMAL LATERAL FEMUR PLATE, ADLER, 9 H- RIGHT- TI | N/A | N/A | N/A | N/A | N/A | N/A | Initial Issue | 2019-05-04
B0526.1101 | LOCKING PROXIMAL LATERAL FEMUR PLATE, ADLER, 11 H- LEFT-TI | N/A | N/A | N/A | N/A | N/A | N/A | Initial Issue | 2019-05-04
B0526.1102 | LOCKING PROXIMAL LATERAL FEMUR PLATE, ADLER, 11 H- RIGHT- TI | N/A | N/A | N/A | N/A | N/A | N/A | Initial Issue | 2019-05-04
B0526.1301 | LOCKING PROXIMAL LATERAL FEMUR PLATE, ADLER, 13 H- LEFT- TI | N/A | N/A | N/A | N/A | N/A | N/A | Initial Issue | 2019-05-04
B0526.1302 | LOCKING PROXIMAL LATERAL FEMUR PLATE, ADLER, 13 H- RIGHT- TI | N/A | N/A | N/A | N/A | N/A | N/A | Initial Issue | 2019-05-04
B0526.1501 | LOCKING PROXIMAL LATERAL FEMUR PLATE, ADLER, 15 H- LEFT- TI | N/A | N/A | N/A | N/A | N/A | N/A | Initial Issue | 2019-05-04
B0526.1502 | LOCKING PROXIMAL LATERAL FEMUR PLATE, ADLER, 15 H- RIGHT- TI | N/A | N/A | N/A | N/A | N/A | N/A | Initial Issue | 2019-05-04
B0526.1701 | LOCKING PROXIMAL LATERAL FEMUR PLATE, ADLER, 17 H- LEFT- TI | N/A | N/A | N/A | N/A | N/A | N/A | Initial Issue | 2019-05-04
B0526.1702 | LOCKING PROXIMAL LATERAL FEMUR PLATE, ADLER, 17 H- RIGHT- TI | N/A | N/A | N/A | N/A | N/A | N/A | Initial Issue | 2019-05-04
B0527.0801 | LOCKING PROXIMAL MEDIAL TIBIAL PLATE, ADLER, 8 H - LEFT - TI | N/A | N/A | N/A | N/A | N/A | N/A | Initial Issue | 2019-05-04
B0527.0802 | LOCKING PROXIMAL MEDIAL TIBIAL PLATE, ADLER, 8 H - RIGHT - TI | N/A | N/A | N/A | N/A | N/A | N/A | Initial Issue | 2019-05-04
B0527.1001 | LOCKING PROXIMAL MEDIAL TIBIAL PLATE, ADLER, 10 H - LEFT - TI | N/A | N/A | N/A | N/A | N/A | N/A | Initial Issue | 2019-05-04
B0527.1002 | LOCKING PROXIMAL MEDIAL TIBIAL PLATE, ADLER, 10 H - RIGHT - TI | N/A | N/A | N/A | N/A | N/A | N/A | Initial Issue | 2019-05-04
B0527.1201 | LOCKING PROXIMAL MEDIAL TIBIAL PLATE, ADLER, 12 H - LEFT - TI | N/A | N/A | N/A | N/A | N/A | N/A | Initial Issue | 2019-05-04
B0527.1202 | LOCKING PROXIMAL MEDIAL TIBIAL PLATE, ADLER, 12 H - RIGHT - TI | N/A | N/A | N/A | N/A | N/A | N/A | Initial Issue | 2019-05-04
B0527.1401 | LOCKING PROXIMAL MEDIAL TIBIAL PLATE, ADLER, 14 H - LEFT - TI | N/A | N/A | N/A | N/A | N/A | N/A | Initial Issue | 2019-05-04
B0527.1402 | LOCKING PROXIMAL MEDIAL TIBIAL PLATE, ADLER, 14 H - RIGHT - TI | N/A | N/A | N/A | N/A | N/A | N/A | Initial Issue | 2019-05-04
B0704.1200F | CHS FORGING, 16MM WIDTH, 38MM BARREL, 316L, 120DEG. DOUBLE ENDED | RSS01RS1400 | N/A | N/A | "Bar Round in 316L Confirming to IS 6528 - Annaled, Dia. 14.00 mm (+0.00/-0.05)" | N/A | N/A | Initial Issue : New Code added as per SBG mail dated on Friday, May 22, 2020 1:19 PM | 2020-05-29
B0704.1250F | CHS FORGING, 16MM WIDTH, 38MM BARREL, 316L, 125DEG. DOUBLE ENDED | B0703.0000F | N/A | N/A | "Bar Round in 316L Confirming to IS 6528 - Annaled, Dia. 14.00 mm (+0.00/-0.05)" | N/A | N/A | Initial Issue : New Code added as per SBG mail dated on Friday, May 22, 2020 1:19 PM | 2020-05-29
B0704.1300F | CHS FORGING, 16MM WIDTH, 38MM BARREL, 316L, 130DEG. DOUBLE ENDED | RSS01RS1400 | N/A | N/A | "Bar Round in 316L Confirming to IS 6528 - Annaled, Dia. 14.00 mm (+0.00/-0.05)" | N/A | N/A | Initial Issue : New Code added as per SBG mail dated on Friday, May 22, 2020 1:19 PM | 2020-05-29
B0704.1313 | CHS BARREL PLATE (ASIAN), S`RUT, AUTO COMP. HOLES 38MM BARREL 130DEG., 13 HOLES | N/A | N/A | N/A | N/A | N/A | N/A | Initial Issue | 2019-05-04
B0704.1315 | CHS BARREL PLATE (ASIAN), S`RUT, AUTO COMP. HOLES 38MM BARREL 130DEG., 15 HOLES | N/A | N/A | N/A | N/A | N/A | N/A | Initial Issue | 2019-05-04
B0704.1318 | CHS BARREL PLATE (ASIAN), S`RUT, AUTO COMP. HOLES 38MM BARREL 130DEG., 18 HOLES | N/A | N/A | N/A | N/A | N/A | N/A | Initial Issue | 2019-05-04
B0704.1350F | CHS FORGING, 16MM WIDTH, 38MM BARREL, 316L, 135DEG. DOUBLE ENDED | RSS01RS1400 | N/A | N/A | "Bar Round in 316L Confirming to IS 6528 - Annaled, Dia. 14.00 mm (+0.00/-0.05)" | N/A | N/A | Initial Issue : New Code added as per SBG mail dated on Friday, May 22, 2020 1:19 PM | 2020-05-29
B0704.1400F | CHS FORGING, 16MM WIDTH, 38MM BARREL, 316L, 140DEG. DOUBLE ENDED | RSS01RS1400 | N/A | N/A | "Bar Round in 316L Confirming to IS 6528 - Annaled, Dia. 14.00 mm (+0.00/-0.05)" | N/A | N/A | Initial Issue : New Code added as per SBG mail dated on Friday, May 22, 2020 1:19 PM | 2020-05-29
B0704.1450F | CHS FORGING, 16MM WIDTH, 38MM BARREL, 316L, 145DEG. DOUBLE ENDED | RSS01RS1400 | N/A | N/A | "Bar Round in 316L Confirming to IS 6528 - Annaled, Dia. 14.00 mm (+0.00/-0.05)" | N/A | N/A | Initial Issue : New Code added as per SBG mail dated on Friday, May 22, 2020 1:19 PM | 2020-05-29
B0704.1500F | CHS FORGING, 16MM WIDTH, 38MM BARREL, 316L, 150DEG. DOUBLE ENDED | RSS01RS1400 | N/A | N/A | "Bar Round in 316L Confirming to IS 6528 - Annaled, Dia. 14.00 mm (+0.00/-0.05)" | N/A | N/A | Initial Issue : New Code added as per SBG mail dated on Friday, May 22, 2020 1:19 PM | 2020-05-29
B0706.1200F | CHS FORGING, 16MM WIDTH, 25MM BARREL, 316L, 120DEG. DOUBLE ENDED | RSS01RS1400 | N/A | N/A | "Bar Round in 316L Confirming to IS 6528 - Annaled, Dia. 14.00 mm (+0.00/-0.05)" | N/A | N/A | Initial Issue : New Code added as per SBG mail dated on Friday, May 22, 2020 1:19 PM | 2020-05-29
B0706.1250F | CHS FORGING, 16MM WIDTH, 25MM BARREL, 316L, 125DEG. DOUBLE ENDED | RSS01RS1400 | N/A | N/A | "Bar Round in 316L Confirming to IS 6528 - Annaled, Dia. 14.00 mm (+0.00/-0.05)" | N/A | N/A | Initial Issue : New Code added as per SBG mail dated on Friday, May 22, 2020 1:19 PM | 2020-05-29
B0706.1300F | CHS FORGING, 16MM WIDTH, 25MM BARREL, 316L, 130DEG. DOUBLE ENDED | RSS01RS1400 | N/A | N/A | "Bar Round in 316L Confirming to IS 6528 - Annaled, Dia. 14.00 mm (+0.00/-0.05)" | N/A | N/A | Initial Issue : New Code added as per SBG mail dated on Friday, May 22, 2020 1:19 PM | 2020-05-29
B0706.1313 | CHS BARREL PLATE (ASIAN), S`RUT, AUTO COMP. HOLES 25MM BARREL 130DEG., 13 HOLES | N/A | N/A | N/A | N/A | N/A | N/A | Initial Issue | 2019-05-04
B0706.1314 | CHS BARREL PLATE (ASIAN), S`RUT, AUTO COMP. HOLES 25MM BARREL 130DEG., 14 HOLES | N/A | N/A | N/A | N/A | N/A | N/A | Initial Issue | 2019-05-04
B0706.1315 | CHS BARREL PLATE (ASIAN), S`RUT, AUTO COMP. HOLES 25MM BARREL 130DEG., 15 HOLES | N/A | N/A | N/A | N/A | N/A | N/A | Initial Issue | 2019-05-04
B0706.1316 | CHS BARREL PLATE (ASIAN), S`RUT, AUTO COMP. HOLES 25MM BARREL 130DEG., 16 HOLES | N/A | N/A | N/A | N/A | N/A | N/A | Initial Issue | 2019-05-04
B0706.1318 | CHS BARREL PLATE (ASIAN), S`RUT, AUTO COMP. HOLES 25MM BARREL 130DEG., 18 HOLES | N/A | N/A | N/A | N/A | N/A | N/A | Initial Issue | 2019-05-04
B0706.1350F | CHS FORGING, 16MM WIDTH, 25MM BARREL, 316L, 135DEG. DOUBLE ENDED | RSS01RS1400 | N/A | N/A | "Bar Round in 316L Confirming to IS 6528 - Annaled, Dia. 14.00 mm (+0.00/-0.05)" | N/A | N/A | Initial Issue : New Code added as per SBG mail dated on Friday, May 22, 2020 1:19 PM | 2020-05-29
B0706.1400F | CHS FORGING, 16MM WIDTH, 25MM BARREL, 316L, 140DEG. DOUBLE ENDED | RSS01RS1400 | N/A | N/A | "Bar Round in 316L Confirming to IS 6528 - Annaled, Dia. 14.00 mm (+0.00/-0.05)" | N/A | N/A | Initial Issue : New Code added as per SBG mail dated on Friday, May 22, 2020 1:19 PM | 2020-05-29
B0706.1450F | CHS FORGING, 16MM WIDTH, 25MM BARREL, 316L, 145DEG. DOUBLE ENDED | RSS01RS1400 | N/A | N/A | "Bar Round in 316L Confirming to IS 6528 - Annaled, Dia. 14.00 mm (+0.00/-0.05)" | N/A | N/A | Initial Issue : New Code added as per SBG mail dated on Friday, May 22, 2020 1:19 PM | 2020-05-29
B0706.1500F | CHS FORGING, 16MM WIDTH, 25MM BARREL, 316L, 150DEG. DOUBLE ENDED | RSS01RS1400 | N/A | N/A | "Bar Round in 316L Confirming to IS 6528 - Annaled, Dia. 14.00 mm (+0.00/-0.05)" | N/A | N/A | Initial Issue : New Code added as per SBG mail dated on Friday, May 22, 2020 1:19 PM | 2020-05-29
B0708.05 | 95DEG. CONDYLAR SCREW PLATE, S`RUT, 5 HOLES, LENGTH 98MM | N/A | N/A | N/A | N/A | N/A | N/A | Initial Issue | 2019-05-04
B0708.18 | 95DEG. CONDYLAR SCREW PLATE, S`RUT, 18 HOLES, LENGTH 306MM | N/A | N/A | N/A | N/A | N/A | N/A | Initial Issue | 2019-05-04
B0710.1200F | CHS FORGING, 19MM WIDTH, 38MM BARREL, 316L, 120DEG. DOUBLE ENDED | RSS01RS1500 | N/A | N/A | Bar Round in 316L Confirming to IS 6528-1995 Dia. - 15.00 mm (+0.0/-0.1) Annealed | N/A | N/A | Initial Issue : New Code added as per SBG mail dated on Friday, May 22, 2020 1:19 PM | 2020-05-29
B0710.1250F | CHS FORGING, 19MM WIDTH, 38MM BARREL, 316L, 125DEG. DOUBLE ENDED | RSS01RS1500 | N/A | N/A | Bar Round in 316L Confirming to IS 6528-1995 Dia. - 15.00 mm (+0.0/-0.1) Annealed | N/A | N/A | Initial Issue : New Code added as per SBG mail dated on Friday, May 22, 2020 1:19 PM | 2020-05-29
B0710.1300F | CHS FORGING, 19MM WIDTH, 38MM BARREL, 316L, 130DEG. DOUBLE ENDED | RSS01RS1500 | N/A | N/A | Bar Round in 316L Confirming to IS 6528-1995 Dia. - 15.00 mm (+0.0/-0.1) Annealed | N/A | N/A | Initial Issue : New Code added as per SBG mail dated on Friday, May 22, 2020 1:19 PM | 2020-05-29
B0710.1350F | CHS FORGING, 19MM WIDTH, 38MM BARREL, 316L, 135DEG. DOUBLE ENDED | RSS01RS1500 | N/A | N/A | Bar Round in 316L Confirming to IS 6528-1995 Dia. - 15.00 mm (+0.0/-0.1) Annealed | N/A | N/A | Initial Issue : New Code added as per SBG mail dated on Friday, May 22, 2020 1:19 PM | 2020-05-29
B0710.1400F | CHS FORGING, 19MM WIDTH, 38MM BARREL, 316L, 140DEG. DOUBLE ENDED | RSS01RS1500 | N/A | N/A | Bar Round in 316L Confirming to IS 6528-1995 Dia. - 15.00 mm (+0.0/-0.1) Annealed | N/A | N/A | Initial Issue : New Code added as per SBG mail dated on Friday, May 22, 2020 1:19 PM | 2020-05-29
B0710.1450F | CHS FORGING, 19MM WIDTH, 38MM BARREL, 316L, 145DEG. DOUBLE ENDED | RSS01RS1500 | N/A | N/A | Bar Round in 316L Confirming to IS 6528-1995 Dia. - 15.00 mm (+0.0/-0.1) Annealed | N/A | N/A | Initial Issue : New Code added as per SBG mail dated on Friday, May 22, 2020 1:19 PM | 2020-05-29
B0710.1500F | CHS FORGING, 19MM WIDTH, 38MM BARREL, 316L, 150DEG. DOUBLE ENDED | RSS01RS1500 | N/A | N/A | Bar Round in 316L Confirming to IS 6528-1995 Dia. - 15.00 mm (+0.0/-0.1) Annealed | N/A | N/A | Initial Issue : New Code added as per SBG mail dated on Friday, May 22, 2020 1:19 PM | 2020-05-29
B0712.1200F | CHS FORGING, 19MM WIDTH, 25MM BARREL, 316L, 120DEG. DOUBLE ENDED | RSS01RS1500 | N/A | N/A | Bar Round in 316L Confirming to IS 6528-1995 Dia. - 15.00 mm (+0.0/-0.1) Annealed | N/A | N/A | Initial Issue : New Code added as per SBG mail dated on Friday, May 22, 2020 1:19 PM | 2020-05-29
B0712.1250F | CHS FORGING, 19MM WIDTH, 25MM BARREL, 316L, 125DEG. DOUBLE ENDED | RSS01RS1500 | N/A | N/A | Bar Round in 316L Confirming to IS 6528-1995 Dia. - 15.00 mm (+0.0/-0.1) Annealed | N/A | N/A | Initial Issue : New Code added as per SBG mail dated on Friday, May 22, 2020 1:19 PM | 2020-05-29
B0712.1300F | CHS FORGING, 19MM WIDTH, 25MM BARREL, 316L, 130DEG. DOUBLE ENDED | RSS01RS1500 | N/A | N/A | Bar Round in 316L Confirming to IS 6528-1995 Dia. - 15.00 mm (+0.0/-0.1) Annealed | N/A | N/A | Initial Issue : New Code added as per SBG mail dated on Friday, May 22, 2020 1:19 PM | 2020-05-29
B0712.1350F | CHS FORGING, 19MM WIDTH, 25MM BARREL, 316L, 135DEG. DOUBLE ENDED | RSS01RS1500 | N/A | N/A | Bar Round in 316L Confirming to IS 6528-1995 Dia. - 15.00 mm (+0.0/-0.1) Annealed | N/A | N/A | Initial Issue : New Code added as per SBG mail dated on Friday, May 22, 2020 1:19 PM | 2020-05-29
B0712.1400F | CHS FORGING, 19MM WIDTH, 25MM BARREL, 316L, 140DEG. DOUBLE ENDED | RSS01RS1500 | N/A | N/A | Bar Round in 316L Confirming to IS 6528-1995 Dia. - 15.00 mm (+0.0/-0.1) Annealed | N/A | N/A | Initial Issue : New Code added as per SBG mail dated on Friday, May 22, 2020 1:19 PM | 2020-05-29
B0712.1450F | CHS FORGING, 19MM WIDTH, 25MM BARREL, 316L, 145DEG. DOUBLE ENDED | RSS01RS1500 | N/A | N/A | Bar Round in 316L Confirming to IS 6528-1995 Dia. - 15.00 mm (+0.0/-0.1) Annealed | N/A | N/A | Initial Issue : New Code added as per SBG mail dated on Friday, May 22, 2020 1:19 PM | 2020-05-29
B0712.1500F | CHS FORGING, 19MM WIDTH, 25MM BARREL, 316L, 150DEG. DOUBLE ENDED | RSS01RS1500 | N/A | N/A | Bar Round in 316L Confirming to IS 6528-1995 Dia. - 15.00 mm (+0.0/-0.1) Annealed | N/A | N/A | Initial Issue : New Code added as per SBG mail dated on Friday, May 22, 2020 1:19 PM | 2020-05-29
B0713.00F | DCS FORGING, 16MM WIDTH, 25MM BARREL, 316L, 95DEG., DOUBLE ENDED | RSS01RSA16 | N/A | N/A | Bar Round Dia. 16.00mm (+0.00/-0.04), SS 316L Confirming to IS 6528 , Condition Annealed | N/A | N/A | Initial Issue : New Code added as per SBG mail dated on Friday, May 22, 2020 1:19 PM | 2020-05-29
B0715.02 | C.H.S. COMPRESSION SCREW, ADLER, HEX. SLOT, LENGTH 36MM, SHORT THREADED | N/A | N/A | N/A | N/A | N/A | N/A | Initial Issue | 2019-05-04
B0723.1200F | CHS FORGING, 19MM WIDTH, 38MM BARREL, 316LVM, 120DEG. DOUBLE ENDED | RSS02RSA15 | N/A | N/A | Bar Round in 316LVM Conforming to ISO 5832-1:2007; Condition Annealed, Dia. 15.00 mm H9 | N/A | N/A | Initial Issue : New Code added as per SBG mail dated on Friday, May 22, 2020 1:19 PM | 2020-05-29
B0723.1250F | CHS FORGING, 19MM WIDTH, 38MM BARREL, 316LVM, 125DEG. DOUBLE ENDED | RSS02RSA15 | N/A | N/A | Bar Round in 316LVM Conforming to ISO 5832-1:2007; Condition Annealed, Dia. 15.00 mm H9 | N/A | N/A | Initial Issue : New Code added as per SBG mail dated on Friday, May 22, 2020 1:19 PM | 2020-05-29
B0723.1300F | CHS FORGING, 19MM WIDTH, 38MM BARREL, 316LVM, 130DEG. DOUBLE ENDED | RSS02RSA15 | N/A | N/A | Bar Round in 316LVM Conforming to ISO 5832-1:2007; Condition Annealed, Dia. 15.00 mm H9 | N/A | N/A | Initial Issue : New Code added as per SBG mail dated on Friday, May 22, 2020 1:19 PM | 2020-05-29
B0723.1350F | CHS FORGING, 19MM WIDTH, 38MM BARREL, 316LVM, 135DEG. DOUBLE ENDED | RSS02RSA15 | N/A | N/A | Bar Round in 316LVM Conforming to ISO 5832-1:2007; Condition Annealed, Dia. 15.00 mm H9 | N/A | N/A | Initial Issue : New Code added as per SBG mail dated on Friday, May 22, 2020 1:19 PM | 2020-05-29
B0723.1400F | CHS FORGING, 19MM WIDTH, 38MM BARREL, 316LVM, 140DEG. DOUBLE ENDED | RSS02RSA15 | N/A | N/A | Bar Round in 316LVM Conforming to ISO 5832-1:2007; Condition Annealed, Dia. 15.00 mm H9 | N/A | N/A | Initial Issue : New Code added as per SBG mail dated on Friday, May 22, 2020 1:19 PM | 2020-05-29
B0723.1450F | CHS FORGING, 19MM WIDTH, 38MM BARREL, 316LVM, 145DEG. DOUBLE ENDED | RSS02RSA15 | N/A | N/A | Bar Round in 316LVM Conforming to ISO 5832-1:2007; Condition Annealed, Dia. 15.00 mm H9 | N/A | N/A | Initial Issue : New Code added as per SBG mail dated on Friday, May 22, 2020 1:19 PM | 2020-05-29
B0723.1500F | CHS FORGING, 19MM WIDTH, 38MM BARREL, 316LVM, 150DEG. DOUBLE ENDED | RSS02RSA15 | N/A | N/A | Bar Round in 316LVM Conforming to ISO 5832-1:2007; Condition Annealed, Dia. 15.00 mm H9 | N/A | N/A | Initial Issue : New Code added as per SBG mail dated on Friday, May 22, 2020 1:19 PM | 2020-05-29
B0725.1200F | CHS FORGING, 19MM WIDTH, 25MM BARREL, 316LVM, 120DEG. DOUBLE ENDED | RSS02RSA15 | N/A | N/A | Bar Round in 316LVM Conforming to ISO 5832-1:2007; Condition Annealed, Dia. 15.00 mm H9 | N/A | N/A | Initial Issue : New Code added as per SBG mail dated on Friday, May 22, 2020 1:19 PM | 2020-05-29
B0725.1250F | CHS FORGING, 19MM WIDTH, 25MM BARREL, 316LVM, 125DEG. DOUBLE ENDED | RSS02RSA15 | N/A | N/A | Bar Round in 316LVM Conforming to ISO 5832-1:2007; Condition Annealed, Dia. 15.00 mm H9 | N/A | N/A | Initial Issue : New Code added as per SBG mail dated on Friday, May 22, 2020 1:19 PM | 2020-05-29
B0725.1300F | CHS FORGING, 19MM WIDTH, 25MM BARREL, 316LVM, 130DEG. DOUBLE ENDED | RSS02RSA15 | N/A | N/A | Bar Round in 316LVM Conforming to ISO 5832-1:2007; Condition Annealed, Dia. 15.00 mm H9 | N/A | N/A | Initial Issue : New Code added as per SBG mail dated on Friday, May 22, 2020 1:19 PM | 2020-05-29
B0725.1350F | CHS FORGING, 19MM WIDTH, 25MM BARREL, 316LVM, 135DEG. DOUBLE ENDED | RSS02RSA15 | N/A | N/A | Bar Round in 316LVM Conforming to ISO 5832-1:2007; Condition Annealed, Dia. 15.00 mm H9 | N/A | N/A | Initial Issue : New Code added as per SBG mail dated on Friday, May 22, 2020 1:19 PM | 2020-05-29
B0725.1400F | CHS FORGING, 19MM WIDTH, 25MM BARREL, 316LVM, 140DEG. DOUBLE ENDED | RSS02RSA15 | N/A | N/A | Bar Round in 316LVM Conforming to ISO 5832-1:2007; Condition Annealed, Dia. 15.00 mm H9 | N/A | N/A | Initial Issue : New Code added as per SBG mail dated on Friday, May 22, 2020 1:19 PM | 2020-05-29
B0725.1450F | CHS FORGING, 19MM WIDTH, 25MM BARREL, 316LVM, 145DEG. DOUBLE ENDED | RSS02RSA15 | N/A | N/A | Bar Round in 316LVM Conforming to ISO 5832-1:2007; Condition Annealed, Dia. 15.00 mm H9 | N/A | N/A | Initial Issue : New Code added as per SBG mail dated on Friday, May 22, 2020 1:19 PM | 2020-05-29
B0725.1500F | CHS FORGING, 19MM WIDTH, 25MM BARREL, 316LVM, 150DEG. DOUBLE ENDED | RSS02RSA15 | N/A | N/A | Bar Round in 316LVM Conforming to ISO 5832-1:2007; Condition Annealed, Dia. 15.00 mm H9 | N/A | N/A | Initial Issue : New Code added as per SBG mail dated on Friday, May 22, 2020 1:19 PM | 2020-05-29
B0726.00F | DCS FORGING, 16MM WIDTH, 25MM BARREL, 316LVM, 95DEG., DOUBLE ENDED | RSS02RSA16 | N/A | N/A | Bar Round in 316LVM Conforming to ISO 5832-1:2007; Condition Annealed, Dia. 16.00 mm H9 | N/A | N/A | Initial Issue : New Code added as per SBG mail dated on Friday, May 22, 2020 1:19 PM | 2020-05-29
B0801.18.01 | BLANK FOR ONE THIRD TUBULAR PLATE, S`RUT, 2 HOLES TO 18 HOLES | N/A | N/A | N/A | N/A | N/A | N/A | Initial Issue | 2019-05-04
B0804.74.01 | BLANK FOR SMALL OBLIQUE `T` PLATE, S`RUT, FOR 3.5MM SCREWS | N/A | N/A | N/A | N/A | N/A | N/A | Initial Issue | 2019-05-04
B0809.18.01 | BLANK FOR ONE THIRD TUBULAR PLATE, ADLER, 2 HOLES TO 18 HOLES | N/A | N/A | N/A | N/A | N/A | N/A | Initial Issue | 2019-05-04
B0812.39 | SMALL 'T' PLATES, ADLER, OBLIQUE ANGLED HEAD 3 HOLES 39MM | N/A | N/A | N/A | N/A | N/A | N/A | Initial Issue | 2019-05-04
B0812.74.01 | BLANK FOR SMALL `T` PLATE, ADLER, OBLIQUE ANGLED | N/A | N/A | N/A | N/A | N/A | N/A | Initial Issue | 2019-05-04
B1105.03 | WASHER FOR LARGE SCREWS, ADLER, DIA. 11.0MM | N/A | N/A | N/A | N/A | N/A | N/A | Initial Issue | 2019-05-04
B1105.04 | WASHER FOR LARGE SCREWS, ADLER, DIA. 16.0MM | N/A | N/A | N/A | N/A | N/A | N/A | Initial Issue | 2019-05-04
B1105.05 | WASHER FOR LARGE SCREWS, ADLER, DIA. 19.0MM | N/A | N/A | N/A | N/A | N/A | N/A | Initial Issue | 2019-05-04
B1105.06 | WASHER FOR MINI SCREWS, ADLER, DIA. 4.5MM | N/A | N/A | N/A | N/A | N/A | N/A | Initial Issue | 2019-05-04
B1105.0607 | 'K' WIRE, ADLER, DIA. 0.6MM, LENGTH 70MM | N/A | N/A | N/A | N/A | N/A | N/A | Initial Issue | 2019-05-04
B1105.1130 | K' WIRE, ADLER, DIA. 1.1MM, LENGTH 300MM | N/A | N/A | N/A | N/A | N/A | N/A | Initial Issue | 2019-05-04
B1313.6504 | ANGLED BLADE PLATE, ADLER, 130DEG., 4 AUTO COMP. HOLES, 60MM, BLADE 65MM | N/A | N/A | N/A | N/A | N/A | N/A | Initial Issue | 2019-05-04
C0101.02 | DIAMOND POINTED AWL, STRAIGHT TIP, CANNULATED, FOR HUMERAL NAIL INSTRUMENTATION, ATLAS | N/A | N/A | N/A | N/A | N/A | N/A | Initial Issue | 2019-05-04
C0703.05 | UNIVERSAL BONE DRILL, OPEN GEAR, WITH JACOB'S CHUCK AND KEY, ST. STEEL, ADLER | N/A | N/A | N/A | N/A | N/A | N/A | Initial Issue | 2019-05-04
C0703.06 | BLACK AND DECKER POWER DRILL - SPECIAL FOR DRILLING SAW BONE | N/A | N/A | N/A | N/A | N/A | N/A | Initial Issue | 2019-05-04
C1102.01 | WIRE BENDING PLIER, ADLER | N/A | N/A | N/A | N/A | N/A | N/A | Initial Issue | 2019-05-04
C1501.09 | GUIDE WIRE - CALIBRATED FOR S.P. NAIL, S`RUT | N/A | N/A | N/A | N/A | N/A | N/A | Initial Issue | 2019-05-04
C1601.1141 | RESTOR FEMUR TR, LEFT, TRIAL, NEW PATTERN | N/A | N/A | N/A | N/A | N/A | N/A | Initial Issue | 2019-05-04
C1601.1142 | RESTOR FEMUR TR, RIGHT, TRIAL, NEW PATTERN | N/A | N/A | N/A | N/A | N/A | N/A | Initial Issue | 2019-05-04
C1606.0101 | RESTOR RH, FEMUR FR, RIGHT, TRIAL | SF00000250 | N/A | N/A | Casting, Semi-Finished, Material - SS 304 Conforming to IS 6911, Trial, Drawing No. C1606.0101 | N/A | N/A | Initial Issue | 2024-08-01
C1606.0102 | RESTOR RH, FEMUR FR, LEFT, TRIAL | SF00000249 | N/A | N/A | Casting, Semi-Finished, Material - SS 304 Conforming to IS 6911, Trial, Drawing No. C1606.0102 | N/A | N/A | Initial Issue | 2024-08-01
C1606.0200 | RESTOR RH, TIBIA FR KEEL BASEPLATE, SIZE STD, TRIAL | SF00000248 | N/A | N/A | Casting, Semi-Finished, Material - SS 304 Conforming to IS 6911, Trial, Drawing No. C1606.0200 | N/A | N/A | Initial Issue | 2024-08-01
C1606.0200.065 | RESTOR TIBIAL STEM, 65MM, TRIAL | RSS05RS1800 | N/A | N/A | Bar Round SS 304 Dia. 18.00 mm (+/-0.10) conforming to IS 6603 : 2001 | N/A | N/A | Initial Issue | 2024-08-01
C1606.0201 | RESTOR RH, TIBIA FR KEEL BASEPLATE, SIZE SMALL, TRIAL | SF00000247 | N/A | N/A | Casting, Semi-Finished, Material - SS 304 Conforming to IS 6911, Trial, Drawing No. C1606.0201 | N/A | N/A | Initial Issue | 2024-08-01
C1606.04 | RESTOR RH, TIBIA FR ROTATING COMPONENT, TRIAL | SF00000246 | N/A | N/A | Casting, Semi-Finished, Material - SS304 Conforming to IS 6911, Trial, Drawing No. C1606.04 | N/A | N/A | Initial Issue | 2024-08-01
C1606.0508 | RESTOR RH, TIBIAL INSERT FR, STD, 8MM, TRIAL | RPL01RS175B | N/A | N/A | 0 | N/A | N/A | Initial Issue | 2024-06-26
C1606.0513 | RESTOR RH, TIBIAL INSERT FR, STD, 13MM, TRIAL | RPL01RS175B | N/A | N/A | Bar Round, Polypropylene, Propylux HS (Heat Stablized for Medical application), Dia.1.75`` Color-Black | N/A | N/A | Initial Issue | 2024-06-26
C1606.0516 | RESTOR RH, TIBIAL INSERT FR, STD, 16MM, TRIAL | RPL01RS175B | N/A | N/A | Bar Round, Polypropylene, Propylux HS (Heat Stablized for Medical application), Dia.1.75`` Color-Black | N/A | N/A | Initial Issue | 2024-06-26
C1606.0520 | RESTOR RH, TIBIAL INSERT FR, STD, 20MM, TRIAL | N/A | N/A | N/A | N/A | N/A | N/A | Initial Issue | 2019-05-04
C1606.0608 | RESTOR RH, TIBIAL INSERT FR, SMALL, 8MM, TRIAL | RPL01RS175B | N/A | N/A | Bar Round, Polypropylene, Propylux HS (Heat Stablized for Medical application), Dia.1.75`` Color-Black | N/A | N/A | Initial Issue | 2024-06-26
C1606.0613 | RESTOR RH, TIBIAL INSERT FR, SMALL, 13MM, TRIAL | RPL01RS175B | N/A | N/A | Bar Round, Polypropylene, Propylux HS (Heat Stablized for Medical application), Dia.1.75`` Color-Black | N/A | N/A | Initial Issue | 2024-06-26
C1606.0616 | RESTOR RH, TIBIAL INSERT FR, SMALL, 16MM, TRIAL | RPL01RS175B | N/A | N/A | Bar Round, Polypropylene, Propylux HS (Heat Stablized for Medical application), Dia.1.75`` Color-Black | N/A | N/A | Initial Issue | 2024-06-26
C1606.0620 | RESTOR RH, TIBIAL INSERT FR, SMALL, 20MM, TRIAL | N/A | N/A | N/A | N/A | N/A | N/A | Initial Issue | 2019-05-04
C1606.07 | RESTOR RH, BUMPER FR, TRIAL | RPL01RS300B | N/A | N/A | Bar Round, Polypropylene, Propylux HS (Heat Stablized for Medical application), Dia.1.250`` Color-Black | N/A | N/A | Initial Issue | 2024-06-26
C1606.08 | RESTOR RH, FEMORAL BUSH FR, TRIAL | RPL01RS25B | N/A | N/A | Bar Round, Polypropylene, Propylux HS (Heat Stablized for Medical application), Dia.1.00`` Color-Black | N/A | N/A | Initial Issue | 2024-06-26
C1606.09 | RESTOR RH, PIVOT PIN FR, TRIAL | RSS05RS110 | N/A | N/A | Bar Round in 304 Confirming to IS 6528 Dia.11.00 mm (+0.0/-0.05) | N/A | N/A | Initial Issue | 2024-06-26
C1606.10 | RESTOR RH, TIBIAL SLEEVE FR, TRIAL | N/A | N/A | N/A | N/A | N/A | N/A | Initial Issue | 2019-05-04
C1606.12 | RESTOR RH, FEMUR FR LEFT TRIAL AND FEMORAL BUSH FR TRIAL ASSEMBLY CONSISTING OF C1606.0102 & C1606.08 | N/A | N/A | N/A | N/A | N/A | N/A | Initial Issue | 2019-05-04
C1606.13 | RESTOR RH, TIBIA FR KEEL BASEPLATE SIZE STANDARD TRIAL AND TIBIAL SLEEVE FR TRIAL ASSEMBLY CONSISTING OF C1606.0200 & C1606.10 | N/A | N/A | N/A | N/A | N/A | N/A | Initial Issue | 2019-05-04
C1606.14 | RESTOR RH, TIBIA FR KEEL BASEPLATE SIZE SMALL TRIAL AND TIBIAL SLEEVE FR TRIAL ASSEMBLY CONSISTING OF C1606.0201 & C1606.10 | N/A | N/A | N/A | N/A | N/A | N/A | Initial Issue | 2019-05-04
C1805.02 | RESTOR RETAINING RING, UPPER LIMB, TRIAL | N/A | N/A | N/A | N/A | N/A | N/A | Initial Issue | 2019-05-04
C1902.01 | STEINMAN PIN INTRODUCER - 'T' HANDLE WITH JACOB'S CHUCK, ADLER | N/A | N/A | N/A | N/A | N/A | N/A | Initial Issue | 2019-05-04
C2304.065 | FLEXIBLE REAMER SHAFT DIA. 6.5MM, ADLER | N/A | N/A | N/A | N/A | N/A | N/A | Initial Issue | 2019-05-04
C2304.080 | FLEXIBLE REAMER SHAFT DIA. 8MM, ADLER | N/A | N/A | N/A | N/A | N/A | N/A | Initial Issue | 2019-05-04
C2304.100 | FLEXIBLE REAMER SHAFT DAI.10MM, ADLER | N/A | N/A | N/A | N/A | N/A | N/A | Initial Issue | 2019-05-04
C2305.080 | REAMER CUTTING HEADS DIA. 8MM, ADLER | N/A | N/A | N/A | N/A | N/A | N/A | Initial Issue | 2019-05-04
C2305.085 | REAMER CUTTING HEADS DIA. 8.5MM, ADLER | N/A | N/A | N/A | N/A | N/A | N/A | Initial Issue | 2019-05-04
C2305.090 | REAMER CUTTING HEADS DIA. 9MM, ADLER | N/A | N/A | N/A | N/A | N/A | N/A | Initial Issue | 2019-05-04
C2305.095 | REAMER CUTTING HEADS DIA. 9.5MM, ADLER | N/A | N/A | N/A | N/A | N/A | N/A | Initial Issue | 2019-05-04
C2305.100 | REAMER CUTTING HEADS DIA. 10MM, ADLER | N/A | N/A | N/A | N/A | N/A | N/A | Initial Issue | 2019-05-04
C2305.105 | REAMER CUTTING HEADS DIA. 10.5MM, ADLER | N/A | N/A | N/A | N/A | N/A | N/A | Initial Issue | 2019-05-04
C2305.110 | REAMER CUTTING HEADS DIA. 11MM, ADLER | N/A | N/A | N/A | N/A | N/A | N/A | Initial Issue | 2019-05-04
C2305.115 | REAMER CUTTING HEADS DIA. 11.5MM, ADLER | N/A | N/A | N/A | N/A | N/A | N/A | Initial Issue | 2019-05-04
C2305.120 | REAMER CUTTING HEADS DIA. 12MM, ADLER | N/A | N/A | N/A | N/A | N/A | N/A | Initial Issue | 2019-05-04
C2305.125 | REAMER CUTTING HEADS DIA. 12.5MM, ADLER | N/A | N/A | N/A | N/A | N/A | N/A | Initial Issue | 2019-05-04
C2305.130 | REAMER CUTTING HEADS DIA. 13MM, ADLER | N/A | N/A | N/A | N/A | N/A | N/A | Initial Issue | 2019-05-04
C2305.135 | REAMER CUTTING HEADS DIA. 13.5MM, ADLER | N/A | N/A | N/A | N/A | N/A | N/A | Initial Issue | 2019-05-04
C2305.140 | REAMER CUTTING HEADS DIA. 14MM, ADLER | N/A | N/A | N/A | N/A | N/A | N/A | Initial Issue | 2019-05-04
C2305.145 | REAMER CUTTING HEADS DIA. 14.5MM, ADLER | N/A | N/A | N/A | N/A | N/A | N/A | Initial Issue | 2019-05-04
C2305.150 | REAMER CUTTING HEADS DIA. 15MM, ADLER | N/A | N/A | N/A | N/A | N/A | N/A | Initial Issue | 2019-05-04
C2501.0001 | DISC PUNCH UPWARD , S`RUT, 1MM BITE | N/A | N/A | N/A | N/A | N/A | N/A | Initial Issue | 2019-05-04
C2501.0003 | DISC PUNCH UPWARD , S`RUT, 3MM BITE | N/A | N/A | N/A | N/A | N/A | N/A | Initial Issue | 2019-05-04
C2501.0004 | DISC PUNCH UPWARD , S`RUT, 4MM BITE | N/A | N/A | N/A | N/A | N/A | N/A | Initial Issue | 2019-05-04
C2502.0001 | DISC PUNCH DOWNWARD , S`RUT, 1MM BITE | N/A | N/A | N/A | N/A | N/A | N/A | Initial Issue | 2019-05-04
C2502.0002 | DISC PUNCH DOWNWARD , S`RUT, 2MM BITE | N/A | N/A | N/A | N/A | N/A | N/A | Initial Issue | 2019-05-04
C2502.0003 | DISC PUNCH DOWNWARD , S`RUT, 3MM BITE | N/A | N/A | N/A | N/A | N/A | N/A | Initial Issue | 2019-05-04
C2502.0004 | DISC PUNCH DOWNWARD , S`RUT, 4MM BITE | N/A | N/A | N/A | N/A | N/A | N/A | Initial Issue | 2019-05-04
C2503.0001 | DISC PUNCH STRAIGHT , S`RUT, 1MM BITE | N/A | N/A | N/A | N/A | N/A | N/A | Initial Issue | 2019-05-04
C2503.0002 | DISC PUNCH STRAIGHT , S`RUT, 2MM BITE | N/A | N/A | N/A | N/A | N/A | N/A | Initial Issue | 2019-05-04
C2503.0003 | DISC PUNCH STRAIGHT , S`RUT, 3MM BITE | N/A | N/A | N/A | N/A | N/A | N/A | Initial Issue | 2019-05-04
C2503.0004 | DISC PUNCH STRAIGHT , S`RUT, 4MM BITE | N/A | N/A | N/A | N/A | N/A | N/A | Initial Issue | 2019-05-04
C2701.0012 | GIGLI SAW WIRES 12" LONG, S`RUT | N/A | N/A | N/A | N/A | N/A | N/A | Initial Issue | 2019-05-04
C2901.06 | LANE'S SCREWDRIVER 6MM , S`RUT | N/A | N/A | N/A | N/A | N/A | N/A | Initial Issue | 2019-05-04
C2901.08 | LANE'S SCREWDRIVER 8MM , S`RUT | N/A | N/A | N/A | N/A | N/A | N/A | Initial Issue | 2019-05-04
C3720.01 | FIT RITE MODULAR CUTTING GUIDE / COMPACTION RASP, TO BE USED WITH A. M. PROSTHESIS, STANDARD STEM, CONSISTING OF C3720.0101, 0102, 0003, S`RUT | N/A | N/A | N/A | N/A | N/A | N/A | Initial Issue | 2019-05-04
C3720.0101 | FIT RITE CUTTING GUIDE-CUM-RASP HANDLE FOR A. M. PROSTHESIS, STANDARD STEM, S`RUT | N/A | N/A | N/A | N/A | N/A | N/A | Initial Issue | 2019-05-04
C3720.0102 | FIT RITE MODULAR COMPACTION RASP FOR A.M. PROSTHESIS, STANDARD STEM, S`RUT | N/A | N/A | N/A | N/A | N/A | N/A | Initial Issue | 2019-05-04
C3900.05 | MODULAR 'T' HANDLE, RESTOR | N/A | N/A | N/A | N/A | N/A | N/A | Initial Issue | 2019-05-04
C3900.07 | RESTOR CONICAL REAMER | N/A | N/A | N/A | N/A | N/A | N/A | Initial Issue | 2019-05-04
C3900.07.01.01 | Q. C. SHANK FOR RESTOR CONICAL REAMER | N/A | N/A | N/A | N/A | N/A | N/A | Initial Issue | 2019-05-04
C3900.07.01.02 | REAMER HEAD FOR RESTOR CONICAL REAMER | N/A | N/A | N/A | N/A | N/A | N/A | Initial Issue | 2019-05-04
C3900.08.03 | DOWEL PIN FOR RESTOR PUNCH FOR EXTENSION PIECE ASSEMBLY WITH FEMUR FR / TIBIA TR | N/A | N/A | N/A | N/A | N/A | N/A | Initial Issue | 2019-05-04
C3900.09.03 | PIN FOR RESTOR PUNCH FOR I.M. STEM | N/A | N/A | N/A | N/A | N/A | N/A | Initial Issue | 2019-05-04
C3900.0901.03 | HUMERAL INTRAMEDULLARY STEM PUNCH,RESTOR, DOWEL PIN | N/A | N/A | N/A | N/A | N/A | N/A | Initial Issue | 2019-05-04
C3900.11.01 | LOWER ARM AND LEAF SPRING ASSEMBLY FOR RESTOR RETAINING RING INSERTER | N/A | N/A | N/A | N/A | N/A | N/A | Initial Issue | 2019-05-04
C3900.11.01.01 | LOWER ARM FOR RESTOR RETAINING RING INSERTER | N/A | N/A | N/A | N/A | N/A | N/A | Initial Issue | 2019-05-04
C3900.11.01.02 | RETAINING RING INSERTER, RESTOR, LEAF SPRING | N/A | N/A | N/A | N/A | N/A | N/A | Initial Issue | 2019-05-04
C3900.11.01.03 | RETAINING RING INSERTER, RESTOR, PAN HEAD SCREW | N/A | N/A | N/A | N/A | N/A | N/A | Initial Issue | 2019-05-04
C3900.11.02 | TOP ARM FOR RESTOR RETAINING RING INSERTER | N/A | N/A | N/A | N/A | N/A | N/A | Initial Issue | 2019-05-04
C3900.11.03 | RETAINING RING INSERTER, RESTOR, PIVOT SCREW | N/A | N/A | N/A | N/A | N/A | N/A | Initial Issue | 2019-05-04
C3900.1101.01 | RETAINING RING INSERTER, RESTOR, UPPER LIMB, LOWER ARM & LEAF SPRING SUB ASSEMBLY | N/A | N/A | N/A | N/A | N/A | N/A | Initial Issue | 2019-05-04
C3900.1101.01.01 | RETAINING RING INSERTER, RESTOR, UPPER LIMB, LOWER ARM | N/A | N/A | N/A | N/A | N/A | N/A | Initial Issue | 2019-05-04
C3900.1101.02 | RETAINING RING INSERTER, RESTOR, UPPER LIMB, UPPER ARM | N/A | N/A | N/A | N/A | N/A | N/A | Initial Issue | 2019-05-04
C3900.1102.01 | CUTTING BLOCK HOLDING PIN EXTRACTOR, RESTOR, LOWER ARM AND LEAF SPRING SUB ASSEMBLY | N/A | N/A | N/A | N/A | N/A | N/A | Initial Issue | 2019-05-04
C3900.1102.01.01 | CUTTING BLOCK HOLDING PIN EXTRACTOR, RESTOR, LOWER ARM | N/A | N/A | N/A | N/A | N/A | N/A | Initial Issue | 2019-05-04
C3900.1102.02 | CUTTING BLOCK HOLDING PIN EXTRACTOR, RESTOR, UPPER ARM | N/A | N/A | N/A | N/A | N/A | N/A | Initial Issue | 2019-05-04
C3900.1402 | RESTOR CONICAL REAMER WITH HUDSON SHANK AND CENTRALIZER DIA. 11 MM, 80 MM LONG | N/A | N/A | N/A | N/A | N/A | N/A | Initial Issue | 2019-05-04
C3900.1903 | CONICAL REAMER CENTRALIZER, 7MM, UPPER LIMB, RESTOR | N/A | N/A | N/A | N/A | N/A | N/A | Initial Issue | 2019-05-04
C3900.1904 | CONICAL REAMER CENTRALIZER, 8MM, UPPER LIMB, RESTOR | N/A | N/A | N/A | N/A | N/A | N/A | Initial Issue | 2019-05-04
C3901.012 | RESTOR INTRAMEDULLARY JIG FOR TIBIAL CUT FOR RESTOR DISTAL FEMUR RESECTION PROSTHESIS | N/A | N/A | N/A | N/A | N/A | N/A | Initial Issue | 2019-05-04
C3901.0211.03 | DOWEL PIN | N/A | N/A | N/A | N/A | N/A | N/A | Initial Issue | 2019-05-04
C3901.0211.04 | LINER FOR RESTOR PUNCH FOR C3901.021 AND TIBIA FR / TIBIA TR | N/A | N/A | N/A | N/A | N/A | N/A | Initial Issue | 2019-05-04
C3901.0211.05 | ALLEN HEAD SCREW, M4 FOR RESTOR PUNCH FOR C3901.021 AND TIBIA FR / TIBIA TR | N/A | N/A | N/A | N/A | N/A | N/A | Initial Issue | 2019-05-04
C3901.032 | RESTOR RASP FOR TIBIAL INTRAMEDULLARY CANAL (NON CEMENTED STEM) RESTOR DISTAL FEMUR RESECTION PROSTHESIS | N/A | N/A | N/A | N/A | N/A | N/A | Initial Issue | 2019-05-04
C4000.00.02.02.03 | EXTRAMEDULLARY JIG, RESTOR CUTTING GUIDE ADJUSTMENT ASSEMBLY, EXTENSION ROD LOCKING SCREW HOLDING PIN | N/A | N/A | N/A | N/A | N/A | N/A | Initial Issue | 2019-05-04
C4002.2207 | DRILL SLEEVE 22/7, RESTOR RH | N/A | N/A | N/A | N/A | N/A | N/A | Initial Issue | 2019-05-04
C4002.2207.01 | DRILL SLEEVE, 22/7, RESTOR RH, SLEEVE | RSS09BRS40 | RM00000055 | N/A | Bar Round SS 420 B Dia. 40.00mm (+0.05/-0.00) Conforming to ASTM F 899-09 | Bar Round SS 420 A, Dia. 35.0 mm (+0.10mm/-0.15mm) Conforming to ASTM F 899 | N/A | Initial Issue | 2019-05-04
C4002.2207.02 | DRILL SLEEVE, 22/7, RESTOR RH, ANTI ROTATION PIN | RSS05RS0300 | N/A | N/A | Bar Round Dia. 3.00 (+0.00/-0.05) in SS 304 conforming IS 6603 : 2001 | N/A | N/A | Initial Issue | 2019-05-04
C4005.00 | TIBIAL KEEL BROACH, SIZE STD, RESTOR RH | N/A | N/A | N/A | N/A | N/A | N/A | Initial Issue | 2019-05-04
C4005.01 | TIBIAL KEEL BROACH, SIZE SMALL, RESTOR RH | N/A | N/A | N/A | N/A | N/A | N/A | Initial Issue | 2019-05-04
C4005.02 | TIBIAL KEEL BROACH, IMPACTION SHAFT, RESTOR RH | Assembly | N/A | N/A | N/A | N/A | N/A | Initial Issue | 2019-05-04
C4005.02.01 | TIBIAL KEEL BROACH, IMPACTION SHAFT, RESTOR RH, IMPACTION DISC | RSS11RS500 | N/A | N/A | Bar Round in 17-4PH Confir. to ASTM A564 Ty 630 OD50mm | N/A | N/A | Initial Issue | 2019-05-04
C4005.02.02 | TIBIAL KEEL BROACH, IMPACTION SHAFT, RESTOR RH, THREADED SHAFT | RSS11RS180 | N/A | N/A | Bar Round in 17-4PH Confir. to ASTM A564 Ty 630 OD18mm | N/A | N/A | Initial Issue | 2019-05-04
C4005.03 | SLAP HAMMER | Assembly | N/A | N/A | N/A | N/A | N/A | Initial Issue | 2019-05-04
C4005.03.01 | SLAP HAMMER, HAMMER BODY | N/A | N/A | N/A | N/A | N/A | N/A | Initial Issue | 2019-05-04
C4005.03.01.01 | TIBIAL KEEL BROACH SLAP HAMMER, RESTOR RH, BODY AND SHAFT ASSEMBLY, HAMMER BODY | RSS11RS450 | N/A | N/A | Bar Round Dia. 45.00mm, SS 17-4PH Conforming to ASTM A564 Type 630 | N/A | N/A | Initial Issue | 2019-05-04
C4005.03.01.02 | TIBIAL KEEL BROACH SLAP HAMMER, RESTOR RH, BODY AND SHAFT ASSEMBLY, SHAFT | RSS11RS120 | N/A | N/A | Bar Round, in 17-4 PH Confirming to AISI 630-Dia 12.00mm | N/A | N/A | Initial Issue | 2019-05-04
C4005.03.01.03 | TIBIAL KEEL BROACH SLAP HAMMER, RESTOR RH, BODY AND SHAFT ASSEMBLY, RIVET | RSS11RS0800 | N/A | N/A | Bar Round, in 17-4 PH Confirming to AISI 630 Dia - 8.00 mm (+/-0.05) | N/A | N/A | Initial Issue | 2019-05-04
C4005.03.02 | SLAP HAMMER, SHAFT AND HANDLE ASSEMBLY | N/A | N/A | N/A | N/A | N/A | N/A | Initial Issue | 2019-05-04
C4005.03.02.01 | SLAP HAMMER, SHAFT AND HANDLE ASSEMBLY, SHAFT | RSS11RS120 | N/A | N/A | Bar Round, in 17-4 PH Confirming to AISI 630-Dia 12.00mm | N/A | N/A | Initial Issue | 2019-05-04
C4005.03.02.02 | SLAP HAMMER, SHAFT AND HANDLE ASSEMBLY, HANDLE | RFF01RS2500 | N/A | N/A | Bar Round, Fabric - 25.00 mm | N/A | N/A | Initial Issue | 2019-05-04
C4005.03.03 | SLAP HAMMER, RIVET | RSS05RS0800 | N/A | N/A | Bar Round Dia. 8.00 mm (+0.00/0.05) in SS 304 Conforming to IS 6603 : 2001 | N/A | N/A | Initial Issue | 2019-05-04
C4005.04 | TIBIAL POSITIONING GUIDE BLOCK PIN PUNCH | RSS11RS120 | N/A | N/A | Bar Round, in 17-4 PH Confirming to AISI 630-Dia 12.00mm | N/A | N/A | Initial Issue | 2019-05-04
C4006.00 | BASE FOR FEMORAL COMPONENT ASSEMBLY | RM00000012 | N/A | N/A | Bar Round Polypropylene, Propylux HS (Heat Stablized for Medical application), Dia- 3.5", Color- Black | N/A | N/A | Initial Issue | 2019-05-04
C4007.00 | PUNCH FOR FEMORAL COMPONENT, RESTOR RH | N/A | N/A | N/A | N/A | N/A | N/A | Initial Issue | 2019-05-04
C4007.00.01 | PUNCH FOR FEMORAL COMPONENT, RESTOR RH, MAIN BODY | N/A | N/A | N/A | N/A | N/A | N/A | Initial Issue | 2019-05-04
C4007.01.01 | PUNCH FOR TIBIAL KEEL BASEPLATE, RESTOR RH, MAIN BODY | N/A | N/A | N/A | N/A | N/A | N/A | Initial Issue | 2019-05-04
C4007.01.02 | PUNCH FOR TIBIAL KEEL BASEPLATE, RESTOR RH, TIP | N/A | N/A | N/A | N/A | N/A | N/A | Initial Issue | 2019-05-04
C4007.03.02 | PUNCH FOR BUMPER, RESTOR RH, TIP | N/A | N/A | N/A | N/A | N/A | N/A | Initial Issue | 2019-05-04
C4008.00 | PIVOT PIN ALIGNER, RESTOR RH | RSS11RS1000 | N/A | N/A | Bar Round, in 17-4 PH Confirming to AISI 630 Dia - 10.00 mm (+/-0.05) | N/A | N/A | Initial Issue | 2019-05-04
C4009.00 | PIVOT PIN INSERTER, RESTOR RH | Assembly | N/A | N/A | N/A | N/A | N/A | Initial Issue | 2019-05-04
C4009.00.01 | PIVOT PIN INSERTER, RESTOR RH, SHAFT AND HANDLE ASSEMBLY | N/A | N/A | N/A | N/A | N/A | N/A | Initial Issue | 2019-05-04
C4009.00.01.01 | PIVOT PIN INSERTER, RESTOR RH, SHAFT AND HANDLE ASSEMBLY, SHAFT | RSS11RS0800 | N/A | N/A | Bar Round, in 17-4 PH Confirming to AISI 630 Dia - 8.00 mm (+/-0.05) | N/A | N/A | Initial Issue | 2019-05-04
C4009.00.01.02 | DOWEL PIN SS17-4PH DIA.3.0MM, LENGTH 13MM | RSS11RS030 | N/A | N/A | Bar Round in 17-4PH, OD 3.0mm, Confir. to ASTM A564 Ty 630 | N/A | N/A | Initial Issue | 2019-05-04
C4009.00.01.03 | DOWEL PIN (STANDARD) | N/A | N/A | N/A | N/A | N/A | N/A | Initial Issue | 2019-05-04
C4009.00.02 | PIVOT PIN INSERTER, RESTOR RH, SLEEVE ASSEMBLY | N/A | N/A | N/A | N/A | N/A | N/A | Initial Issue | 2019-05-04
C4009.00.02.01 | PIVOT PIN INSERTER, RESTOR RH, SLEEVE ASSEMBLY, SLEEVE | RSS11RS110 | N/A | N/A | Bar Round in 17-4PH Confir. to ASTM A564 Ty 630 OD11mm | N/A | N/A | Initial Issue | 2024-02-06
C4009.00.02.02 | PIVOT PIN INSERTER, RESTOR RH, SLEEVE ASSEMBLY, KNURLED CAP | RSS11RS130 | N/A | N/A | Bar Round, in 17-4 PH Confirming to AISI 630-Dia 13.00mm | N/A | N/A | Initial Issue | 2019-05-04
C4010.00 | TIBIAL KEEL BASEPLATE EXTRACTOR, RESTOR RH | Assembly | N/A | N/A | N/A | N/A | N/A | Initial Issue | 2019-05-04
C4010.00.01 | TIBIAL KEEL BASEPLATE EXTRACTOR, RESTOR RH, THREADED SHAFT | RSS11RS300 | N/A | N/A | Bar Round in 17-4PH Confir. to ASTM A564 Ty 630 OD 30 mm | N/A | N/A | Initial Issue | 2019-05-04
C4010.00.02 | TIBIAL KEEL BROACH, IMPACTION SHAFT, RESTOR RH, IMPACTION DISC | N/A | N/A | N/A | N/A | N/A | N/A | Initial Issue | 2019-05-04
C4010.00.03 | TIBIAL KEEL BROACH, IMPACTION SHAFT, RESTOR RH, THREADED SHAFT | N/A | N/A | N/A | N/A | N/A | N/A | Initial Issue | 2019-05-04
C4011.00 | RH STEM TAPER REAMER | N/A | N/A | N/A | N/A | N/A | N/A | Initial Issue | 2019-05-04
C4011.00.01 | RH STEM TAPER REAMER, BODY | SF00000139 | N/A | N/A | Taper Reamer, Semi Finished, drawing no. C4011.00.01 | N/A | N/A | Initial Issue | 2019-05-04
C4012.00 | ADLER MODULAR QUICK CONNECTION HANDLE | N/A | N/A | N/A | N/A | N/A | N/A | Initial Issue | 2019-05-04
C4012.00.01 | ADLER MODULAR QUICK CONNECTION HANDLE, STRAIGHT SILICON GRIP ASSEMBLY | N/A | N/A | N/A | N/A | N/A | N/A | Initial Issue | 2019-05-04
C4012.00.01.01 | ADLER MODULAR QUICK CONNECTION HANDLE, STRAIGHT SILICON GRIP ASSEMBLY, INSERT | RSS05RS2200 | N/A | N/A | Bar Round Dia. 22.00 mm (+/-0.1) in SS 304 conforming to IS 6603 : 2001 | N/A | N/A | Initial Issue | 2019-05-04
C4012.00.02 | ADLER MODULAR QUICK CONNECTION HANDLE, BUTTON HOUSING | RSS11RS250 | N/A | N/A | Bar Round in 17-4PH Confir. to ASTM A564 Ty 630 OD25mm | N/A | N/A | Initial Issue | 2019-05-04
C4012.00.03 | ADLER MODULAR QUICK CONNECTION HANDLE, BUTTON | RSS11RS1600 | N/A | N/A | Bar Round, in 17-4 PH Confirming to AISI 630 Dia - 16.00 mm (+/-0.05) | N/A | N/A | Initial Issue | 2019-05-04
C4012.00.04 | ADLER MODULAR QUICK CONNECTION HANDLE, COMPRESSION SPRING | SC24012.00 | N/A | N/A | Conical Spring as per DWG No. C24012.00.04V | N/A | N/A | Initial Issue | 2019-05-04
C4012.00.05 | ADLER MODULAR QUICK CONNECTION HANDLE, SET SCREW | N/A | N/A | N/A | N/A | N/A | N/A | Initial Issue | 2019-05-04
C4013.00.01 | MODULAR PUNCH, RESTOR RH, STUD | RSS11RS250 | N/A | N/A | Bar Round in 17-4PH Confir. to ASTM A564 Ty 630 OD25mm | N/A | N/A | Initial Issue | 2019-05-04
C4013.01 | MODULAR PUNCH FOR FEMUR FR, RESTOR | N/A | N/A | N/A | N/A | N/A | N/A | Initial Issue | 2019-05-04
C4013.01.01 | MODULAR PUNCH FOR FEMUR FR, RESTOR, TIP | RPPSURS50B | N/A | N/A | Round Bar Dia. 50mm in PPSU LSG (RADEL), Color Black | N/A | N/A | Initial Issue | 2024-06-14
C4013.02 | MODULAR PUNCH FOR FEMORAL COMPONENT, RESTOR RH | Assembly | N/A | N/A | N/A | N/A | N/A | Initial Issue | 2019-05-04
C4013.02.01 | MODULAR PUNCH FOR FEMORAL COMPONENT, RESTOR RH, TIP | RPL01RS57BL | N/A | N/A | N/A | N/A | N/A | Initial Issue | 2019-05-04
C4013.03 | MODULAR PUNCH FOR TIBIAL KEEL BASEPLATE, RESTOR RH | Assembly | N/A | N/A | N/A | N/A | N/A | Initial Issue | 2019-05-04
C4013.03.01 | MODULAR PUNCH FOR TIBIAL KEEL BASEPLATE, RESTOR RH, TIP | RPL01RS57BL | N/A | N/A | N/A | N/A | N/A | Initial Issue | 2019-05-04
C4013.04 | MODULAR PUNCH FOR TIBIAL INSERT, RESTOR RH | Assembly | N/A | N/A | N/A | N/A | N/A | Initial Issue | 2019-05-04
C4013.04.01 | MODULAR PUNCH FOR TIBIAL INSERT, RESTOR RH, TIP | RPL01RS57BL | N/A | N/A | N/A | N/A | N/A | Initial Issue | 2019-05-04
C4013.05 | MODULAR PUNCH FOR BUMPER, RESTOR RH | Assembly | N/A | N/A | N/A | N/A | N/A | Initial Issue | 2019-05-04
C4013.05.01 | MODULAR PUNCH FOR BUMPER, RESTOR RH, TIP | RPL01RS10BL | N/A | N/A | Bar Round, Polypropylene, Propylux HS (Heat Stablized for Medical application), Dia.1.00`` Color-Blue | N/A | N/A | Initial Issue | 2024-01-04
C4013.06 | MODULAR PUNCH FOR FEMUR TR, RESTOR MP | N/A | N/A | N/A | N/A | N/A | N/A | Initial Issue | 2019-05-04
C4013.06.01 | MODULAR PUNCH FOR FEMUR TR, RESTOR, TIP (MP) | RPPSURS50B | N/A | N/A | N/A | N/A | N/A | Initial Issue | 2019-05-04
C4013.07 | MODULAR TIBIAL PUNCH, RESTOR | N/A | N/A | N/A | N/A | N/A | N/A | Initial Issue | 2019-05-04
C4013.07.01 | MODULAR TIBIAL PUNCH, RESTOR, TIP | RPPSURS50B | N/A | N/A | N/A | N/A | N/A | Initial Issue | 2019-05-04
C4013.08 | MODULAR RESECTION COMPONENT PUNCH, RESTOR | N/A | N/A | N/A | N/A | N/A | N/A | Initial Issue | 2019-05-04
C4013.08.01 | MODULAR RESECTION COMPONENT PUNCH, RESTOR, TIP | RPL01RSBL175 | N/A | N/A | N/A | N/A | N/A | Initial Issue | 2019-05-04
C4014.00 | TIBIAL ALIGNMENT ROD AND EXTENSION SLEEVE ASSEMBLY | N/A | N/A | N/A | N/A | N/A | N/A | Initial Issue | 2019-05-04
C4014.00.01 | TIBIAL ALIGNMENT ROD AND EXTENSION SLEEVE ASSEMBLY, ALIGNMENT ROD | N/A | N/A | N/A | N/A | N/A | N/A | Initial Issue | 2019-05-04
C4014.00.01.01 | TIBIAL ALIGNMENT ROD AND EXTENSION SLEEVE ASSEMBLY, ALIGNMENT ROD, ROD | RSS05RS0600 | N/A | N/A | Bar Round in 304 Confirming to IS 6603 : 2001 Dia. 6.00 mm (+/-0.05) | N/A | N/A | Initial Issue | 2019-05-04
C4014.00.01.02 | TIBIAL ALIGNMENT ROD AND EXTENSION SLEEVE ASSEMBLY, ALIGNMENT ROD, CAP | RSS05RS1000 | N/A | N/A | Bar Round in 304 Confirming to IS 6603-2001, Dia. 10.00 mm (+0.0/-0.05) | N/A | N/A | Initial Issue | 2019-05-04
C4014.00.02 | TIBIAL ALIGNMENT ROD AND EXTENSION SLEEVE ASSEMBLY, EXTENSION SLEEVE | RSS05RS0800 | N/A | N/A | Bar Round Dia. 8.00 mm (+0.00/0.05) in SS 304 Conforming to IS 6603 : 2001 | N/A | N/A | Initial Issue | 2019-05-04
C4015.00 | ANGEL WING | RSS08RE015 | N/A | N/A | Sheet Size 1.50mm(+0.1mm/-0.00) in ss 410 Conforming to ASTM F 899 | N/A | N/A | Initial Issue | 2024-06-26
C4016.00 | TIBIAL POSITIONING GUIDE BLOCK HOLDING PIN | RSS02RS60 | N/A | N/A | Bar Round in 316LVM Conforming to ISO 5832-1:2007; Condition Cold Worked, Dia. 6.00 mm H7 | N/A | N/A | Initial Issue | 2019-05-04
D0101.2101S1 | LID FOR D0101.2101 | N/A | N/A | N/A | N/A | N/A | N/A | Initial Issue | 2019-05-04
D0101.2105 | ALUMINIUM CASE, WITH INSTRUMENT HOLDERS FOR ONELOCK DEFORMITY CORRECTION INSTRUMENTS | N/A | N/A | N/A | N/A | N/A | N/A | Initial Issue | 2019-05-04
D0101.2106 | ALUMINIUM CASE, 2-PART, 600 X 275 X 82, ADLER | N/A | N/A | N/A | N/A | N/A | N/A | Initial Issue | 2019-05-04
D0101.2201 | ALUMINIUM CASE, 2-PART, SMALL, ADLER, SIZE 490 X 140 X 75 | N/A | N/A | N/A | N/A | N/A | N/A | Initial Issue | 2019-05-04
D0101.2201.01 | BASE FOR ALUMINIUM CASE, ADLER, SIZE 490 X 140 X 75 | N/A | N/A | N/A | N/A | N/A | N/A | Initial Issue | 2019-05-04
D0101.2201.02 | SIDE FOR ALUMINIUM CASE, ADLER, SIZE 140 X 75 | N/A | N/A | N/A | N/A | N/A | N/A | Initial Issue | 2019-05-04
D0101.2201.03 | SIDELIFT FOR ALUMINIUM CASE, ADLER, SIZE 140 X 75 | N/A | N/A | N/A | N/A | N/A | N/A | Initial Issue | 2019-05-04
D0101.2201.04 | RIVET, DIA. 4.0, LENGTH 2.0 | N/A | N/A | N/A | N/A | N/A | N/A | Initial Issue | 2019-05-04
D0101.2201.05 | LID FOR ALUMINIUM CASE, ADLER, SIZE 528 X 150 X 16 | N/A | N/A | N/A | N/A | N/A | N/A | Initial Issue | 2019-05-04
D0101.2505.01 | CASE 5, INSTRUMENTS FOR DISTAL FEMUR SURGERY, BASE | N/A | N/A | N/A | N/A | N/A | N/A | Initial Issue | 2019-05-04
D0101.2505.02 | CASE 5, INSTRUMENTS FOR DISTAL FEMUR SURGERY, LID | N/A | N/A | N/A | N/A | N/A | N/A | Initial Issue | 2019-05-04
D0101.2601.01 | ATLAS TFN INSTRUMENT CASE, BASE | N/A | N/A | N/A | N/A | N/A | N/A | Initial Issue | 2019-05-04
D0101.2601.02 | ATLAS TFN INSTRUMENT CASE, LID | N/A | N/A | N/A | N/A | N/A | N/A | Initial Issue | 2019-05-04
D0102.0112 | S.S. LOWER TRAY WITH SILICON INSERTS FOR ZETA IMPLANTS | N/A | N/A | N/A | N/A | N/A | N/A | Initial Issue | 2019-05-04
D0102.0113 | S.S. UPPER TRAY WITH SILICON INSERTS FOR ZETA IMPLANTS | N/A | N/A | N/A | N/A | N/A | N/A | Initial Issue | 2019-05-04
D0102.0114 | S.S. TRAY FOR FLEXIBLE REAMERS, ADLER | N/A | N/A | N/A | N/A | N/A | N/A | Initial Issue | 2019-05-04
D0102.0116 | S.S TRAY 1 FOR ZETA RODS & COMPONENTS | N/A | N/A | N/A | N/A | N/A | N/A | Initial Issue | 2019-05-04
D0102.0117 | S.S TRAY 2 FOR ZETA HOOKS | N/A | N/A | N/A | N/A | N/A | N/A | Initial Issue | 2019-05-04
D0102.0118 | S.S RACK FOR ZETA SCREWS | N/A | N/A | N/A | N/A | N/A | N/A | Initial Issue | 2019-05-04
D0102.0119 | S.S TRAY 3 FOR ZETA SCREWS | N/A | N/A | N/A | N/A | N/A | N/A | Initial Issue | 2019-05-04
D0102.0120 | S.S. LOWER TRAY FOR INSTRUMENTS USED IN SMALL FRAGMENT SET, ADLER | N/A | N/A | N/A | N/A | N/A | N/A | Initial Issue | 2019-05-04
D0102.0121 | S.S. MIDDLE TRAY FOR PLATE USED IN SMALL FRAGMENT SET, ADLER | N/A | N/A | N/A | N/A | N/A | N/A | Initial Issue | 2019-05-04
D0102.0122 | S.S. UPPER TRAY FOR INSTRUMENTS USED IN SMALL FRAGMENT SET, ADLER | N/A | N/A | N/A | N/A | N/A | N/A | Initial Issue | 2019-05-04
D0102.0123 | S.S. TRAY FOR IMPLANTS USED IN SMALL FRAGMENT SET, ADLER | N/A | N/A | N/A | N/A | N/A | N/A | Initial Issue | 2019-05-04
D0102.0123.01 | INSERT 1 (STUD) FOR S.S. TRAY FOR IMPLANTS USED IN SMALL FRAGMENT SET, ADLER | N/A | N/A | N/A | N/A | N/A | N/A | Initial Issue | 2019-05-04
D0102.0123.02 | INSERT 2 (STUD) FOR S.S. TRAY FOR IMPLANTS USED IN SMALL FRAGMENT SET, ADLER | N/A | N/A | N/A | N/A | N/A | N/A | Initial Issue | 2019-05-04
D0102.0208 | RACK WITH LID, FOR CERVICAL SCREWS | N/A | N/A | N/A | N/A | N/A | N/A | Initial Issue | 2019-05-04
D0102.0210 | S.S. SMALL RACK FOR SCREWS USED IN SMALL FRAGMENT SET, ADLER | N/A | N/A | N/A | N/A | N/A | N/A | Initial Issue | 2019-05-04
D0102.0501 | S.S TRAY 1 FOR ZETA INSTRUMENT SET | N/A | N/A | N/A | N/A | N/A | N/A | Initial Issue | 2019-05-04
D0102.0502 | S.S TRAY 2 FOR ZETA INSTRUMENT SET | N/A | N/A | N/A | N/A | N/A | N/A | Initial Issue | 2019-05-04
D0102.0503 | S.S TRAY 3 FOR ZETA INSTRUMENT SET | N/A | N/A | N/A | N/A | N/A | N/A | Initial Issue | 2019-05-04
D0102.0601 | S.S TRAY 1 FOR DHS INSTRUMENT SET, ADLER | N/A | N/A | N/A | N/A | N/A | N/A | Initial Issue | 2019-05-04
D0102.0602 | S.S TRAY 2 FOR DHS INSTRUMENT SET, ADLER | N/A | N/A | N/A | N/A | N/A | N/A | Initial Issue | 2019-05-04
D0102.1001 | S.S TRAY FOR MINI FRAGMENT IMPLANTS , ADLER | N/A | N/A | N/A | N/A | N/A | N/A | Initial Issue | 2019-05-04
D0102.1404 | S.S RACK FOR ONE LOCK SCREWS | N/A | N/A | N/A | N/A | N/A | N/A | Initial Issue | 2019-05-04
D0102.1405 | SS TRAY FOR RODS IN ONELOCK IMPLATS SET | N/A | N/A | N/A | N/A | N/A | N/A | Initial Issue | 2019-05-04
D0102.1406 | SS TRAY FOR CERVICAL INSTRUMENTS | N/A | N/A | N/A | N/A | N/A | N/A | Initial Issue | 2019-05-04
D0102.1407 | SS RACK FOR 182 ONE LOCK SCREWS (LARGE) | N/A | N/A | N/A | N/A | N/A | N/A | Initial Issue | 2019-05-04
D0102.1417 | TRAY FOR RODS, REDUCTION SCREWS, STAPLES, CROSS CONNECTORS, INNER SCREWS, ONELOCK LOW BACK IMPLANTS SET | N/A | N/A | N/A | N/A | N/A | N/A | Initial Issue | 2019-05-04
D0102.1417.01 | INSERT FOR REDUCTION SCREW, CROSS CONNECTOR AND STAPLES IN TRAY FOR ONELOCK LOW BACK IMPLANTS | N/A | N/A | N/A | N/A | N/A | N/A | Initial Issue | 2019-05-04
D0102.1417.02 | INNER SCREW CONTAINER, IN TRAY FOR ONELOCK LOW BACK IMPLANTS | N/A | N/A | N/A | N/A | N/A | N/A | Initial Issue | 2019-05-04
D0102.1417.02.01 | INNER SCREW CONTAINER, IN TRAY FOR ONELOCK LOW BACK IMPLANTS, MAIN BODY | N/A | N/A | N/A | N/A | N/A | N/A | Initial Issue | 2019-05-04
D0102.1417.02.02 | INNER SCREW CONTAINER, IN TRAY FOR ONELOCK LOW BACK IMPLANTS, LID | N/A | N/A | N/A | N/A | N/A | N/A | Initial Issue | 2019-05-04
D0102.1417.03 | HOLDING INSERT 1 WITH ONE SLOT, IN TRAY FOR ONELOCK LOW BACK IMPLANTS | N/A | N/A | N/A | N/A | N/A | N/A | Initial Issue | 2019-05-04
D0102.1417.04 | HOLDING INSERT 2 WITH TWO SLOTS, IN TRAY FOR ONELOCK LOW BACK IMPLANTS | N/A | N/A | N/A | N/A | N/A | N/A | Initial Issue | 2019-05-04
D0102.1417.05 | HOLDING INSERT 3 WITH FIVE SLOTS, IN TRAY FOR ONELOCK LOW BACK IMPLANTS | N/A | N/A | N/A | N/A | N/A | N/A | Initial Issue | 2019-05-04
D0102.1417.06 | HOLDING INSERT 4 WITH SIX SLOTS, IN TRAY FOR ONELOCK LOW BACK IMPLANTS | N/A | N/A | N/A | N/A | N/A | N/A | Initial Issue | 2019-05-04
D0102.1501 | SS TRAY 1 FOR TLIF PLIF INSTRUMENTS, ADLER | N/A | N/A | N/A | N/A | N/A | N/A | Initial Issue | 2019-05-04
D0102.1502 | SS TRAY 1 FOR TLIF PLIF IMPLANTS, ADLER | N/A | N/A | N/A | N/A | N/A | N/A | Initial Issue | 2019-05-04
D0102.1503 | SS TRAY 2 FOR TLIF PLIF INSTRUMENTS, ADLER | N/A | N/A | N/A | N/A | N/A | N/A | Initial Issue | 2019-05-04
D0102.1701 | UPPER TRAY, ENDOFIT/MODULOC INSTRUMENT SET | N/A | N/A | N/A | N/A | N/A | N/A | Initial Issue | 2019-05-04
D0102.1701.01 | INSERT 1 FROM UPPER TRAY, D0102.1701 | N/A | N/A | N/A | N/A | N/A | N/A | Initial Issue | 2019-05-04
D0102.1701.02 | INSERT 2 FROM UPPER TRAY, D0102.1701 | N/A | N/A | N/A | N/A | N/A | N/A | Initial Issue | 2019-05-04
D0102.1701.03 | INSERT 3 FROM UPPER TRAY, D0102.1701 | N/A | N/A | N/A | N/A | N/A | N/A | Initial Issue | 2019-05-04
D0102.1701.04 | INSERT 4 FROM UPPER TRAY, D0102.1701 | N/A | N/A | N/A | N/A | N/A | N/A | Initial Issue | 2019-05-04
D0102.1701.05 | INSERT 5 FROM UPPER TRAY, D0102.1701 | N/A | N/A | N/A | N/A | N/A | N/A | Initial Issue | 2019-05-04
D0102.1701.06 | INSERT 6 FROM UPPER TRAY, D0102.1701 | N/A | N/A | N/A | N/A | N/A | N/A | Initial Issue | 2019-05-04
D0102.1701.07 | INSERT 7 FROM UPPER TRAY, D0102.1701 | N/A | N/A | N/A | N/A | N/A | N/A | Initial Issue | 2019-05-04
D0102.1701.08 | INSERT 8 FROM UPPER TRAY, D0102.1701 | N/A | N/A | N/A | N/A | N/A | N/A | Initial Issue | 2019-05-04
D0102.1701.09 | INSERT 9 FROM UPPER TRAY, D0102.1701 | N/A | N/A | N/A | N/A | N/A | N/A | Initial Issue | 2019-05-04
D0102.1701.10 | INSERT 10 FROM UPPER TRAY, D0102.1701 | N/A | N/A | N/A | N/A | N/A | N/A | Initial Issue | 2019-05-04
D0102.1701.11 | INSERT 11 FROM UPPER TRAY, D0102.1701 | N/A | N/A | N/A | N/A | N/A | N/A | Initial Issue | 2019-05-04
D0102.1701.12 | INSERT 12 FROM UPPER TRAY, D0102.1701 | N/A | N/A | N/A | N/A | N/A | N/A | Initial Issue | 2019-05-04
D0102.1701.13 | INSERT 13 FROM UPPER TRAY, D0102.1701 | N/A | N/A | N/A | N/A | N/A | N/A | Initial Issue | 2019-05-04
D0102.1702 | MIDDLE TRAY, ENDOFIT/MODULOC INSTRUMENT SET | N/A | N/A | N/A | N/A | N/A | N/A | Initial Issue | 2019-05-04
D0102.1702.01 | INSERT 1 FROM MIDDLE TRAY, D0102.1702 | N/A | N/A | N/A | N/A | N/A | N/A | Initial Issue | 2019-05-04
D0102.1702.02 | INSERT 2 FROM MIDDLE TRAY, D0102.1702 | N/A | N/A | N/A | N/A | N/A | N/A | Initial Issue | 2019-05-04
D0102.1702.03 | INSERT 3 FROM MIDDLE TRAY, D0102.1702 | N/A | N/A | N/A | N/A | N/A | N/A | Initial Issue | 2019-05-04
D0102.1702.04 | INSERT 4 FROM MIDDLE TRAY, D0102.1702 | N/A | N/A | N/A | N/A | N/A | N/A | Initial Issue | 2019-05-04
D0102.1702.05 | INSERT 5 FROM MIDDLE TRAY, D0102.1702 | N/A | N/A | N/A | N/A | N/A | N/A | Initial Issue | 2019-05-04
D0102.1702.06 | INSERT 6 FROM MIDDLE TRAY, D0102.1702 | N/A | N/A | N/A | N/A | N/A | N/A | Initial Issue | 2019-05-04
D0102.1702.07 | INSERT 7 FROM MIDDLE TRAY, D0102.1702 | N/A | N/A | N/A | N/A | N/A | N/A | Initial Issue | 2019-05-04
D0102.1703 | LOWER TRAY, ENDOFIT/MODULOC INSTRUMENT SET | N/A | N/A | N/A | N/A | N/A | N/A | Initial Issue | 2019-05-04
D0102.2101 | ATLAS TFN INSTRUMENT TRAY | N/A | N/A | N/A | N/A | N/A | N/A | Initial Issue | 2019-05-04
D0102.24 | CASE 3, TRIAL IMPLANTS - RESTOR PROXIMAL FEMUR, TRAY 1 | N/A | N/A | N/A | N/A | N/A | N/A | Initial Issue | 2019-05-04
D0103.0115 | ALUMINIUM TRAY FOR FLEXIBLE REAMERS, ADLER | N/A | N/A | N/A | N/A | N/A | N/A | Initial Issue | 2019-05-04
D0104.0103 | PERF. STERILISING TRAY FOR LOCKING INSTS. USED IN ADLER NAILING INST. SET | N/A | N/A | N/A | N/A | N/A | N/A | Initial Issue | 2019-05-04
D0104.0104 | PERF. STER. TRAY FOR EXTRACTION INSTS. USED IN ADLER NAILING INST. SET | N/A | N/A | N/A | N/A | N/A | N/A | Initial Issue | 2019-05-04
D0104.0301 | S.S TRAY FOR FLEXIBLE REAMERS, ADLER | N/A | N/A | N/A | N/A | N/A | N/A | Initial Issue | 2019-05-04
D0105.0101 | 'STERI-BAG', FOR EAZEE FEMUR NAILS | N/A | N/A | N/A | N/A | N/A | N/A | Initial Issue | 2019-05-04
D0105.0102 | 'STERI-BAG', FOR EAZEE TIBIA NAILS | N/A | N/A | N/A | N/A | N/A | N/A | Initial Issue | 2019-05-04
D0105.0103 | 'STERI-BAG', FOR ATLAS FEMUR NAILS , ADLER | N/A | N/A | N/A | N/A | N/A | N/A | Initial Issue | 2019-05-04
D0105.0104 | 'STERI-BAG', FOR ATLAS TIBIA NAILS, ADLER | N/A | N/A | N/A | N/A | N/A | N/A | Initial Issue | 2019-05-04
D0105.0105 | STERI-BAG', FOR ATLAS FEMUR NAILS , ADLER, WITHOUT SIZE STICKERS | N/A | N/A | N/A | N/A | N/A | N/A | Initial Issue | 2019-05-04
D0105.0106 | STERI-BAG', FOR ATLAS TIBIA NAILS, ADLER, WITHOUT SIZE STICKERS | N/A | N/A | N/A | N/A | N/A | N/A | Initial Issue | 2019-05-04
D0108.0201 | PLASTIC TRAY FOR HOOKS, CONNECTORS & STAPLES IN ONE LOCK IMPLANTS SET | N/A | N/A | N/A | N/A | N/A | N/A | Initial Issue | 2019-05-04
D0108.0202 | PLASTIC TRAY FOR REDUCTION SCREWS IN ONE LOCK IMPLANTS SET | N/A | N/A | N/A | N/A | N/A | N/A | Initial Issue | 2019-05-04
D0108.0203 | PLASTIC TRAY FOR POLYAXIAL SCREWS IN ONE LOCK IMPLANTS SET | N/A | N/A | N/A | N/A | N/A | N/A | Initial Issue | 2019-05-04
D0108.0204 | PLASTIC TRAY FOR CERVICAL PLATES | N/A | N/A | N/A | N/A | N/A | N/A | Initial Issue | 2019-05-04
D0110.0401 | TROLLEY FOR MODULOC ENDOFIT INSTRUMENTS CASE | N/A | N/A | N/A | N/A | N/A | N/A | Initial Issue | 2019-05-04
D0110.0402 | FLEXIBLE STRAP FOR MODULOC ENDOFIT INSTRUMENT TROLLEY | N/A | N/A | N/A | N/A | N/A | N/A | Initial Issue | 2019-05-04
D0110.0403 | MODULOC ENDOFIT IMPLANTS CARRYING CASE - MADE OF CORUGATED PLASTIC SHEET | N/A | N/A | N/A | N/A | N/A | N/A | Initial Issue | 2019-05-04
D0204.01 | QUICK COUPLING ATTACHMENT TO FIT HAND DRILL, S`RUT | N/A | N/A | N/A | N/A | N/A | N/A | Initial Issue | 2019-05-04
D0204.05 | TAP HANDLE - QUICK COUPLING , CANNULATED, S`RUT | N/A | N/A | N/A | N/A | N/A | N/A | Initial Issue | 2019-05-04
D0205.201 | DRILL GUIDE & DRILL SLEEVE 2.0MM, ADLER | N/A | N/A | N/A | N/A | N/A | N/A | Initial Issue | 2019-05-04
D0205.351 | TAP / DRILL SLEEVE 3.5MM, ADLER | N/A | N/A | N/A | N/A | N/A | N/A | Initial Issue | 2019-05-04
D0205.3528 | TAP SLEEVE/DRILL SLEEVE 3.5/2.7MM, ADLER | N/A | N/A | N/A | N/A | N/A | N/A | Initial Issue | 2019-05-04
D0207.012 | DEPTH GAUGE FOR MINI SCREWS, ADLER | N/A | N/A | N/A | N/A | N/A | N/A | Initial Issue | 2019-05-04
D0207.054 | ADLER SCREW FORCEPS, MF | N/A | N/A | N/A | N/A | N/A | N/A | Initial Issue | 2019-05-04
D0207.062 | ADLER DEPTH GUIDE, MF | N/A | N/A | N/A | N/A | N/A | N/A | Initial Issue | 2019-05-04
D0213.3501 | TAP WITH 'T' HANDLE, 'ADLER' - Ø3.5MM X 1.25MM PITCH | N/A | N/A | N/A | N/A | N/A | N/A | Initial Issue | 2019-05-04
D0213.3511 | TAP WITH 'T' HANDLE, 'ADLER' - Ø3.5MM X 1.75MM PITCH | N/A | N/A | N/A | N/A | N/A | N/A | Initial Issue | 2019-05-04
D0213.4501 | TAP WITH 'T' HANDLE, 'ADLER' - Ø4.5MM | N/A | N/A | N/A | N/A | N/A | N/A | Initial Issue | 2019-05-04
D0213.651 | TAP WITH 'T' HANDLE, 'ADLER' - Ø6.5MM | N/A | N/A | N/A | N/A | N/A | N/A | Initial Issue | 2019-05-04
D0216.00.01 | FIBRE HANDLE FOR ADLER INSTRUMENTS TYPE 3 | N/A | N/A | N/A | N/A | N/A | N/A | Initial Issue | 2019-05-04
D0216.00.02 | PIN FOR FIBRE HANDLE FITTING DIA. 3 | N/A | N/A | N/A | N/A | N/A | N/A | Initial Issue | 2019-05-04
D0216.00.03 | FIBRE HANDLE FOR ADLER INSTRUMENTS TYPE 4 | N/A | N/A | N/A | N/A | N/A | N/A | Initial Issue | 2019-05-04
D0216.00.04 | PIN FOR FIBRE HANDLE FITTING DIA. 2 | N/A | N/A | N/A | N/A | N/A | N/A | Initial Issue | 2019-05-04
D0216.151 | HEX. SCREWDRIVER Q.C 1.5 A/F, ADLER | N/A | N/A | N/A | N/A | N/A | N/A | Initial Issue | 2019-05-04
D0216.256 | ADLER HEXAGONAL SCREW DRIVER BIT 2.5MM A/F | N/A | N/A | N/A | N/A | N/A | N/A | Initial Issue | 2019-05-04
D0216.351 | HEX. SCREWDRIVER Q.C, 3.5 A/F, ADLER | N/A | N/A | N/A | N/A | N/A | N/A | Initial Issue | 2019-05-04
D0221.251 | DRILL BIT QUICK COUPLING., DIA. 2.5MM, LENGTH 180MM, FLUTE LENGTH 50MM, S`RUT | N/A | N/A | N/A | N/A | N/A | N/A | Initial Issue | 2019-05-04
D0222.035 | DRILL BIT QUICK COUPLING., DIA. 3.5MM, LENGTH 195MM, FLUTE LENGTH 50MM, S`RUT | N/A | N/A | N/A | N/A | N/A | N/A | Initial Issue | 2019-05-04
D0222.045 | DRILL BIT QUICK COUPLING., DIA. 4.5MM, LENGTH 195MM, FLUTE LENGTH 50MM, S`RUT | N/A | N/A | N/A | N/A | N/A | N/A | Initial Issue | 2019-05-04
D0302.01 | SOCKET WRENCH WITH UNIVERSAL JOINT 11MM, S`RUT | N/A | N/A | N/A | N/A | N/A | N/A | Initial Issue | 2019-05-04
D0305.1311 | TEMPLATE FOR CONTOURING PLATE SMALL DCP/LC-DCP 5H (63MM), ADLER | N/A | N/A | N/A | N/A | N/A | N/A | Initial Issue | 2019-05-04
D0505.0402 | INNER DRILL FOR CHS TRI-ACTION REAMER WITH QUICK COUPLING. FOR 38MM BARREL, LENGTH, S`RUT | N/A | N/A | N/A | N/A | N/A | N/A | Initial Issue | 2019-05-04
D0505.0403 | OUTER BARREL REAMER FOR C.H.S TRI-ACTION REAMER WITH QUICK COUPLING FOR 38MM BARREL, S`RUT | N/A | N/A | N/A | N/A | N/A | N/A | Initial Issue | 2019-05-04
D0505.0501 | TOP SCREW FOR C.H.S TRI-ACTION REAMER WITH QUICK COUPLING FOR 25MM BARREL, S`RUT | N/A | N/A | N/A | N/A | N/A | N/A | Initial Issue | 2019-05-04
D0505.0502 | INNER DRILL FOR C.H.S TRI-ACTION REAMER WITH QUICK COUPLING FOR 25MM BARREL, S`RUT | N/A | N/A | N/A | N/A | N/A | N/A | Initial Issue | 2019-05-04
D0505.0503 | OUTER BARREL REAMER FOR C.H.S TRI-ACTION REAMER WITH QUICK COUPLING FOR 25MM BARREL, S`RUT | N/A | N/A | N/A | N/A | N/A | N/A | Initial Issue | 2019-05-04
D0505.0602 | INNER DRILL FOR D.C.S. REAMER, S`RUT | N/A | N/A | N/A | N/A | N/A | N/A | Initial Issue | 2019-05-04
D0505.0603 | OUTER BARREL REAMER FOR D.C.S. REAMER, S`RUT | N/A | N/A | N/A | N/A | N/A | N/A | Initial Issue | 2019-05-04
D0802.1501 | SELF CENTERING BONE HOLDING FORCEPS 150MM, ADLER | N/A | N/A | N/A | N/A | N/A | N/A | Initial Issue | 2019-05-04
D0901.071 | RETRACTOR, 18MM WIDE, LONG NARROW TIP, LENGTH 235MM, ADLER | N/A | N/A | N/A | N/A | N/A | N/A | Initial Issue | 2019-05-04
D0901.1606 | MINI HOHMANN RETRACTOR, 6MM, 16CM, ADLER | N/A | N/A | N/A | N/A | N/A | N/A | Initial Issue | 2019-05-04
D1001.1213 | ADLER THREADED GUIDE WIRE DIA. 1.2MM X 120MM LONG | N/A | N/A | N/A | N/A | N/A | N/A | Initial Issue | 2019-05-04
D1006.00.01 | HANDLE WITH RODS FOR D1006.00 | N/A | N/A | N/A | N/A | N/A | N/A | Initial Issue | 2019-05-04
D1006.00.02 | HANDLE RODS FOR D1006.00 | N/A | N/A | N/A | N/A | N/A | N/A | Initial Issue | 2019-05-04
D1007.45.01.01 | SPRING FOR D1007.45.01 | SCS0131535 | N/A | N/A | Springs Size 0.3X1.50X0.90X3.5mm | N/A | N/A | Add RM code by Pratik as per Ref.of RM correction list | 2019-08-24
D1007.45.01.02 | BALL FOR D1007.45.01 | SBO01150 | N/A | N/A | Ball Dia. 1.50mm SS 304 | N/A | N/A | Add RM code by Pratik as per Ref.of RM correction list | 2019-08-24
D1007.45.02 | HANDLE FOR D1007.45 | RSS05RS0400 | N/A | N/A | Bar Round in 304 Confirming to IS 6528 Dia. 4.00 mm (+0.0/-0.05) | N/A | N/A | Add RM code by Pratik as per Ref.of RM correction list | 2019-08-24
D1212.150 | C.H.S ANGLE GUIDE TO FIT QUICK COUPLING T-HANDLE 150°, ADLER | N/A | N/A | N/A | N/A | N/A | N/A | Initial Issue | 2019-05-04
D1301.1215 | GUIDE WIRE 1.25MM DIA WITH SPADE POINT LENGTH 150MM STAINLESS STEEL., ADLER | N/A | N/A | N/A | N/A | N/A | N/A | Initial Issue | 2019-05-04
D1401.20 | DRILL BIT QUICK COUPLING, 2MM, WITH STOPPER, ADLER | N/A | N/A | N/A | N/A | N/A | N/A | Initial Issue | 2019-05-04
D1402.2001 | DRILL SLEEVE, 2MM, ANGULAR WITH LENGTH ADJUSTMENT, ADLER | N/A | N/A | N/A | N/A | N/A | N/A | Initial Issue | 2019-05-04
D1402.2002 | DRILL SLEEVE, 2MM, STRAIGHT WITH LENGTH ADJUSTMENT, ADLER | N/A | N/A | N/A | N/A | N/A | N/A | Initial Issue | 2019-05-04
D1402.2501 | DRILL SLEEVE, 2.5MM, ACCENTRIC WITH ADJUSTABLE DEPTH CONTROL, ADLER | N/A | N/A | N/A | N/A | N/A | N/A | Initial Issue | 2019-05-04
D1402.2502 | DRILL SLEEVE, 2.5MM, NEUTRAL WITH ADJUSTABLE DEPTH CONTROL, ADLER | N/A | N/A | N/A | N/A | N/A | N/A | Initial Issue | 2019-05-04
D1403.00 | CERVICAL PLATE HOLDER, CERVIEDGE | N/A | N/A | N/A | N/A | N/A | N/A | Initial Issue | 2019-05-04
D1404.01 | BENDING PLIER FOR CERVICAL PLATES, CERVIEDGE | N/A | N/A | N/A | N/A | N/A | N/A | Initial Issue | 2019-05-04
D1405.252 | HOLDING SLEEVE FOR HEX. SCREWDRIVER D1405.25, ADLER | N/A | N/A | N/A | N/A | N/A | N/A | Initial Issue | 2019-05-04
D1501.00 | TORQUE HANDLE QC, HUDSON TYPE, 8 NM | N/A | N/A | N/A | N/A | N/A | N/A | Initial Issue | 2019-05-04
D1501.01 | MOULDED HANDLE ASSEMBLY FOR TORQUE HANDLE QC, HUDSON TYPE | N/A | N/A | N/A | N/A | N/A | N/A | Initial Issue | 2019-05-04
D1501.0102 | HANDLE BODY FOR TORQUE HANDLE QC, HUDSON TYPE, 8 NM | N/A | N/A | N/A | N/A | N/A | N/A | Initial Issue | 2019-05-04
D1501.0103 | HANDLE BODY SCREW FOR TORQUE HANDLE QC, HUDSON TYPE, 8 NM | N/A | N/A | N/A | N/A | N/A | N/A | Initial Issue | 2019-05-04
D1501.0104 | HANDLE BODY ALUMINIUM INSERT FOR TORQUE HANDLE QC, HUDSON TYPE, 8 NM | SAL01TLD01 | N/A | N/A | N/A | N/A | N/A | Initial Issue | 2019-05-04
D1501.0602 | END CAP SCREW FOR TORQUE HANDLE QC, HUDSON TYPE, 8 NM | N/A | N/A | N/A | N/A | N/A | N/A | Initial Issue | 2019-05-04
D1501.07 | 4.0 MM SS BALL BEARING FOR TORQUE HANDLE QC, HUDSON TYPE, 8 NM | N/A | N/A | N/A | N/A | N/A | N/A | Initial Issue | 2019-05-04
DSA0601.041 | AUSTIN MOORE PROSTHESIS, XL, S`RUT, NARROW STEM, NON STERILE 41MM, DUMMY SAMPLE | N/A | N/A | N/A | N/A | N/A | N/A | Initial Issue | 2019-05-04
DSA0601.042 | AUSTIN MOORE PROSTHESIS, XL, S`RUT, NARROW STEM, NON STERILE 42MM, DUMMY SAMPLE | N/A | N/A | N/A | N/A | N/A | N/A | Initial Issue | 2019-05-04
DSA0601.047 | AUSTIN MOORE PROSTHESIS, XL, S`RUT, NARROW STEM, NON STERILE 47MM, DUMMY SAMPLE | N/A | N/A | N/A | N/A | N/A | N/A | Initial Issue | 2019-05-04
DSA0601.054 | AUSTIN MOORE PROSTHESIS, XL, S`RUT, NARROW STEM, NON STERILE 54MM, DUMMY SAMPLE | N/A | N/A | N/A | N/A | N/A | N/A | Initial Issue | 2019-05-04
DSA0603.040 | AUSTIN MOORE PROSTHESIS, XL, S`RUT, NARROW STEM, STERILE 40MM, DUMMY SAMPLE | N/A | N/A | N/A | N/A | N/A | N/A | Initial Issue | 2019-05-04
DSA1601.0212 | RESTOR CURVED INTRAMEDULLARY STEM 12MM, DUMMY SAMPLE | N/A | N/A | N/A | N/A | N/A | N/A | Initial Issue | 2019-05-04
DSA1601.0304 | RESTOR RESECTION PIECE S.STEEL 40MM, DUMMY SAMPLE | N/A | N/A | N/A | N/A | N/A | N/A | Initial Issue | 2019-05-04
DSA1601.0311 | RESTOR RESECTION PIECE S.STEEL 110MM, DUMMY SAMPLE | N/A | N/A | N/A | N/A | N/A | N/A | Initial Issue | 2019-05-04
DSA1601.0316 | RESTOR RESECTION PIECE S.STEEL 160MM, DUMMY SAMPLE | N/A | N/A | N/A | N/A | N/A | N/A | Initial Issue | 2019-05-04
DSA1601.1011 | RESTOR FEMUR FR, LEFT (WITH PIVOT PIN & RETAINING RING) COCR, DUMMY SAMPLE | N/A | N/A | N/A | N/A | N/A | N/A | Initial Issue | 2019-05-04
DSA1601.1012 | RESTOR FEMUR FR, RIGHT (WITH PIVOT PIN & RETAINING RING) COCR, DUMMY SAMPLE | N/A | N/A | N/A | N/A | N/A | N/A | Initial Issue | 2019-05-04
DSA1601.1161 | RESTOR FEMUR TR, LEFT, SS (MP) (INCL. PIVOT PIN AND RETAINING RING), DUMMY SAMPLE | N/A | N/A | N/A | N/A | N/A | N/A | Initial Issue | 2019-05-04
DSA1601.1162 | RESTOR FEMUR TR, RIGHT, SS (MP) (INCL. PIVOT PIN AND RETAINING RING), DUMMY SAMPLE | N/A | N/A | N/A | N/A | N/A | N/A | Initial Issue | 2019-05-04
DSA1605.1238 | RESTOR TROCHANTERIC COMPONENT, OFFSET 38, 15DEG. ANTEVERSION, RIGHT, COCR, DUMMY SAMPLE | N/A | N/A | N/A | N/A | N/A | N/A | Initial Issue | 2019-05-04
DSA1607.2120 | ADLER MODULAR HEAD, COCR, 22/-2 TO BE USED WITH MODULOC CUP, DUMMY SAMPLE | N/A | N/A | N/A | N/A | N/A | N/A | Initial Issue | 2019-05-04
DSA1607.2200 | ADLER MODULAR HEAD, COCR, 22/00 TO BE USED WITH MODULOC CUP, DUMMY SAMPLE | N/A | N/A | N/A | N/A | N/A | N/A | Initial Issue | 2019-05-04
DSA1607.2235 | ADLER MODULAR HEAD, COCR, 22/+3.5 TO BE USED WITH MODULOC CUP, DUMMY SAMPLE | N/A | N/A | N/A | N/A | N/A | N/A | Initial Issue | 2019-05-04
DSA1607.2800 | ADLER MODULAR HEAD, COCR, 28/00 TO BE USED WITH MODULOC CUP, DUMMY SAMPLE | N/A | N/A | N/A | N/A | N/A | N/A | Initial Issue | 2019-05-04
DSA1607.2835 | ADLER MODULAR HEAD, COCR, 28/+3.5 TO BE USED WITH MODULOC CUP, DUMMY SAMPLE | N/A | N/A | N/A | N/A | N/A | N/A | Initial Issue | 2019-05-04
DSA1804.03 | RESTOR DISTAL HUMERUS COMPONENT, LEFT, COCR (INCL. PIVOT PIN AND RETAINING RING), DUMMY SAMPLE | N/A | N/A | N/A | N/A | N/A | N/A | Initial Issue | 2019-05-04
DSH0209.3601 | ENDOFIT STEM 36 MM OFFSET SIZE 0, DUMMY SAMPLE | N/A | N/A | N/A | N/A | N/A | N/A | Initial Issue | 2019-05-04
DSH0209.3801 | ENDOFIT STEM 38 MM OFFSET SIZE 1, DUMMY SAMPLE | N/A | N/A | N/A | N/A | N/A | N/A | Initial Issue | 2019-05-04
DSH0209.3802 | ENDOFIT STEM 38 MM OFFSET SIZE 2, DUMMY SAMPLE | N/A | N/A | N/A | N/A | N/A | N/A | Initial Issue | 2019-05-04
DSH0209.3803 | ENDOFIT STEM 38 MM OFFSET SIZE 3, DUMMY SAMPLE | N/A | N/A | N/A | N/A | N/A | N/A | Initial Issue | 2019-05-04
DSH0209.3804 | ENDOFIT STEM 38 MM OFFSET SIZE 4, DUMMY SAMPLE | N/A | N/A | N/A | N/A | N/A | N/A | Initial Issue | 2019-05-04
DSH0306.0637 | MODULOC BIPOLAR CUP 37/22, DUMMY SAMPLE | N/A | N/A | N/A | N/A | N/A | N/A | Initial Issue | 2019-05-04
DSH0306.0639 | MODULOC BIPOLAR CUP 39/22, DUMMY SAMPLE | N/A | N/A | N/A | N/A | N/A | N/A | Initial Issue | 2019-05-04
DSH0306.0641 | MODULOC BIPOLAR CUP 41/22, DUMMY SAMPLE | N/A | N/A | N/A | N/A | N/A | N/A | Initial Issue | 2019-05-04
DSH0306.0643 | MODULOC BIPOLAR CUP 43/22, DUMMY SAMPLE | N/A | N/A | N/A | N/A | N/A | N/A | Initial Issue | 2019-05-04
DSH0306.0645 | MODULOC BIPOLAR CUP 45/28, DUMMY SAMPLE | N/A | N/A | N/A | N/A | N/A | N/A | Initial Issue | 2019-05-04
DSH0306.0647 | MODULOC BIPOLAR CUP 47/28, DUMMY SAMPLE | N/A | N/A | N/A | N/A | N/A | N/A | Initial Issue | 2019-05-04
DSH0306.0649 | MODULOC BIPOLAR CUP 49/28, DUMMY SAMPLE | N/A | N/A | N/A | N/A | N/A | N/A | Initial Issue | 2019-05-04
DSH0306.0651 | MODULOC BIPOLAR CUP 51/28, DUMMY SAMPLE | N/A | N/A | N/A | N/A | N/A | N/A | Initial Issue | 2019-05-04
DSH0306.0653 | MODULOC BIPOLAR CUP 53/28, DUMMY SAMPLE | N/A | N/A | N/A | N/A | N/A | N/A | Initial Issue | 2019-05-04
DSH0407.2120 | ADLER MODULAR HEAD, HI-N STEEL, 22/-2.0, DUMMY SAMPLE | N/A | N/A | N/A | N/A | N/A | N/A | Initial Issue | 2019-05-04
DSH0407.2200 | ADLER MODULAR HEAD, HI-N STEEL, 22/0.0, DUMMY SAMPLE | N/A | N/A | N/A | N/A | N/A | N/A | Initial Issue | 2019-05-04
DSH0407.2235 | ADLER MODULAR HEAD, HI-N STEEL, 22/+3.5, DUMMY SAMPLE | N/A | N/A | N/A | N/A | N/A | N/A | Initial Issue | 2019-05-04
DSH0407.2275 | ADLER MODULAR HEAD, HI-N STEEL, 22/+7.5, DUMMY SAMPLE | N/A | N/A | N/A | N/A | N/A | N/A | Initial Issue | 2019-05-04
DSH0407.2735 | ADLER MODULAR HEAD, HI-N STEEL, 28/-3.5, DUMMY SAMPLE | N/A | N/A | N/A | N/A | N/A | N/A | Initial Issue | 2019-05-04
DSH0407.2800 | ADLER MODULAR HEAD, HI-N STEEL, 28/0.0, DUMMY SAMPLE | N/A | N/A | N/A | N/A | N/A | N/A | Initial Issue | 2019-05-04
DSH0407.2835 | ADLER MODULAR HEAD, HI-N STEEL, 28/+3.5, DUMMY SAMPLE | N/A | N/A | N/A | N/A | N/A | N/A | Initial Issue | 2019-05-04
DSH0407.2875 | ADLER MODULAR HEAD, HI-N STEEL, 28/+7.5, DUMMY SAMPLE | N/A | N/A | N/A | N/A | N/A | N/A | Initial Issue | 2019-05-04
DSH0407.2900 | ADLER MODULAR HEAD, HI-N STEEL, 28/+10, DUMMY SAMPLE | N/A | N/A | N/A | N/A | N/A | N/A | Initial Issue | 2019-05-04
E0101.01 | S`RUT BASIC SET - DCP / LC-DCP COMPLETE - ALUMINIUM CASE, S.S TRAYS, ADLER CUTTING INSTS. | N/A | N/A | N/A | N/A | N/A | N/A | Initial Issue | 2019-05-04
E0101.02 | S`RUT BASIC SET - DCP / LC-DCP ECONOMY - ALUMINIUM CASE, S.S TRAYS, ADLER CUTTING INSTS. | N/A | N/A | N/A | N/A | N/A | N/A | Initial Issue | 2019-05-04
E0102.00 | S`RUT INSTRUMENT SET FOR ANGLED BLADE PLATE | N/A | N/A | N/A | N/A | N/A | N/A | Initial Issue | 2019-05-04
E0103.01 | S`RUT C.H.S INSTRUMENT SET (38MM REAMER) ALUMINIUM CASE WITH ALUMINIUM TRAYS (QUICK COUPLING INSTRUMENTS) | N/A | N/A | N/A | N/A | N/A | N/A | Initial Issue | 2019-05-04
E0103.02 | S`RUT C.H.S INSTRUMENT SET (25MM REAMER) ALUMINIUM CASE WITH ALUMINIUM TRAYS (QUICK COUPLING INSTRUMENTS) | N/A | N/A | N/A | N/A | N/A | N/A | Initial Issue | 2019-05-04
E0103.03 | S`RUT C.H.S / D.C.S INST.SET (38MM CHS) ALUMINIUM CASE WITH ALUMINIUM TRAYS (QUICK COUPLING INSTRUMENTS) | N/A | N/A | N/A | N/A | N/A | N/A | Initial Issue | 2019-05-04
E0103.04 | S`RUT C.H.S / D.C.S INST.SET (25MM CHS) ALUMINIUM CASE WITH ALUMINIUM TRAYS (QUICK COUPLING INSTRUMENTS) | N/A | N/A | N/A | N/A | N/A | N/A | Initial Issue | 2019-05-04
E0103.05 | S`RUT C.H.S INSTRUMENT SET (38MM REAMER) PERFORATED TRAYS (QUICK COUPLING INSTRUMENTS) | N/A | N/A | N/A | N/A | N/A | N/A | Initial Issue | 2019-05-04
E0103.06 | S`RUT C.H.S INSTRUMENT SET (25MM REAMER) PERFORATED TRAYS (QUICK COUPLING INSTRUMENTS) | N/A | N/A | N/A | N/A | N/A | N/A | Initial Issue | 2019-05-04
E0103.07 | S`RUT C.H.S / D.C.S INST.SET (38MM CHS) PERFORATED TRAYS (QUICK COUPLING INSTRUMENTS) | N/A | N/A | N/A | N/A | N/A | N/A | Initial Issue | 2019-05-04
E0103.08 | S`RUT C.H.S / D.C.S INST.SET (25MM CHS) PERFORATED TRAYS (QUICK COUPLING INSTRUMENTS) | N/A | N/A | N/A | N/A | N/A | N/A | Initial Issue | 2019-05-04
E0103.09 | S`RUT C.H.S / D.C.S INST.SET (25MM/38MM CHS) PERFORATED TRAYS (QUICK COUPLING INSTRUMENTS) | N/A | N/A | N/A | N/A | N/A | N/A | Initial Issue | 2019-05-04
E0104.00 | S`RUT BONE FORCEPS SET | N/A | N/A | N/A | N/A | N/A | N/A | Initial Issue | 2019-05-04
E0106.01 | INSTRUMENTS SET FOR 7MM CANNULATED CANCALLOUS SCREW, ADLER | N/A | N/A | N/A | N/A | N/A | N/A | Initial Issue | 2019-05-04
E0201.03 | S`RUT SCREW SET - HEX. SLOT ALUMINIUM CASE WITH S.S TRAYS | N/A | N/A | N/A | N/A | N/A | N/A | Initial Issue | 2019-05-04
E0201.04 | S`RUT 4.5MM SCREW SET - HEX. SLOT ALUMINIUM CASE WITH ALUMINIUM TRAYS | N/A | N/A | N/A | N/A | N/A | N/A | Initial Issue | 2019-05-04
E0201.05 | S`RUT 3.5MM SCREW SET - HEX. SLOT ALUMINIUM CASE WITH ALUMINIUM TRAYS | N/A | N/A | N/A | N/A | N/A | N/A | Initial Issue | 2019-05-04
E0201.06 | S`RUT SMALL FRAGMENT SCREW SET IN S.S SMALL FRAGMENT SCREW TRAY | N/A | N/A | N/A | N/A | N/A | N/A | Initial Issue | 2019-05-04
E0201.07 | S`RUT CHS IMPLANT SET IN ALUMINIUM CASE WITH ALUMINIUM TRAYS | N/A | N/A | N/A | N/A | N/A | N/A | Initial Issue | 2019-05-04
E0201.08 | S`RUT CHS/DCS IMPLANT SET IN ALUMINIUM CASE WITH ALUMINIUM TRAYS | N/A | N/A | N/A | N/A | N/A | N/A | Initial Issue | 2019-05-04
E0201.09 | ADLER LOCKING SMALL FRAGMENT INSTRUMENTS SET | N/A | N/A | N/A | N/A | N/A | N/A | Initial Issue | 2019-05-04
E0201.10 | ADLER LOCKING LARGE FRAGMENT INSTRUMENTS SET | N/A | N/A | N/A | N/A | N/A | N/A | Initial Issue | 2019-05-04
E0201.11 | ADLER LOCKING DISTAL RADIUS INSTRUMENTS SET | N/A | N/A | N/A | N/A | N/A | N/A | Initial Issue | 2019-05-04
E0202.03 | S`RUT PLATE SET - AUTO COMPRESSION HOLES ALUMINIUM CASE WITH S.S TRAYS | N/A | N/A | N/A | N/A | N/A | N/A | Initial Issue | 2019-05-04
E0203.00 | LARGE SCREW SET HEX. SLOT, ADLER | N/A | N/A | N/A | N/A | N/A | N/A | Initial Issue | 2019-05-04
E0204.00 | PLATE SET - AUTO COMP. HOLES, ADLER | N/A | N/A | N/A | N/A | N/A | N/A | Initial Issue | 2019-05-04
E0301.01 | S`RUT SMALL FRAGMENT SET - DCP / LC-DCP COMPLETE - ALUMINIUM CASE, S.S TRAYS, ADLER CUTTING INSTRUMENTS. | N/A | N/A | N/A | N/A | N/A | N/A | Initial Issue | 2019-05-04
E0301.02 | S`RUT SMALL FRAGMENT SET - DCP / LC-DCP ECONOMY - ALUMINIUM CASE, S.S TRAYS, ADLER CUTTING INSTS. | N/A | N/A | N/A | N/A | N/A | N/A | Initial Issue | 2019-05-04
E0302.01 | S`RUT MINI FRAGMENT SET ALUMINIUMCASE, AL TRAYS, ADLER CUTTING INSTS. | N/A | N/A | N/A | N/A | N/A | N/A | Initial Issue | 2019-05-04
E0302.02 | S`RUT MINI FRAGMENT SET WITH HEX SCREWS AND ADLER CUTTING INSTRUMENTS, IN AL. CASE WITH AL. TRAYS | N/A | N/A | N/A | N/A | N/A | N/A | Initial Issue | 2019-05-04
E0303.01 | S`RUT TUBULAR EXTERNAL FIXATOR SET AL. CASE, S.S. TRAYS | N/A | N/A | N/A | N/A | N/A | N/A | Initial Issue | 2019-05-04
E0303.10 | TUBULAR EXTERNAL FIXATOR SET, AL. CASE, S.S. TRAYS WITH ADLER IMPLANTS | N/A | N/A | N/A | N/A | N/A | N/A | Initial Issue | 2019-05-04
E0304.00 | S`RUT LARGE UNIVERSAL EXTERNAL FIXATOR SET - AL CASE, AL TRAYS | N/A | N/A | N/A | N/A | N/A | N/A | Initial Issue | 2019-05-04
E0305.00 | S`RUT SMALL UNIVERSAL EXTERNAL FIXATOR SET - AL CASE, AL TRAYS | N/A | N/A | N/A | N/A | N/A | N/A | Initial Issue | 2019-05-04
E0306.00 | SMALL FRAGMENT SET WITH ADLER IMPLANTS | N/A | N/A | N/A | N/A | N/A | N/A | Initial Issue | 2019-05-04
E0401.12 | S`RUT ATLAS INTERLOCKING INSTRUMENT SET, BASIC (FOR FEMUR/TIIBIA NAILING) | N/A | N/A | N/A | N/A | N/A | N/A | Initial Issue | 2019-05-04
E0401.13 | S`RUT ATLAS INTERLOCKING INSTRUMENT SET, COMPLETE (FOR FEMUR/TIIBIA NAILING) | N/A | N/A | N/A | N/A | N/A | N/A | Initial Issue | 2019-05-04
E0401.14 | ATLAS INTERLOCKING INSTRUMENT SET, BASIC (FOR FEMUR NAILING) | N/A | N/A | N/A | N/A | N/A | N/A | Initial Issue | 2019-05-04
E0401.15 | ATLAS INTERLOCKING INSTRUMENT SET, BASIC (FOR TIBIA NAILING) | N/A | N/A | N/A | N/A | N/A | N/A | Initial Issue | 2019-05-04
E0401.18 | ADLER TIFLEX ELASTIC NAILING INSTRUMENTS SET | N/A | N/A | N/A | N/A | N/A | N/A | Initial Issue | 2019-05-04
E0401.19 | ATLAS FFN INSTRUMENT SET | N/A | N/A | N/A | N/A | N/A | N/A | Initial Issue | 2019-05-04
E0402.00 | FLEXIBLE REAMER SET WITH TRAY, ADLER | N/A | N/A | N/A | N/A | N/A | N/A | Initial Issue | 2019-05-04
E0402.01 | FLEXIBLE REAMER SET WITHOUT TRAY, ADLER | N/A | N/A | N/A | N/A | N/A | N/A | Initial Issue | 2019-05-04
E0501.00 | S`RUT INSTRUMENT SET FOR SQUARE NAILING OF RADIUS / ULNA | N/A | N/A | N/A | N/A | N/A | N/A | Initial Issue | 2019-05-04
E0502.01 | S`RUT INSTRUMENT SET WITH FIT RITE RASP FOR AUSTIN MOORE PROSTHESIS | N/A | N/A | N/A | N/A | N/A | N/A | Initial Issue | 2019-05-04
E0504.00 | S`RUT LAMINECTOMY INSTRUMENT SET | N/A | N/A | N/A | N/A | N/A | N/A | Initial Issue | 2019-05-04
E0507.00 | S`RUT PLASTER INSTRUMENT SET | N/A | N/A | N/A | N/A | N/A | N/A | Initial Issue | 2019-05-04
E0508.00 | S`RUT MENISECTOMY INSTRUMENT SET | N/A | N/A | N/A | N/A | N/A | N/A | Initial Issue | 2019-05-04
E0511.00 | S`RUT GENERAL INSTRUMENT SET | N/A | N/A | N/A | N/A | N/A | N/A | Initial Issue | 2019-05-04
E0512.00 | S`RUT 'K' NAIL INSTRUMENT SET | N/A | N/A | N/A | N/A | N/A | N/A | Initial Issue | 2019-05-04
E0513.00 | S`RUT INSTRUMENT SET FOR BIPOLAR PROSTHESIS | N/A | N/A | N/A | N/A | N/A | N/A | Initial Issue | 2019-05-04
E0701.01 | UMEX - DIGITAL FRACTURES SET, WITHOUT 'K' WIRE | N/A | N/A | N/A | N/A | N/A | N/A | Initial Issue | 2019-05-04
E0701.02 | UMEX - LOWER END RADIUS FRACTURES SET, WITHOUT 'K' WIRE | N/A | N/A | N/A | N/A | N/A | N/A | Initial Issue | 2019-05-04
E0701.03 | UMEX - BASIC HAND SET, WITHOUT 'K' WIRE | N/A | N/A | N/A | N/A | N/A | N/A | Initial Issue | 2019-05-04
E0701.04 | UMEX - EXTENDED HAND FRAME SET, WITHOUT 'K' WIRE | N/A | N/A | N/A | N/A | N/A | N/A | Initial Issue | 2019-05-04
E0701.05 | UMEX - HAND FRAME SET FOR DEFORMITY CORRECTION WITHOUT 'K' WIRE | N/A | N/A | N/A | N/A | N/A | N/A | Initial Issue | 2019-05-04
E0702.01 | UMEX - CTEV SMALL SET, WITHOUT 'K' WIRE | N/A | N/A | N/A | N/A | N/A | N/A | Initial Issue | 2019-05-04
E0702.02 | UMEX - CTEV MEDIUM SET, WITHOUT 'K' WIRE | N/A | N/A | N/A | N/A | N/A | N/A | Initial Issue | 2019-05-04
E0702.03 | UMEX - CTEV LARGE SET, WITHOUT 'K' WIRE | N/A | N/A | N/A | N/A | N/A | N/A | Initial Issue | 2019-05-04
E0703.01 | UMEX - COMPREHENSIVE SET IN STERILISATION CASE WITHOUT 'K' WIRE | N/A | N/A | N/A | N/A | N/A | N/A | Initial Issue | 2019-05-04
E0801.00 | ADLER BASIC INSTRUMENTS SET | N/A | N/A | N/A | N/A | N/A | N/A | Initial Issue | 2019-05-04
E0801.01 | ADLER SMALL FRAGMENT SET COMPLETE WITH IMPLANTS AND INSTRUMENTS | N/A | N/A | N/A | N/A | N/A | N/A | Initial Issue | 2019-05-04
E0801.02 | ADLER MINI FRAGMENT SET COMPLETE WITH IMPLANTS AND INSTRUMENTS | N/A | N/A | N/A | N/A | N/A | N/A | Initial Issue | 2019-05-04
E0801.03 | ADLER CHS INSTRUMENTS SET WITH STANDARD ANGLE GUIDE | N/A | N/A | N/A | N/A | N/A | N/A | Initial Issue | 2019-05-04
E0801.04 | ADLER CHS INSTRUMENTS SET WITH COMBINED ANGLE GUIDE | N/A | N/A | N/A | N/A | N/A | N/A | Initial Issue | 2019-05-04
E0801.05 | ADLER GENERAL INSTRUMETNS SET | N/A | N/A | N/A | N/A | N/A | N/A | Initial Issue | 2019-05-04
E0801.06 | ADLER WIRE INSTRUMENTS SET | N/A | N/A | N/A | N/A | N/A | N/A | Initial Issue | 2019-05-04
E0801.07 | ADLER PLATE SET WITH ACP HOLES | N/A | N/A | N/A | N/A | N/A | N/A | Initial Issue | 2019-05-04
E0801.08 | ADLER LAG SCREW SET | N/A | N/A | N/A | N/A | N/A | N/A | Initial Issue | 2019-05-04
E0801.09 | ADLER IMPLANTS SET FOR CHS IMPLANTS | N/A | N/A | N/A | N/A | N/A | N/A | Initial Issue | 2019-05-04
E0801.10 | ADLER LARGE CANNULATED SCREW IMPLANTS SET | N/A | N/A | N/A | N/A | N/A | N/A | Initial Issue | 2019-05-04
E0801.11 | ADLER LARGE CANNULATED SCREW INSTRUMENTS SET | N/A | N/A | N/A | N/A | N/A | N/A | Initial Issue | 2019-05-04
E0801.12 | ADLER BROKEN SCREW REMOVAL SET | N/A | N/A | N/A | N/A | N/A | N/A | Initial Issue | 2019-05-04
E0901.01 | ATLAS WORKSHOP SET COMPLETE WITH SET CONTENTS, PLASTIC CONTAINER AND HOLDERS | N/A | N/A | N/A | N/A | N/A | N/A | Initial Issue | 2019-05-04
E0901.02 | LARGE FRAGMENT WORKSHOP SET COMPLETE WITH SET CONTENTS, PLASTIC CONTAINER AND HOLDERS | N/A | N/A | N/A | N/A | N/A | N/A | Initial Issue | 2019-05-04
E0901.03 | FITRITE WORKSHOP SET COMPLETE WITH SET CONTENTS, PLASTIC CONTAINER AND HOLDERS | N/A | N/A | N/A | N/A | N/A | N/A | Initial Issue | 2019-05-04
E0901.04 | SMALL FRAGMENT WORKSHOP SET COMPLETE WITH SET CONTENTS, PLASTIC CONTAINER AND HOLDERS | N/A | N/A | N/A | N/A | N/A | N/A | Initial Issue | 2019-05-04
E0901.05 | EX-FIX WORKSHOP SET COMPLETE WITH SET CONTENTS, PLASTIC CONTAINER AND HOLDERS | N/A | N/A | N/A | N/A | N/A | N/A | Initial Issue | 2019-05-04
E0901.06 | UMEX WORKSHOP SET COMPLETE WITH SET CONTENTS, PLASTIC CONTAINER AND HOLDERS | N/A | N/A | N/A | N/A | N/A | N/A | Initial Issue | 2019-05-04
E0901.07 | CHS/DCS WORKSHOP SET COMPLETE WITH SET CONTENTS, PLASTIC CONTAINER AND HOLDERS | N/A | N/A | N/A | N/A | N/A | N/A | Initial Issue | 2019-05-04
E1001.01 | ONELOCK LOW BACK INSTRUMENT SET | N/A | N/A | N/A | N/A | N/A | N/A | Initial Issue | 2019-05-04
E1001.02 | ONELOCK LOW BACK IMPLANTS SET | N/A | N/A | N/A | N/A | N/A | N/A | Initial Issue | 2019-05-04
E1001.03 | ONELOCK DEFORMITY INSTRUMENT SET WITH IMPLANTS | N/A | N/A | N/A | N/A | N/A | N/A | Initial Issue | 2019-05-04
E1002.01 | ADLER TITAN SURGICAL TITANIUM INSTRUMENTS SET | N/A | N/A | N/A | N/A | N/A | N/A | Initial Issue | 2019-05-04
E1003.01 | ADLER CERVIEDGE INSTRUMENTS SET | N/A | N/A | N/A | N/A | N/A | N/A | Initial Issue | 2019-05-04
E1101.01 | ADLER RESTOR INSTRUMENTS SET | N/A | N/A | N/A | N/A | N/A | N/A | Initial Issue | 2019-05-04
E1102.01 | ADLER MODULOC ENDOFIT INSTRUMENTS SET | N/A | N/A | N/A | N/A | N/A | N/A | Initial Issue | 2019-05-04
E1102.02 | ENDOFIT INSTRUMENT SET | N/A | N/A | N/A | N/A | N/A | N/A | Initial Issue | 2019-05-04
E1102.03 | LEGEND INSTRUMENT SET | N/A | N/A | N/A | N/A | N/A | N/A | Initial Issue | 2019-05-04
E1102.04 | MODULOC INSTRUMENT SET | N/A | N/A | N/A | N/A | N/A | N/A | Initial Issue | 2019-05-04
E1102.05 | GENERAL HIP INSTRUMENT SET | N/A | N/A | N/A | N/A | N/A | N/A | Initial Issue | 2019-05-04
E1102.06 | MODULOC RETROFIT INSTRUMENT SET | N/A | N/A | N/A | N/A | N/A | N/A | Initial Issue | 2019-05-04
F0503.40 | UMEX HEX. LOCK NUT M4 | N/A | N/A | N/A | N/A | N/A | N/A | Initial Issue | 2019-05-04
G1003.1128 | TUBE, DIA. 11MM, LENGTH 280MM, ADLER | N/A | N/A | N/A | N/A | N/A | N/A | Initial Issue | 2019-05-04
G1004.02.01.01 | SUPPORT STRIP FOR G1004.021 | N/A | N/A | N/A | N/A | N/A | N/A | Initial Issue | 2019-05-04
G2105.005 | SPACER DISCS FOR SMALL UNIVERSAL CLAMP, THICKNESS 0.5MM, ADLER | N/A | N/A | N/A | N/A | N/A | N/A | Initial Issue | 2019-05-04
H0102.091.01 | ENDOFIT STEM INTRODUCER, NEW, PUSHER GUIDE SLEEVE SUB ASSEMBLY | N/A | N/A | N/A | N/A | N/A | N/A | Initial Issue | 2019-05-04
H0102.091.02 | ENDOFIT STEM INTRODUCER, NEW, PUSHER | RSS09BRS12 | N/A | N/A | Bar Round Dia 12.00mm (+0.05/-0.00) in SS 420-B Conforming to ASTM F 899 (CARBON % REQUIRED 0.26 TO 0.35) | N/A | N/A | Initial Issue | 2019-05-04
H0102.091.02.02 | ENDOFIT STEM INTRODUCER, NEW, PUSHER, END CAP | N/A | N/A | N/A | N/A | N/A | N/A | Initial Issue | 2019-05-04
H0103.2135 | MODULOC INNER HEAD TRIAL, DIA 22, NECK LENGTH -3.5 | N/A | N/A | N/A | N/A | N/A | N/A | Initial Issue | 2019-05-04
H0103.2200 | MODULOC INNER HEAD TRIAL, DIA 22, NECK LENGTH 0 | N/A | N/A | N/A | N/A | N/A | N/A | Initial Issue | 2019-05-04
H0103.2235 | MODULOC INNER HEAD TRIAL, DIA 22, NECK LENGTH +3.5 | N/A | N/A | N/A | N/A | N/A | N/A | Initial Issue | 2019-05-04
H0103.2275 | MODULOC INNER HEAD TRIAL, DIA 22, NECK LENGTH +7.5 | N/A | N/A | N/A | N/A | N/A | N/A | Initial Issue | 2019-05-04
H0103.2735 | MODULOC INNER HEAD TRIAL, DIA 28, NECK LENGTH -3.5 | N/A | N/A | N/A | N/A | N/A | N/A | Initial Issue | 2019-05-04
H0103.2800 | MODULOC INNER HEAD TRIAL, DIA 28, NECK LENGTH 0 | N/A | N/A | N/A | N/A | N/A | N/A | Initial Issue | 2019-05-04
H0103.2835 | MODULOC INNER HEAD TRIAL, DIA 28, NECK LENGTH +3.5 | N/A | N/A | N/A | N/A | N/A | N/A | Initial Issue | 2019-05-04
H0103.2875 | MODULOC INNER HEAD TRIAL, DIA 28, NECK LENGTH +7.5 | N/A | N/A | N/A | N/A | N/A | N/A | Initial Issue | 2019-05-04
H0105.2930 | MODULAR TRIAL HEAD DIA 28/+13, ADLER | N/A | N/A | N/A | N/A | N/A | N/A | Initial Issue | 2019-05-04
H0209.3805 | ENDOFIT STEM 38 MM OFFSET SIZE 5 | N/A | N/A | N/A | N/A | N/A | N/A | Initial Issue | 2019-05-04
H0306.0640.01 | PUNCHED SHELL FOR MODULOC BIPOLAR CUP, 40/22 | N/A | N/A | N/A | N/A | N/A | N/A | Initial Issue | 2019-05-04
H0306.0642.01 | PUNCHED SHELL FOR MODULOC BIPOLAR CUP, 42/22 | N/A | N/A | N/A | N/A | N/A | N/A | Initial Issue | 2019-05-04
H0306.0644.01 | PUNCHED SHELL FOR MODULOC BIPOLAR CUP, 44/22 | N/A | N/A | N/A | N/A | N/A | N/A | Initial Issue | 2019-05-04
H0306.0646.01 | PUNCHED SHELL FOR MODULOC BIPOLAR CUP, 46/28 | N/A | N/A | N/A | N/A | N/A | N/A | Initial Issue | 2019-05-04
H0306.0648.01 | PUNCHED SHELL FOR MODULOC BIPOLAR CUP, 48/28 | N/A | N/A | N/A | N/A | N/A | N/A | Initial Issue | 2019-05-04
H0306.0650.01 | PUNCHED SHELL FOR MODULOC BIPOLAR CUP, 50/28 | N/A | N/A | N/A | N/A | N/A | N/A | Initial Issue | 2019-05-04
H0306.0652.01 | PUNCHED SHELL FOR MODULOC BIPOLAR CUP, 52/28 | N/A | N/A | N/A | N/A | N/A | N/A | Initial Issue | 2019-05-04
H0306.0654.01 | PUNCHED SHELL FOR MODULOC BIPOLAR CUP, 54/28 | N/A | N/A | N/A | N/A | N/A | N/A | Initial Issue | 2019-05-04
H0306.0656.01 | PUNCHED SHELL FOR MODULOC BIPOLAR CUP, 56/28 | N/A | N/A | N/A | N/A | N/A | N/A | Initial Issue | 2019-05-04
H0306.0657.01 | PUNCHED SHELL FOR MODULOC BIPOLAR CUP, 57/28 | N/A | N/A | N/A | N/A | N/A | N/A | Initial Issue | 2019-05-04
H0306.0659.01 | PUNCHED SHELL FOR MODULOC BIPOLAR CUP 59/28 | N/A | N/A | N/A | N/A | N/A | N/A | Initial Issue | 2019-05-04
H0307.0637.01 | PUNCHED SHELL FOR MODULOC BIPOLAR CUP (INT.) 37/22 | N/A | N/A | N/A | N/A | N/A | N/A | Initial Issue | 2019-05-04
H0307.0638.01 | PUNCHED SHELL FOR MODULOC BIPOLAR CUP (INT.) 38/22 | N/A | N/A | N/A | N/A | N/A | N/A | Initial Issue | 2019-05-04
H0307.0639.01 | PUNCHED SHELL FOR MODULOC BIPOLAR CUP (INT.) 39/22 | N/A | N/A | N/A | N/A | N/A | N/A | Initial Issue | 2019-05-04
H0307.0640.01 | PUNCHED SHELL FOR MODULOC BIPOLAR CUP (INT.) 40/22 | N/A | N/A | N/A | N/A | N/A | N/A | Initial Issue | 2019-05-04
H0307.0641.01 | PUNCHED SHELL FOR MODULOC BIPOLAR CUP (INT.) 41/22 | N/A | N/A | N/A | N/A | N/A | N/A | Initial Issue | 2019-05-04
H0307.0642.01 | PUNCHED SHELL FOR MODULOC BIPOLAR CUP (INT.) 42/22 | N/A | N/A | N/A | N/A | N/A | N/A | Initial Issue | 2019-05-04
H0307.0643.01 | PUNCHED SHELL FOR MODULOC BIPOLAR CUP (INT.) 43/22 | N/A | N/A | N/A | N/A | N/A | N/A | Initial Issue | 2019-05-04
H0307.0644.01 | PUNCHED SHELL FOR MODULOC BIPOLAR CUP (INT.) 44/22 | N/A | N/A | N/A | N/A | N/A | N/A | Initial Issue | 2019-05-04
H0307.0645.01 | PUNCHED SHELL FOR MODULOC BIPOLAR CUP (INT.) 45/28 | N/A | N/A | N/A | N/A | N/A | N/A | Initial Issue | 2019-05-04
H0307.0646.01 | PUNCHED SHELL FOR MODULOC BIPOLAR CUP (INT.) 46/28 | N/A | N/A | N/A | N/A | N/A | N/A | Initial Issue | 2019-05-04
H0307.0647.01 | PUNCHED SHELL FOR MODULOC BIPOLAR CUP (INT.) 47/28 | N/A | N/A | N/A | N/A | N/A | N/A | Initial Issue | 2019-05-04
H0307.0648.01 | PUNCHED SHELL FOR MODULOC BIPOLAR CUP (INT.) 48/28 | N/A | N/A | N/A | N/A | N/A | N/A | Initial Issue | 2019-05-04
H0307.0649.01 | PUNCHED SHELL FOR MODULOC BIPOLAR CUP (INT.) 49/28 | N/A | N/A | N/A | N/A | N/A | N/A | Initial Issue | 2019-05-04
H0307.0650.01 | PUNCHED SHELL FOR MODULOC BIPOLAR CUP (INT.) 50/28 | N/A | N/A | N/A | N/A | N/A | N/A | Initial Issue | 2019-05-04
H0307.0651.01 | PUNCHED SHELL FOR MODULOC BIPOLAR CUP (INT.) 51/28 | N/A | N/A | N/A | N/A | N/A | N/A | Initial Issue | 2019-05-04
H0307.0652.01 | PUNCHED SHELL FOR MODULOC BIPOLAR CUP (INT.) 52/28 | N/A | N/A | N/A | N/A | N/A | N/A | Initial Issue | 2019-05-04
H0307.0653.01 | PUNCHED SHELL FOR MODULOC BIPOLAR CUP (INT.) 53/28 | N/A | N/A | N/A | N/A | N/A | N/A | Initial Issue | 2019-05-04
H0307.0654.01 | PUNCHED SHELL FOR MODULOC BIPOLAR CUP (INT.) 54/28 | N/A | N/A | N/A | N/A | N/A | N/A | Initial Issue | 2019-05-04
H0307.0655.01 | PUNCHED SHELL FOR MODULOC BIPOLAR CUP (INT.) 55/28 | N/A | N/A | N/A | N/A | N/A | N/A | Initial Issue | 2019-05-04
H0307.0656.01 | PUNCHED SHELL FOR MODULOC BIPOLAR CUP (INT.) 56/28 | N/A | N/A | N/A | N/A | N/A | N/A | Initial Issue | 2019-05-04
H0307.0657.01 | PUNCHED SHELL FOR MODULOC BIPOLAR CUP (INT.) 57/28 | N/A | N/A | N/A | N/A | N/A | N/A | Initial Issue | 2019-05-04
H0307.0658.01 | PUNCHED SHELL FOR MODULOC BIPOLAR CUP (INT.) 58/28 | N/A | N/A | N/A | N/A | N/A | N/A | Initial Issue | 2019-05-04
H0307.0659.01 | PUNCHED SHELL FOR MODULOC BIPOLAR CUP (INT.) 59/28 | N/A | N/A | N/A | N/A | N/A | N/A | Initial Issue | 2019-05-04
H0309.01 | CEMENT RESTRICTOR, ADLER | N/A | N/A | N/A | N/A | N/A | N/A | Initial Issue | 2019-05-04
H0407.2135 | ADLER MODULAR HEAD, HI-N STEEL, 22/-3.5 | N/A | N/A | N/A | N/A | N/A | N/A | Initial Issue | 2019-05-04
I0104.1232 | EAZEE FEMUR NAIL, DIA. 12MM, LENGTH 320MM | N/A | N/A | N/A | N/A | N/A | N/A | Initial Issue | 2019-05-04
I0104.1332 | EAZEE FEMUR NAIL, DIA. 13MM, LENGTH 320MM | N/A | N/A | N/A | N/A | N/A | N/A | Initial Issue | 2019-05-04
I0105.0920 | EAZEE TIBIA NAIL, DIA. 9MM, LENGTH 200MM | N/A | N/A | N/A | N/A | N/A | N/A | Initial Issue | 2019-05-04
I0105.0922 | EAZEE TIBIA NAIL, DIA. 9MM, LENGTH 220MM | N/A | N/A | N/A | N/A | N/A | N/A | Initial Issue | 2019-05-04
I0105.0923 | EAZEE TIBIA NAIL, DIA. 9MM, LENGTH 230MM | N/A | N/A | N/A | N/A | N/A | N/A | Initial Issue | 2019-05-04
I0105.0924 | EAZEE TIBIA NAIL, DIA. 9MM, LENGTH 240MM | N/A | N/A | N/A | N/A | N/A | N/A | Initial Issue | 2019-05-04
I0105.0925 | EAZEE TIBIA NAIL, DIA. 9MM, LENGTH 250MM | N/A | N/A | N/A | N/A | N/A | N/A | Initial Issue | 2019-05-04
I0105.0926 | EAZEE TIBIA NAIL, DIA. 9MM, LENGTH 260MM | N/A | N/A | N/A | N/A | N/A | N/A | Initial Issue | 2019-05-04
I0105.0927 | EAZEE TIBIA NAIL, DIA. 9MM, LENGTH 270MM | N/A | N/A | N/A | N/A | N/A | N/A | Initial Issue | 2019-05-04
I0105.1020 | EAZEE TIBIA NAIL, DIA. 10MM, LENGTH 200MM | N/A | N/A | N/A | N/A | N/A | N/A | Initial Issue | 2019-05-04
I0105.1021 | EAZEE TIBIA NAIL, DIA. 10MM, LENGTH 210MM | N/A | N/A | N/A | N/A | N/A | N/A | Initial Issue | 2019-05-04
I0105.1022 | EAZEE TIBIA NAIL, DIA. 10MM, LENGTH 220MM | N/A | N/A | N/A | N/A | N/A | N/A | Initial Issue | 2019-05-04
I0105.1023 | EAZEE TIBIA NAIL, DIA. 10MM, LENGTH 230MM | N/A | N/A | N/A | N/A | N/A | N/A | Initial Issue | 2019-05-04
I0105.1024 | EAZEE TIBIA NAIL, DIA. 10MM, LENGTH 240MM | N/A | N/A | N/A | N/A | N/A | N/A | Initial Issue | 2019-05-04
I0105.1025 | EAZEE TIBIA NAIL, DIA. 10MM, LENGTH 250MM | N/A | N/A | N/A | N/A | N/A | N/A | Initial Issue | 2019-05-04
I0105.1026 | EAZEE TIBIA NAIL, DIA. 10MM, LENGTH 260MM | N/A | N/A | N/A | N/A | N/A | N/A | Initial Issue | 2019-05-04
I0105.1027 | EAZEE TIBIA NAIL, DIA. 10MM, LENGTH 270MM | N/A | N/A | N/A | N/A | N/A | N/A | Initial Issue | 2019-05-04
I0105.1124 | EAZEE TIBIA NAIL, DIA. 11MM, LENGTH 240MM | N/A | N/A | N/A | N/A | N/A | N/A | Initial Issue | 2019-05-04
I0105.1125 | EAZEE TIBIA NAIL, DIA. 11MM, LENGTH 250MM | N/A | N/A | N/A | N/A | N/A | N/A | Initial Issue | 2019-05-04
I0105.1126 | EAZEE TIBIA NAIL, DIA. 11MM, LENGTH 260MM | N/A | N/A | N/A | N/A | N/A | N/A | Initial Issue | 2019-05-04
I0105.1127 | EAZEE TIBIA NAIL, DIA. 11MM, LENGTH 270MM | N/A | N/A | N/A | N/A | N/A | N/A | Initial Issue | 2019-05-04
I0106.1030 | EAZEE SUPRACONDYLAR NAIL DIA. 10MM, LENGTH 300MM | N/A | N/A | N/A | N/A | N/A | N/A | Initial Issue | 2019-05-04
I0117.0826 | ATLAS UNREAMED TIBIA NAIL, (AP), DIA. 8MM, LENGTH 260MM | N/A | N/A | N/A | N/A | N/A | N/A | Initial Issue | 2019-05-04
I0141.1125 | KNEE NAIL, SHORT, 11.5MM X 25CM | N/A | N/A | N/A | N/A | N/A | N/A | Initial Issue | 2019-05-04
I0203.3916 | ATLAS SELF CUTTING LOCKING BOLT DIA. 3.9MM, LENGTH 16MM | N/A | N/A | N/A | N/A | N/A | N/A | Initial Issue | 2019-05-04
I0203.3918 | ATLAS SELF CUTTING LOCKING BOLT DIA. 3.9MM, LENGTH 18MM | N/A | N/A | N/A | N/A | N/A | N/A | Initial Issue | 2019-05-04
I0505.801 | ATLAS PROTECTION SLEEVE 8.0MM FOR FEMUR / TIBIA NAILS, EXTRA LONG | N/A | N/A | N/A | N/A | N/A | N/A | Initial Issue | 2019-05-04
I0506.02 | ATLAS DEPTH GAUGE WITH EXTRA LONG TIP | N/A | N/A | N/A | N/A | N/A | N/A | Initial Issue | 2019-05-04
I0507.0209 | ATLAS FEMUR JIG-CUM-NAIL IMPACTOR, MAIN BODY, WITH INCREASED ARM DISTANCE AND COMBINED OFFSET DRIVER | N/A | N/A | N/A | N/A | N/A | N/A | Initial Issue | 2019-05-04
I0507.06 | ATLAS FEMUR JIG-CUM-NAIL IMPACTOR, COMPLETE WITH DISTAL LOCKING ARM CONSIST OF I0507.0601, 0602, 0202, 0203, 0204, 0207 | N/A | N/A | N/A | N/A | N/A | N/A | Initial Issue | 2019-05-04
I0507.0601 | ATLAS FEMURJIG-CUM-NAIL IMPACTOR, MAIN BODY WITH DISTAL AIMING FACILITY | N/A | N/A | N/A | N/A | N/A | N/A | Initial Issue | 2019-05-04
I0507.0602 | ATLAS DISTAL LOCKING ARM FOR FEMUR NAILS | N/A | N/A | N/A | N/A | N/A | N/A | Initial Issue | 2019-05-04
I0507.07 | ATLAS TIBIA JIG-CUM-NAIL IMPACTOR, COMPLETE WITH DISTAL LOCKING ARM CONSIST OF I0507.0701, 0702, 0202, 0203, 0204, 0207 | N/A | N/A | N/A | N/A | N/A | N/A | Initial Issue | 2019-05-04
I0507.0701 | ATLAS TIBIAJIG-CUM-NAIL IMPACTOR, MAIN BODY WITH DISTAL AIMING FACILITY | N/A | N/A | N/A | N/A | N/A | N/A | Initial Issue | 2019-05-04
I0507.0702 | ATLAS DISTAL LOCKING ARM FOR TIBIA NAILS | N/A | N/A | N/A | N/A | N/A | N/A | Initial Issue | 2019-05-04
I0516.0001 | ASCN JIG CUM NAIL IMPACTOR MAIN BODY | N/A | N/A | N/A | N/A | N/A | N/A | Initial Issue | 2019-05-04
I0516.0003 | GUIDE BAR LOCKING BOLT | N/A | N/A | N/A | N/A | N/A | N/A | Initial Issue | 2019-05-04
I0516.0004 | CENTRAL AXIS LOCKIG SLEEVE | N/A | N/A | N/A | N/A | N/A | N/A | Initial Issue | 2019-05-04
I0517.00 | EAZEE STARTER AWL FOR INTERCONDYLAR NOTCH ENTRY POINT | N/A | N/A | N/A | N/A | N/A | N/A | Initial Issue | 2019-05-04
I0520.0002 | ADLER INLINE IMPACTION / EXTRACTION RAM | N/A | N/A | N/A | N/A | N/A | N/A | Initial Issue | 2019-05-04
I0520.0103 | ATLAS CANNULATED CENTRAL GUIDE ROD FOR NAIL IMPACTION / EXTRACTION (SHORT LENGTH) | N/A | N/A | N/A | N/A | N/A | N/A | Initial Issue | 2019-05-04
I0521.0001 | EXTRACTOR SHAFT WITH FIBRE HANDLE CANNULATED | N/A | N/A | N/A | N/A | N/A | N/A | Initial Issue | 2019-05-04
I0526.15 | SOCKET WRENCH WITH UNIVERSAL JOINT, ADLER, 15MM A/F | N/A | N/A | N/A | N/A | N/A | N/A | Initial Issue | 2019-05-04
I0531.01.03.01 | ATLAS NAIL INSERTER END RING FOR TIFLEX SYSTEM | N/A | N/A | N/A | N/A | N/A | N/A | Initial Issue | 2019-05-04
I0531.01.03.02 | ATLAS NAIL INSERTER SMALL VERSION PIN FOR TIFLEX SYSTEM | N/A | N/A | N/A | N/A | N/A | N/A | Initial Issue | 2019-05-04
I0531.01.03.03 | ATLAS NAIL INSERTER LARGE VERSION PIN FOR TIFLEX SYSTEM | N/A | N/A | N/A | N/A | N/A | N/A | Initial Issue | 2019-05-04
I0531.0104.01 | ATLAS KEYLESS CHUCK END RING FOR TIFLEX SYSTEM | N/A | N/A | N/A | N/A | N/A | N/A | Initial Issue | 2019-05-04
I0531.0104.02 | ATLAS KEYLESS CHUCK SMALL VERSION PIN FOR TIFLEX SYSTEM | N/A | N/A | N/A | N/A | N/A | N/A | Initial Issue | 2019-05-04
I0531.0104.03 | ATLAS KEYLESS CHUCK LARGE VERSION PIN FOR TIFLEX SYSTEM | N/A | N/A | N/A | N/A | N/A | N/A | Initial Issue | 2019-05-04
I0531.02 | ATLAS KEYLESS CHUCK CANNULATED FOR TIFLEX SYSTEM | N/A | N/A | N/A | N/A | N/A | N/A | Initial Issue | 2019-05-04
I0531.03.01 | HANDLE ASSEMBLY FOR NAIL INSERTER WITH CHUCK, ATLAS TiFlex ELASTIC NAILING SYSTEM | N/A | N/A | N/A | N/A | N/A | N/A | Initial Issue | 2019-05-04
I0531.03.01.01 | ASSEMBLY OF CANNULATED SHAFT AND END RING FOR NAIL INSERTER WITH CHUCK, ATLAS TiFlex ELASTIC NAILING SYSTEM | N/A | N/A | N/A | N/A | N/A | N/A | Initial Issue | 2019-05-04
I0536.01.02 | ATLAS NAIL BENDER TAPERED BASE FOR TIFLEX SYSTEM - TABLE TOP MODEL | N/A | N/A | N/A | N/A | N/A | N/A | Initial Issue | 2019-05-04
I0536.01.03 | ATLAS NAIL BENDER MAIN BODY FOR TIFLEX SYSTEM - TABLE TOP MODEL | N/A | N/A | N/A | N/A | N/A | N/A | Initial Issue | 2019-05-04
I0536.01.04 | ATLAS NAIL BENDER CAM HANDLE FOR TIFLEX SYSTEM - TABLE TOP MODEL | N/A | N/A | N/A | N/A | N/A | N/A | Initial Issue | 2019-05-04
I0536.01.05 | ATLAS NAIL BENDER ROLLER RING FOR TIFLEX SYSTEM - TABLE TOP MODEL | N/A | N/A | N/A | N/A | N/A | N/A | Initial Issue | 2019-05-04
I0536.01.06 | ATLAS NAIL BENDER CAM HANDLE PIN FOR TIFLEX SYSTEM - TABLE TOP MODEL | N/A | N/A | N/A | N/A | N/A | N/A | Initial Issue | 2019-05-04
I0536.01.07 | ATLAS NAIL BENDER CAM HANDLE PIN LOCKING SCREW FOR TIFLEX SYSTEM - TABLE TOP MODEL | N/A | N/A | N/A | N/A | N/A | N/A | Initial Issue | 2019-05-04
I0536.01.08 | ATLAS NAIL BENDER ROLLER PIN FOR TIFLEX SYSTEM - TABLE TOP MODEL | N/A | N/A | N/A | N/A | N/A | N/A | Initial Issue | 2019-05-04
I0536.01.09 | ATLAS NAIL BENDER ROLLER HOLDER FOR TIFLEX SYSTEM - TABLE TOP MODEL | N/A | N/A | N/A | N/A | N/A | N/A | Initial Issue | 2019-05-04
I0536.01.10 | ATLAS NAIL BENDER ROLLER HOLDER GUIDE FOR TIFLEX SYSTEM - TABLE TOP MODEL | N/A | N/A | N/A | N/A | N/A | N/A | Initial Issue | 2019-05-04
I0536.01.11 | ATLAS NAIL BENDER ROLLER HOLDER GUIDE PUSHER FOR TIFLEX SYSTEM - TABLE TOP MODEL | N/A | N/A | N/A | N/A | N/A | N/A | Initial Issue | 2019-05-04
I0536.01.12 | ATLAS NAIL BENDER COUNTOURING PIECE FOR TIFLEX SYSTEM - TABLE TOP MODEL | N/A | N/A | N/A | N/A | N/A | N/A | Initial Issue | 2019-05-04
I0536.01.13 | ATLAS NAIL BENDER COUNTOURING PIECE MOVEMENT SCREW FOR TIFLEX SYSTEM - TABLE TOP MODEL | N/A | N/A | N/A | N/A | N/A | N/A | Initial Issue | 2019-05-04
I0536.02.01 | ASSEMBLY OF UPPER JAW AND ROLLER FOR NAIL BENDER, ATLAS TiFlex ELASTIC NAILING SYSTEM | N/A | N/A | N/A | N/A | N/A | N/A | Initial Issue | 2019-05-04
I0536.02.01.01 | UPPER JAW FOR NAIL BENDER, ATLAS TiFlex ELASTIC NAILING SYSTEM | N/A | N/A | N/A | N/A | N/A | N/A | Initial Issue | 2019-05-04
I0536.02.02 | ASSEMBLY OF LOWER JAW AND ROLLER FOR NAIL BENDER, ATLAS TiFlex ELASTIC NAILING SYSTEM | N/A | N/A | N/A | N/A | N/A | N/A | Initial Issue | 2019-05-04
I0536.02.02.01 | LOWER JAW FOR NAIL BENDER, ATLAS TiFlex ELASTIC NAILING SYSTEM | N/A | N/A | N/A | N/A | N/A | N/A | Initial Issue | 2019-05-04
I0536.02.03 | ROLLER FOR NAIL BENDER, ATLAS TiFlex ELASTIC NAILING SYSTEM | N/A | N/A | N/A | N/A | N/A | N/A | Initial Issue | 2019-05-04
I0536.02.04 | PIVOT PIN FOR NAIL BENDER, ATLAS TiFlex ELASTIC NAILING SYSTEM | N/A | N/A | N/A | N/A | N/A | N/A | Initial Issue | 2019-05-04
I0541.02A.01 | ATLAS TFN SELF ALIGNING QUICK BOLT, SHAFT | N/A | N/A | N/A | N/A | N/A | N/A | Initial Issue | 2019-05-04
I0541.02A.02 | ATLAS TFN SELF ALIGNING QUICK BOLT, SPRING | N/A | N/A | N/A | N/A | N/A | N/A | Initial Issue | 2019-05-04
I0541.02A.03 | ATLAS TFN SELF ALIGNING QUICK BOLT, COLLAR | N/A | N/A | N/A | N/A | N/A | N/A | Initial Issue | 2019-05-04
I0541.02A.04 | ATLAS TFN SELF ALIGNING QUICK BOLT, PIN | N/A | N/A | N/A | N/A | N/A | N/A | Initial Issue | 2019-05-04
I0555.48.02 | ATLAS HEX DRIVER, 4.75 A/F, RETAINING ROD | N/A | N/A | N/A | N/A | N/A | N/A | Initial Issue | 2019-05-04
I0555.481.01 | ATLAS SHORT HEX DRIVER, 4.75 A/F, SHAFT | N/A | N/A | N/A | N/A | N/A | N/A | Initial Issue | 2019-05-04
I0555.481.02 | ATLAS SHORT HEX DRIVER, 4.75 A/F, RETAINING ROD | N/A | N/A | N/A | N/A | N/A | N/A | Initial Issue | 2019-05-04
I0557.40 | ATLAS HFN 4MM DISTAL INNER DRILL SLEEVE | N/A | N/A | N/A | N/A | N/A | N/A | Initial Issue | 2019-05-04
I0569.02.01 | 14MM PROXIMAL ENTRY REAMER, SHAFT | N/A | N/A | N/A | N/A | N/A | N/A | Initial Issue | 2019-05-04
I0569.02.02 | 14MM PROXIMAL ENTRY REAMER, STOPPER | N/A | N/A | N/A | N/A | N/A | N/A | Initial Issue | 2019-05-04
J0105.01 | ONELOCK MONOAXIAL SCREW INSERTER, Q.C., COMPLETE | N/A | N/A | N/A | N/A | N/A | N/A | Initial Issue | 2019-05-04
J0106.001 | ONELOCK ROD PUSHER, STRAIGHT, 6.0MM, SOFTGRIP | N/A | N/A | N/A | N/A | N/A | N/A | Initial Issue | 2019-05-04
J0106.011 | ONELOCK ROD PUSHER, CURVED, 6.0MM, SOFTGRIP | N/A | N/A | N/A | N/A | N/A | N/A | Initial Issue | 2019-05-04
J0108.00 | ONELOCK INSERTER FOR ZETA STAPLE WASHER | N/A | N/A | N/A | N/A | N/A | N/A | Initial Issue | 2019-05-04
J0109.05 | ZETA - ROD HOLDER FOR TRANSVERSE CONNECTOR | N/A | N/A | N/A | N/A | N/A | N/A | Initial Issue | 2019-05-04
J0116.04.01 | SUB ASSEMBLY FOR MULTIAXIAL/ REDUCTION SCREW INTRODUCER,FIXED HANDLE, ONELOCK 6 MM | N/A | N/A | N/A | N/A | N/A | N/A | Initial Issue | 2019-05-04
J0116.04.01.01 | THREADED SLEEVE FOR SUB ASSEMBLY, MULTIAXIAL/ REDUCTION SCREW INTRODUCER, FIXED HANDLE, ONELOCK 6 MM | N/A | N/A | N/A | N/A | N/A | N/A | Initial Issue | 2019-05-04
J0116.04.01.02 | GRIP FOR SUB ASSEMBLY, MULTIAXIAL/ REDUCTION SCREW INTRODUCER, FIXED HANDLE, ONELOCK 6 MM | N/A | N/A | N/A | N/A | N/A | N/A | Initial Issue | 2019-05-04
J0116.04.01.03 | WASHER FOR SUB ASSEMBLY, MULTIAXIAL/ REDUCTION SCREW INTRODUCER, FIXED HANDLE, ONELOCK 6 MM | N/A | N/A | N/A | N/A | N/A | N/A | Initial Issue | 2019-05-04
J0116.04.01.04 | KNOB FOR SUB ASSEMBLY, MULTIAXIAL/ REDUCTION SCREW INTRODUCER, FIXED HANDLE, ONELOCK 6 MM | N/A | N/A | N/A | N/A | N/A | N/A | Initial Issue | 2019-05-04
J0116.04.01.05 | PROTECTION SLEEVE FOR SUB ASSEMBLY, MULTIAXIAL/ REDUCTION SCREW INTRODUCER, FIXED HANDLE, ONELOCK 6 MM | N/A | N/A | N/A | N/A | N/A | N/A | Initial Issue | 2019-05-04
J0116.04.04 | SCREW DRIVER SHAFT FOR MULTIAXIAL/ REDUCTION SCREW INTRODUCER, FIXED HANDLE, ONELOCK 6 MM | N/A | N/A | N/A | N/A | N/A | N/A | Initial Issue | 2019-05-04
J0116.05.01 | QUICK COUPLING END FOR MULTIAXIAL/ REDUCTION SCREW INTRODUCER HUDSON END, ONELOCK 6 MM | N/A | N/A | N/A | N/A | N/A | N/A | Initial Issue | 2019-05-04
J0116.06.01 | MULTIAXIAL/REDUCTION SCREW INTRODUCER, SLEEVE SUB-ASSEMBLY | N/A | N/A | N/A | N/A | N/A | N/A | Initial Issue | 2019-05-04
J0116.06.01.01 | MULTIAXIAL/REDUCTION SCREW INTRODUCER, SLEEVE SUB-ASSEMBLY, METAL SLEEVE WITH LUG | N/A | N/A | N/A | N/A | N/A | N/A | Initial Issue | 2019-05-04
J0116.06.01.02 | MULTIAXIAL/REDUCTION SCREW INTRODUCER, SLEEVE SUB-ASSEMBLY, PP GRIP SLEEVE | N/A | N/A | N/A | N/A | N/A | N/A | Initial Issue | 2019-05-04
J0116.06.01.03 | MULTIAXIAL/REDUCTION SCREW INTRODUCER, SLEEVE SUB-ASSEMBLY, GRIP | N/A | N/A | N/A | N/A | N/A | N/A | Initial Issue | 2019-05-04
J0116.06.02 | MULTIAXIAL/REDUCTION SCREW INTRODUCER, SHAFT | N/A | N/A | N/A | N/A | N/A | N/A | Initial Issue | 2019-05-04
J0116.06.03 | MULTIAXIAL/REDUCTION SCREW INTRODUCER, CIRCLIP | N/A | N/A | N/A | N/A | N/A | N/A | Initial Issue | 2019-05-04
J0116.06.04 | MULTIAXIAL/REDUCTION SCREW INTRODUCER, HUDSON END | N/A | N/A | N/A | N/A | N/A | N/A | Initial Issue | 2019-05-04
J0121.00 | SUPRA LAMINAR LOCATOR FOR THE SUPRA LAMINAR HOOK | N/A | N/A | N/A | N/A | N/A | N/A | Initial Issue | 2019-05-04
J0122.00 | INFRA LAMINAR LOCATOR FOR THE INFRA LAMINAR HOOK | N/A | N/A | N/A | N/A | N/A | N/A | Initial Issue | 2019-05-04
J0125.01 | ONELOCK SCREW GAUGE FOR SCREWS, 6MM SYSTEM | N/A | N/A | N/A | N/A | N/A | N/A | Initial Issue | 2019-05-04
J0142.1000 | ZETA BONE GRAFT PUNCH FOR 10MM CAGE | N/A | N/A | N/A | N/A | N/A | N/A | Initial Issue | 2019-05-04
J0146.001 | ONELOCK MULTI-DIRECTIONAL ROD REDUCER, MAIN BODY | N/A | N/A | N/A | N/A | N/A | N/A | Initial Issue | 2019-05-04
J0146.002 | ONELOCK MULTI-DIRECTIONAL ROD REDUCER, THREADED ARM | N/A | N/A | N/A | N/A | N/A | N/A | Initial Issue | 2019-05-04
J0147.00 | ONELOCK Q.C. HANDLE, SOFT-GRIP | N/A | N/A | N/A | N/A | N/A | N/A | Initial Issue | 2019-05-04
J0149.01 | ONELOCK AWL WOTHOUT STOPPER | N/A | N/A | N/A | N/A | N/A | N/A | Initial Issue | 2019-05-04
J0150.00 | ONELOCK MONOAXIAL SCREW MANIPULATOR, Q.C. | N/A | N/A | N/A | N/A | N/A | N/A | Initial Issue | 2019-05-04
J0154.0301 | PLIF RASP STRAIGHT | N/A | N/A | N/A | N/A | N/A | N/A | Initial Issue | 2019-05-04
J0154.0402 | TLIF RASP CURVED | N/A | N/A | N/A | N/A | N/A | N/A | Initial Issue | 2019-05-04
J0154.0505.03 | INSERTER, TLIF CAGE, SILICON 'O' RING | N/A | N/A | N/A | N/A | N/A | N/A | Initial Issue | 2019-05-04
J0160.0822.01 | ZETA BULLET CAGE TRIAL, THICKNESS 8.0MM, LENGTH 22MM, TIP | N/A | N/A | N/A | N/A | N/A | N/A | Initial Issue | 2019-05-04
J0160.0826 | ZETA BULLET CAGE TRIAL, THICKNESS 8.0MM, LENGTH 26MM | N/A | N/A | N/A | N/A | N/A | N/A | Initial Issue | 2019-05-04
J0160.0826.01 | ZETA BULLET CAGE TRIAL, THICKNESS 8.0MM, LENGTH 26MM, TIP | N/A | N/A | N/A | N/A | N/A | N/A | Initial Issue | 2019-05-04
J0160.1022.01 | ZETA BULLET CAGE TRIAL, THICKNESS 10.0MM, LENGTH 22MM, TIP | N/A | N/A | N/A | N/A | N/A | N/A | Initial Issue | 2019-05-04
J0160.1026 | ZETA BULLET CAGE TRIAL, THICKNESS 10.0MM, LENGTH 26MM | N/A | N/A | N/A | N/A | N/A | N/A | Initial Issue | 2019-05-04
J0160.1026.01 | ZETA BULLET CAGE TRIAL, THICKNESS 10.0MM, LENGTH 26MM, TIP | N/A | N/A | N/A | N/A | N/A | N/A | Initial Issue | 2019-05-04
J0160.1222.01 | ZETA BULLET CAGE TRIAL, THICKNESS 12.0MM, LENGTH 22MM, TIP | N/A | N/A | N/A | N/A | N/A | N/A | Initial Issue | 2019-05-04
J0160.1226 | ZETA BULLET CAGE TRIAL, THICKNESS 12.0MM, LENGTH 26MM | N/A | N/A | N/A | N/A | N/A | N/A | Initial Issue | 2019-05-04
J0160.1226.01 | ZETA BULLET CAGE TRIAL, THICKNESS 12.0MM, LENGTH 26MM, TIP | N/A | N/A | N/A | N/A | N/A | N/A | Initial Issue | 2019-05-04
J0202S3 | SCREW INSERT FOR ZETA SPONDYLOLISTHESIS REDUCTION SCREW DIA_____________MM, LENGTH ____________MM | N/A | N/A | N/A | N/A | N/A | N/A | Initial Issue | 2019-05-04
J0231S1 | ONELOCK MULTIAXIAL SCREW, CAP (FOR ROD HOLDING) | N/A | N/A | N/A | N/A | N/A | N/A | Initial Issue | 2019-05-04
J0231S2 | ONELOCK MULTIAXIAL SCREW, LOCKING INSERT (TO BE FITTED INSIDE THE CAP) | N/A | N/A | N/A | N/A | N/A | N/A | Initial Issue | 2019-05-04
J0231S3 | SCREW INSERT FOR ONELOCK MULTIAXIAL SCREW DIA. __________ MM, LENGTH ________MM | N/A | N/A | N/A | N/A | N/A | N/A | Initial Issue | 2019-05-04
J023X.XXXX.01 | SCREW COMPONENT FOR ONELOCK TI, MULTIAXIAL / REDUCTION SCREW DIA _______MM X LENGTH _______MM, 6MM SYSTEM, DUALTHREAD | N/A | N/A | N/A | N/A | N/A | N/A | Initial Issue | 2019-05-04
J0800.001 | CONNECTING BLOCK FOR THE ZETA STANDARD TRANSVERSE CONNECTOR WITH GRUB SCREW | N/A | N/A | N/A | N/A | N/A | N/A | Initial Issue | 2019-05-04
J0800.0011 | CONNECTING BLOCK FOR THE ZETA STANDARD TRANSVERSE CONNECTOR WITHOUT GRUB SCREW | N/A | N/A | N/A | N/A | N/A | N/A | Initial Issue | 2019-05-04
J0800.002 | CONNECTING ROD 3MM FOR THE ZETA STANDARD TRANSVERSE CONNECTOR, SS 316L | N/A | N/A | N/A | N/A | N/A | N/A | Initial Issue | 2019-05-04
J0836.03 | ONELOCK TI, CROSS CONNECTOR, 25 TO 30MM, 6MM SYSTEM | N/A | N/A | N/A | N/A | N/A | N/A | Initial Issue | 2019-05-04
J0836.03.01 | MALE PART FOR ONELOCK TI, CROSS CONNECTOR, 25 TO 30MM, 6MM SYSTEM | N/A | N/A | N/A | N/A | N/A | N/A | Initial Issue | 2019-05-04
J0836.03.02 | FEMALE PART FOR ONELOCK TI, CROSS CONNECTOR, 25 TO 30MM, 6MM SYSTEM | N/A | N/A | N/A | N/A | N/A | N/A | Initial Issue | 2019-05-04
J0836.03.03 | NEW GRUB SCREW FOR ONELOCK TI, CROSS CONNECTOR, 6MM SYSTEM | N/A | N/A | N/A | N/A | N/A | N/A | Initial Issue | 2019-05-04
J0910.1007 | TITAN SURGICAL TITANIUM MESH, DIA. 10MM X 7MM LENGTH | N/A | N/A | N/A | N/A | N/A | N/A | Initial Issue | 2019-05-04
J0910.1009 | TITAN SURGICAL TITANIUM MESH, DIA. 10MM X 9MM LENGTH | N/A | N/A | N/A | N/A | N/A | N/A | Initial Issue | 2019-05-04
J0910.1011 | TITAN SURGICAL TITANIUM MESH, DIA. 10MM X 11MM LENGTH | N/A | N/A | N/A | N/A | N/A | N/A | Initial Issue | 2019-05-04
J0910.1060 | TITAN SURGICAL TITANIUM MESH, DIA. 10MM X 60MM LENGTH | N/A | N/A | N/A | N/A | N/A | N/A | Initial Issue | 2019-05-04
J0910.1100 | TITAN SURGICAL TITANIUM MESH, DIA. 10MM X 100MM LENGTH | N/A | N/A | N/A | N/A | N/A | N/A | Initial Issue | 2019-05-04
J0911.1225 | ZETA SURGICAL MESH, DIA. 12MM, LENGTH 25MM, SS 316L | N/A | N/A | N/A | N/A | N/A | N/A | Initial Issue | 2019-05-04
J0911.1235 | ZETA SURGICAL MESH, DIA. 12MM, LENGTH 35MM, SS 316L | N/A | N/A | N/A | N/A | N/A | N/A | Initial Issue | 2019-05-04
J0911.1645 | ZETA SURGICAL MESH, DIA. 16MM, LENGTH 45MM, SS 316L | N/A | N/A | N/A | N/A | N/A | N/A | Initial Issue | 2019-05-04
J1006.0826 | ZETA BULLET CAGE, TI, LONG, L26MM, 8MM | N/A | N/A | N/A | N/A | N/A | N/A | Initial Issue | 2019-05-04
J1006.1026 | ZETA BULLET CAGE, TI, LONG, L26MM, 10MM | N/A | N/A | N/A | N/A | N/A | N/A | Initial Issue | 2019-05-04
J1006.1226 | ZETA BULLET CAGE, TI, LONG, L26MM, 12MM | N/A | N/A | N/A | N/A | N/A | N/A | Initial Issue | 2019-05-04
J1101.0706 | ZETA-T TLIF CAGE, TI, LORDOSIS 6 DEG, HEIGHT 7MM | N/A | N/A | N/A | N/A | N/A | N/A | Initial Issue | 2019-05-04
J1101.0806 | ZETA-T TLIF CAGE, TI, LORDOSIS 6 DEG, HEIGHT 8MM | N/A | N/A | N/A | N/A | N/A | N/A | Initial Issue | 2019-05-04
J1101.0906 | ZETA-T TLIF CAGE, TI, LORDOSIS 6 DEG, HEIGHT 9MM | N/A | N/A | N/A | N/A | N/A | N/A | Initial Issue | 2019-05-04
J1101.1006 | ZETA-T TLIF CAGE, TI, LORDOSIS 6 DEG, HEIGHT 10MM | N/A | N/A | N/A | N/A | N/A | N/A | Initial Issue | 2019-05-04
J1101.1206 | ZETA-T TLIF CAGE, TI, LORDOSIS 6 DEG, HEIGHT 12MM | N/A | N/A | N/A | N/A | N/A | N/A | Initial Issue | 2019-05-04
J1101.1306 | ZETA-T TLIF CAGE, TI, LORDOSIS 6 DEG, HEIGHT 13MM | N/A | N/A | N/A | N/A | N/A | N/A | Initial Issue | 2019-05-04
J1103.0706 | ZETA TLIF CAGE, TI, LORDOSIS 6 DEG., SMALL, L24MM, 7MM | N/A | N/A | N/A | N/A | N/A | N/A | Initial Issue | 2019-05-04
J1103.0806 | ZETA TLIF CAGE, TI, LORDOSIS 6 DEG., SMALL, L24MM, 8MM | N/A | N/A | N/A | N/A | N/A | N/A | Initial Issue | 2019-05-04
J1103.0906 | ZETA TLIF CAGE, TI, LORDOSIS 6 DEG., SMALL, L24MM, 9MM | N/A | N/A | N/A | N/A | N/A | N/A | Initial Issue | 2019-05-04
J1103.1006 | ZETA TLIF CAGE, TI, LORDOSIS 6 DEG., SMALL, L24MM, 10MM | N/A | N/A | N/A | N/A | N/A | N/A | Initial Issue | 2019-05-04
J1103.1106 | ZETA TLIF CAGE, TI, LORDOSIS 6 DEG., SMALL, L24MM, 11MM | N/A | N/A | N/A | N/A | N/A | N/A | Initial Issue | 2019-05-04
J1103.1206 | ZETA TLIF CAGE, TI, LORDOSIS 6 DEG., SMALL, L24MM, 12MM | N/A | N/A | N/A | N/A | N/A | N/A | Initial Issue | 2019-05-04
J1103.1306 | ZETA TLIF CAGE, TI, LORDOSIS 6 DEG., SMALL, L24MM, 13MM | N/A | N/A | N/A | N/A | N/A | N/A | Initial Issue | 2019-05-04
D1501.15 | ADLER, TORQUE LIMITING SCREWDRIVER HANDLE, 8 NM | N/A | N/A | N/A | N/A | N/A | N/A | Initial Issue | 2019-05-04
D0102.0305.02 | S.S. TRAY 5 FOR RODS / SPECIAL CLAMPS, USED IN UMEX COMPREHENSIVE SET, ADLER, INSERT 1 | N/A | N/A | N/A | N/A | N/A | N/A | Initial Issue | 2019-05-04
D0102.0305.03 | S.S. TRAY 5 FOR RODS / SPECIAL CLAMPS, USED IN UMEX COMPREHENSIVE SET, ADLER, INSERT 2 | N/A | N/A | N/A | N/A | N/A | N/A | Initial Issue | 2019-05-04
D0102.1603.02 | RACK WITH LID, FOR ATLAS LOCKING SCREWS, NYLON INSERT | N/A | N/A | N/A | N/A | N/A | N/A | Initial Issue | 2019-05-04
D0107.2104.02 | STAINLESS STEEL TRAY FOR SCREWS IN SCREW SET (GERMAN PATTERN), ADLER, NYLON INSERT | N/A | N/A | N/A | N/A | N/A | N/A | Initial Issue | 2019-05-04
D0107.2201.02 | S.S TRAY, MATT FINISH, UNPARTITIONED, ADLER, GERMAN PATTERN, INSERT | N/A | N/A | N/A | N/A | N/A | N/A | Initial Issue | 2019-05-04
D0108.0101.04 | PLASTIC TRAY FOR SCREWS IN SCREW SET (GERMAN PATTERN), ADLER, SCREWS | N/A | N/A | N/A | N/A | N/A | N/A | Initial Issue | 2019-05-04
D0108.0102.04 | PLASTIC TRAY FOR LARGE CANNULATED SCREWS, ADLER, SCREWS | N/A | N/A | N/A | N/A | N/A | N/A | Initial Issue | 2019-05-04
A0604.050H | THOMPSON PROSTHESIS XL, S`RUT, STERILE 50MM (NEW PATTERN) | N/A | N/A | N/A | N/A | N/A | N/A | Initial Issue | 2019-05-04
C4005.03.02.03 | SLAP HAMMER, SHAFT AND HANDLE ASSEMBLY, DOWEL PIN | RSS11RS030 | N/A | N/A | Bar Round in 17-4PH, OD 3.0mm, Confir. to ASTM A564 Ty 630 | N/A | N/A | Initial Issue | 2019-05-04
A1601.1121.01 | RESTOR TIBIA TR COCR NEW PATTERN, MAIN BODY & PIN ASSEMBLY | Assembly | N/A | N/A | N/A | N/A | N/A | Initial Issue | 2019-05-04
A1601.1121.01.01 | RESTOR TIBIA TR COCR NEW PATTERN, MAIN BODY & PIN ASSEMBLY, MAIN BODY | SSS04ODTIBIACH | N/A | N/A | Casting, in Chrome Cobalt Of Knuckle Joint Tibia Confirming to ASTM F75-07 - Code I 5210 | N/A | N/A | Initial Issue | 2019-05-04
A1601.1121.01.02 | RESTOR TIBIA TR COCR NEW PATTERN, MAIN BODY & PIN ASSEMBLY, PIN | RSS02RS30 | N/A | N/A | Bar Round in 316LVM Conforming to ISO 5832-1:2007; Condition Extra-hard, Dia. 3.00 mm H9 | N/A | N/A | Initial Issue | 2019-05-04
A1601.0110C2 | RESTOR STRAIGHT INTRAMEDULLARY STEM TAPERING DIA. 10MM TO 09MM, 90MM LONG | N/A | N/A | N/A | N/A | N/A | N/A | Initial Issue | 2019-05-04
I0506.03 | DEPTH GAUGE, EXTRA LONG, ATLAS PROXIMA | N/A | N/A | N/A | N/A | N/A | N/A | Initial Issue | 2019-05-04
I0506.03.01 | DEPTH GAUGE, EXTRA LONG, ATLAS PROXIMA, PLUNGER TIP SUB ASSEMBLY | N/A | N/A | N/A | N/A | N/A | N/A | Initial Issue | 2019-05-04
I0506.03.01.02 | DEPTH GAUGE, EXTRA LONG, ATLAS PROXIMA, PLUNGER TIP SUB ASSEMBLY, TIP | N/A | N/A | N/A | N/A | N/A | N/A | Initial Issue | 2019-05-04
I0506.03.02 | DEPTH GAUGE, EXTRA LONG, ATLAS PROXIMA, TIP GUIDE SLEEVE | N/A | N/A | N/A | N/A | N/A | N/A | Initial Issue | 2019-05-04
I0506.03.02.01 | DEPTH GAUGE, EXTRA LONG, ATLAS PROXIMA, TIP GUIDE SLEEVE & PIN ASSEMBLY, TIP GUIDE SLEEVE | N/A | N/A | N/A | N/A | N/A | N/A | Initial Issue | 2019-05-04
H0105.2120.01 | Modular Trial Head Dia. 22/-2.0, Adler, Blank | N/A | N/A | N/A | N/A | N/A | N/A | Initial Issue | 2019-05-04
H0105.2120.02 | Modular Trial Head Dia. 22/-2.0, Adler, Insert | N/A | N/A | N/A | N/A | N/A | N/A | Initial Issue | 2019-05-04
H0105.2200.01 | Modular Trial Head Dia. 22/0, Adler, Blank | N/A | N/A | N/A | N/A | N/A | N/A | Initial Issue | 2019-05-04
H0105.2235.01 | Modular Trial Head Dia. 22/+3.5, Adler, Blank | N/A | N/A | N/A | N/A | N/A | N/A | Initial Issue | 2019-05-04
H0105.2275.01 | Modular Trial Head Dia. 22/+7.5, Adler, Blank | N/A | N/A | N/A | N/A | N/A | N/A | Initial Issue | 2019-05-04
H0105.2735.01 | Modular Trial Head Dia. 28/-3.5, Adler, Blank | N/A | N/A | N/A | N/A | N/A | N/A | Initial Issue | 2019-05-04
H0105.2800.01 | Modular Trial Head Dia. 28/0, Adler, Blank | N/A | N/A | N/A | N/A | N/A | N/A | Initial Issue | 2019-05-04
H0105.2835.01 | Modular Trial Head Dia. 28/+3.5, Adler, Blank | N/A | N/A | N/A | N/A | N/A | N/A | Initial Issue | 2019-05-04
H0105.2875.01 | Modular Trial Head Dia. 28/+7.5, Adler, Blank | N/A | N/A | N/A | N/A | N/A | N/A | Initial Issue | 2019-05-04
H0105.2900.01 | Modular Trial Head Dia. 28/+10, Adler, Blank | N/A | N/A | N/A | N/A | N/A | N/A | Initial Issue | 2019-05-04
H0105.2925.01 | Modular Trial Head Dia. 28/+12.5, Adler, Blank | N/A | N/A | N/A | N/A | N/A | N/A | Initial Issue | 2019-05-04
D0102.1708.07 | Insert 7 for Legend Instrument Set, Tray1 | N/A | N/A | N/A | N/A | N/A | N/A | Initial Issue | 2019-05-04
D0102.1708.08 | Insert 8 for Legend Instrument Set, Tray1 | N/A | N/A | N/A | N/A | N/A | N/A | Initial Issue | 2019-05-04
D0102.1708.09 | Insert 9 for Legend Instrument Set, Tray1 | N/A | N/A | N/A | N/A | N/A | N/A | Initial Issue | 2019-05-04
D0102.1303.23 | Insert 23 for SS Tray 3 Restor Instrumentation | N/A | N/A | N/A | N/A | N/A | N/A | Initial Issue | 2019-05-04
D0102.1303.24 | Insert 24 for SS Tray 3 Restor Instrumentation | N/A | N/A | N/A | N/A | N/A | N/A | Initial Issue | 2019-05-04
H0103.38 | MODULAR TRIAL HEAD REMOVER | N/A | N/A | N/A | N/A | N/A | N/A | Initial Issue | 2019-05-04
A1601.1021S4 | POLY WEDGE FOR RESTOR TIBIA TR | N/A | N/A | N/A | N/A | N/A | N/A | Initial Issue | 2019-05-04
D0515.00 | CHS QC T HANDLE, MINI | N/A | N/A | N/A | N/A | N/A | N/A | Initial Issue | 2019-05-04
D0515.00.01 | CHS QC T HANDLE, MINI, SHAFT | N/A | N/A | N/A | N/A | N/A | N/A | Initial Issue | 2019-05-04
D0515.00.02 | CHS QC T HANDLE, MINI, SLEEVE | N/A | N/A | N/A | N/A | N/A | N/A | Initial Issue | 2019-05-04
D0515.00.04 | CHS QC T HANDLE, MINI, SPRING | N/A | N/A | N/A | N/A | N/A | N/A | Initial Issue | 2019-05-04
D0515.00.05 | CHS QC T HANDLE, MINI, CLOSING CAP | N/A | N/A | N/A | N/A | N/A | N/A | Initial Issue | 2019-05-04
D0515.00.06 | CHS QC T HANDLE, MINI, HANDLE | N/A | N/A | N/A | N/A | N/A | N/A | Initial Issue | 2019-05-04
A0604.053H | THOMPSON PROSTHESIS XL, S`RUT, STERILE 53MM (NEW PATTERN) | N/A | N/A | N/A | N/A | N/A | N/A | Initial Issue | 2019-05-04
I0555.48.01 | ATLAS HEX DRIVER, 4.75 A/F, SHAFT | N/A | N/A | N/A | N/A | N/A | N/A | Initial Issue | 2019-05-04
D0205.04.01 | POINTED DRILL GUIDE TO BE USED WITH D0205.45, S`RUT,MAIN BODY | N/A | N/A | N/A | N/A | N/A | N/A | Initial Issue | 2019-05-04
D0205.04.02 | POINTED DRILL GUIDE TO BE USED WITH D0205.45, S`RUT,BUSH | N/A | N/A | N/A | N/A | N/A | N/A | Initial Issue | 2019-05-04
D0205.03.02 | SMALL POINTED DRILL GUIDE FOR 3.5MM DRILL BIT, S`RUT,BUSH | N/A | N/A | N/A | N/A | N/A | N/A | Initial Issue | 2019-05-04
I0505.80.01 | ATLAS PROTECTION SLEEVE 8.0MM FOR FEMUR / TIBIA NAILS,SLEEVE | RSS05PI1060 | N/A | N/A | Tube, in 304 Confirming to ASTM A312 TP304 - OD 10.0 mm (+/-0.05) X ID 6.0 mm (+/-0.1) | N/A | N/A | Correct RM code by Pratik as per Ref.of RM correction list | 2019-08-24
I0505.80.02 | ATLAS PROTECTION SLEEVE 8.0MM FOR FEMUR / TIBIA NAILS,END BUSH | RSS05RS2000 | N/A | N/A | Bar Round Dia. 20.00 mm (+/-0.1) in SS 304 Conforming to IS 6603 : 2001 | N/A | N/A | Correct RM code by Pratik as per Ref.of RM correction list | 2019-08-24
D0902.08.02 | PERIOSTEAL ELEVATOR WITH FIBRE HANDLE CURVED ROUND EDGE, WIDTH 14MM, S`RUT,HANDLE | N/A | N/A | N/A | N/A | N/A | N/A | Initial Issue | 2019-05-04
D0902.08.03 | PERIOSTEAL ELEVATOR WITH FIBRE HANDLE CURVED ROUND EDGE, WIDTH 14MM, S`RUT,DOWEL PIN Ø3MM | N/A | N/A | N/A | N/A | N/A | N/A | Initial Issue | 2019-05-04
I0507.0201.01 | ATLAS FEMUR JIG-CUM-NAIL IMPACTOR, MAIN BODY,PIPE | RSS05PI1611 | N/A | N/A | Tube, in 304 Confirming to ASTM A312 TP304 - OD 16.0 mm (+0.0/-0.05) X ID 11.0 mm (+/-0.1) | N/A | N/A | Initial Issue | 2019-05-04
I0507.0201.02 | ATLAS FEMUR JIG-CUM-NAIL IMPACTOR, MAIN BODY,SLEEVE | RSS05RS3000 | N/A | N/A | BAR ROUND Dia. 30.00 mm (+/-0.1) in SS 304 Conforming to IS 6603 | N/A | N/A | Initial Issue | 2019-05-04
I0507.0201.03 | ATLAS FEMUR JIG-CUM-NAIL IMPACTOR, MAIN BODY,BLOCK | RSS05ST2000 | N/A | N/A | Bar Square, in 304 Confirming to IS 6911 - 20 mm(+0.0/-0.1) | N/A | N/A | Initial Issue | 2019-05-04
C1304.10.12 | HEAD GAUGE SET FOR PROSTHESIS CONSIST OF C1304.10.01 TO C1304.10.08 - 1PIECE EACH, ADLER,PIN | RSS05RS0500 | N/A | N/A | Bar Round Dia. 5.00 mm (+/-0.05) in SS 304 Conforming to IS 6603 : 2001 | N/A | N/A | Initial Issue | 2019-05-04
H0102.16 | FEMORAL STEM VERSION HANDLE | RSS05RS1300 | N/A | N/A | Bar Round in 304 Confirming to IS 6603 : 2001 Dia. 13.00 mm (+0.0/-0.05) | N/A | N/A | Add RM code by Pratik as per Ref.of RM correction list | 2019-08-24
B0511.112.01 | LATERAL TIBIAL HEAD BUTTRESS PLATE, S`RUT, 4.5MM, 213MM, 11 SHAFT HOLES, RIGHT - FOR LEFT LEG, Blank | N/A | N/A | N/A | N/A | N/A | N/A | Initial Issue | 2019-05-04
A0601.035H | AUSTIN MOORE PROSTHESIS, XL, S`RUT, NARROW STEM, NON STERILE 35MM (NEW PATTERN) | N/A | N/A | N/A | N/A | N/A | N/A | Initial Issue | 2019-05-04
A0601.036H | AUSTIN MOORE PROSTHESIS, XL, S`RUT, NARROW STEM, NON STERILE 36MM (NEW PATTERN) | N/A | N/A | N/A | N/A | N/A | N/A | Initial Issue | 2019-05-04
A0601.037H | AUSTIN MOORE PROSTHESIS, XL, S`RUT, NARROW STEM, NON STERILE 37MM (NEW PATTERN) | N/A | N/A | N/A | N/A | N/A | N/A | Initial Issue | 2019-05-04
A0601.038H | AUSTIN MOORE PROSTHESIS, XL, S`RUT, NARROW STEM, NON STERILE 38MM (NEW PATTERN) | N/A | N/A | N/A | N/A | N/A | N/A | Initial Issue | 2019-05-04
A0601.040H | AUSTIN MOORE PROSTHESIS, XL, S`RUT, NARROW STEM, NON STERILE 40MM (NEW PATTERN) | N/A | N/A | N/A | N/A | N/A | N/A | Initial Issue | 2019-05-04
A0601.048H | AUSTIN MOORE PROSTHESIS, XL, S`RUT, NARROW STEM, NON STERILE 48MM (NEW PATTERN) | N/A | N/A | N/A | N/A | N/A | N/A | Initial Issue | 2019-05-04
A0601.050H | AUSTIN MOORE PROSTHESIS, XL, S`RUT, NARROW STEM, NON STERILE 50MM (NEW PATTERN) | N/A | N/A | N/A | N/A | N/A | N/A | Initial Issue | 2019-05-04
A0601.052H | AUSTIN MOORE PROSTHESIS, XL, S`RUT, NARROW STEM, NON STERILE 52MM (NEW PATTERN) | N/A | N/A | N/A | N/A | N/A | N/A | Initial Issue | 2019-05-04
A0601.053H | AUSTIN MOORE PROSTHESIS, XL, S`RUT, NARROW STEM, NON STERILE 53MM (NEW PATTERN) | N/A | N/A | N/A | N/A | N/A | N/A | Initial Issue | 2019-05-04
A0601.054H | AUSTIN MOORE PROSTHESIS, XL, S`RUT, NARROW STEM, NON STERILE 54MM (NEW PATTERN) | N/A | N/A | N/A | N/A | N/A | N/A | Initial Issue | 2019-05-04
A0601.055H | AUSTIN MOORE PROSTHESIS, XL, S`RUT, NARROW STEM, NON STERILE 55MM (NEW PATTERN) | N/A | N/A | N/A | N/A | N/A | N/A | Initial Issue | 2019-05-04
D0102.1708.10 | LEGEND INSTRUMENT SET, TRAY 1, Stud Locking Screw | N/A | N/A | N/A | N/A | N/A | N/A | Initial Issue | 2019-05-04
A1604.0160C | RESTOR RESECTION COUPLER, LOWER LIMB, S. STEEL, LENGTH 160MM, CUSTOM MADE | N/A | N/A | N/A | N/A | N/A | N/A | Initial Issue | 2019-05-04
A1601.0113C1 | RESTOR CUSTOM MADE STRAIGHT INTRAMEDULLARY STEM DIA. 13MM, LENGTH 100MM, TITANIUM | N/A | N/A | N/A | N/A | N/A | N/A | Initial Issue | 2019-05-04
A0600.135 | LOWER HEMISPHERE FOR PROSTHESIS DIA. 35 | N/A | N/A | N/A | N/A | N/A | N/A | Initial Issue | 2019-05-04
A0600.136 | LOWER HEMISPHERE FOR PROSTHESIS DIA. 36 | N/A | N/A | N/A | N/A | N/A | N/A | Initial Issue | 2019-05-04
A0600.137 | LOWER HEMISPHERE FOR PROSTHESIS DIA. 37 | N/A | N/A | N/A | N/A | N/A | N/A | Initial Issue | 2019-05-04
A0600.138 | LOWER HEMISPHERE FOR PROSTHESIS DIA. 38 | N/A | N/A | N/A | N/A | N/A | N/A | Initial Issue | 2019-05-04
A0600.139 | LOWER HEMISPHERE FOR PROSTHESIS DIA. 39 | N/A | N/A | N/A | N/A | N/A | N/A | Initial Issue | 2019-05-04
A0600.140 | LOWER HEMISPHERE FOR PROSTHESIS DIA. 40 | N/A | N/A | N/A | N/A | N/A | N/A | Initial Issue | 2019-05-04
A0600.141 | LOWER HEMISPHERE FOR PROSTHESIS DIA. 41 | N/A | N/A | N/A | N/A | N/A | N/A | Initial Issue | 2019-05-04
A0600.142 | LOWER HEMISPHERE FOR PROSTHESIS DIA. 42 | N/A | N/A | N/A | N/A | N/A | N/A | Initial Issue | 2019-05-04
A0600.143 | LOWER HEMISPHERE FOR PROSTHESIS DIA. 43 | N/A | N/A | N/A | N/A | N/A | N/A | Initial Issue | 2019-05-04
A0600.144 | LOWER HEMISPHERE FOR PROSTHESIS DIA. 44 | N/A | N/A | N/A | N/A | N/A | N/A | Initial Issue | 2019-05-04
A0600.145 | LOWER HEMISPHERE FOR PROSTHESIS DIA. 45 | N/A | N/A | N/A | N/A | N/A | N/A | Initial Issue | 2019-05-04
A0600.146 | LOWER HEMISPHERE FOR PROSTHESIS DIA. 46 | N/A | N/A | N/A | N/A | N/A | N/A | Initial Issue | 2019-05-04
A0600.147 | LOWER HEMISPHERE FOR PROSTHESIS DIA. 47 | N/A | N/A | N/A | N/A | N/A | N/A | Initial Issue | 2019-05-04
A0600.148 | LOWER HEMISPHERE FOR PROSTHESIS DIA. 48 | N/A | N/A | N/A | N/A | N/A | N/A | Initial Issue | 2019-05-04
A0600.149 | LOWER HEMISPHERE FOR PROSTHESIS DIA. 49 | N/A | N/A | N/A | N/A | N/A | N/A | Initial Issue | 2019-05-04
A0600.150 | LOWER HEMISPHERE FOR PROSTHESIS DIA. 50 | N/A | N/A | N/A | N/A | N/A | N/A | Initial Issue | 2019-05-04
A0600.151 | LOWER HEMISPHERE FOR PROSTHESIS DIA. 51 | N/A | N/A | N/A | N/A | N/A | N/A | Initial Issue | 2019-05-04
A0600.152 | LOWER HEMISPHERE FOR PROSTHESIS DIA. 52 | N/A | N/A | N/A | N/A | N/A | N/A | Initial Issue | 2019-05-04
A0600.153 | LOWER HEMISPHERE FOR PROSTHESIS DIA. 53 | N/A | N/A | N/A | N/A | N/A | N/A | Initial Issue | 2019-05-04
A0600.154 | LOWER HEMISPHERE FOR PROSTHESIS DIA. 54 | N/A | N/A | N/A | N/A | N/A | N/A | Initial Issue | 2019-05-04
A0600.155 | LOWER HEMISPHERE FOR PROSTHESIS DIA. 55 | N/A | N/A | N/A | N/A | N/A | N/A | Initial Issue | 2019-05-04
A0600.235 | UPPER HEMISPHERE FOR PROSTHESIS DIA. 35 | N/A | N/A | N/A | N/A | N/A | N/A | Initial Issue | 2019-05-04
A0600.236 | UPPER HEMISPHERE FOR PROSTHESIS DIA. 36 | N/A | N/A | N/A | N/A | N/A | N/A | Initial Issue | 2019-05-04
A0600.237 | UPPER HEMISPHERE FOR PROSTHESIS DIA. 37 | N/A | N/A | N/A | N/A | N/A | N/A | Initial Issue | 2019-05-04
A0600.238 | UPPER HEMISPHERE FOR PROSTHESIS DIA. 38 | N/A | N/A | N/A | N/A | N/A | N/A | Initial Issue | 2019-05-04
A0600.239 | UPPER HEMISPHERE FOR PROSTHESIS DIA. 39 | N/A | N/A | N/A | N/A | N/A | N/A | Initial Issue | 2019-05-04
A0600.240 | UPPER HEMISPHERE FOR PROSTHESIS DIA. 40 | N/A | N/A | N/A | N/A | N/A | N/A | Initial Issue | 2019-05-04
A0600.241 | UPPER HEMISPHERE FOR PROSTHESIS DIA. 41 | N/A | N/A | N/A | N/A | N/A | N/A | Initial Issue | 2019-05-04
A0600.242 | UPPER HEMISPHERE FOR PROSTHESIS DIA. 42 | N/A | N/A | N/A | N/A | N/A | N/A | Initial Issue | 2019-05-04
A0600.243 | UPPER HEMISPHERE FOR PROSTHESIS DIA. 43 | N/A | N/A | N/A | N/A | N/A | N/A | Initial Issue | 2019-05-04
A0600.244 | UPPER HEMISPHERE FOR PROSTHESIS DIA. 44 | N/A | N/A | N/A | N/A | N/A | N/A | Initial Issue | 2019-05-04
A0600.245 | UPPER HEMISPHERE FOR PROSTHESIS DIA. 45 | N/A | N/A | N/A | N/A | N/A | N/A | Initial Issue | 2019-05-04
A0600.246 | UPPER HEMISPHERE FOR PROSTHESIS DIA. 46 | N/A | N/A | N/A | N/A | N/A | N/A | Initial Issue | 2019-05-04
A0600.247 | UPPER HEMISPHERE FOR PROSTHESIS DIA. 47 | N/A | N/A | N/A | N/A | N/A | N/A | Initial Issue | 2019-05-04
A0600.248 | UPPER HEMISPHERE FOR PROSTHESIS DIA. 48 | N/A | N/A | N/A | N/A | N/A | N/A | Initial Issue | 2019-05-04
A0600.249 | UPPER HEMISPHERE FOR PROSTHESIS DIA. 49 | N/A | N/A | N/A | N/A | N/A | N/A | Initial Issue | 2019-05-04
A0600.250 | UPPER HEMISPHERE FOR PROSTHESIS DIA. 50 | N/A | N/A | N/A | N/A | N/A | N/A | Initial Issue | 2019-05-04
A0600.251 | UPPER HEMISPHERE FOR PROSTHESIS DIA. 51 | N/A | N/A | N/A | N/A | N/A | N/A | Initial Issue | 2019-05-04
A0600.252 | UPPER HEMISPHERE FOR PROSTHESIS DIA. 52 | N/A | N/A | N/A | N/A | N/A | N/A | Initial Issue | 2019-05-04
A0600.253 | UPPER HEMISPHERE FOR PROSTHESIS DIA. 53 | N/A | N/A | N/A | N/A | N/A | N/A | Initial Issue | 2019-05-04
A0600.254 | UPPER HEMISPHERE FOR PROSTHESIS DIA. 54 | N/A | N/A | N/A | N/A | N/A | N/A | Initial Issue | 2019-05-04
A0600.255 | UPPER HEMISPHERE FOR PROSTHESIS DIA. 55 | N/A | N/A | N/A | N/A | N/A | N/A | Initial Issue | 2019-05-04
D1501.1508 | 0.8 NM TORQUE LIMITING SCREW DRIVER 1.5A/F HEX (FOR 2.4 MM LOCKING SCREWS) | N/A | N/A | N/A | N/A | N/A | N/A | Initial Issue | 2019-05-04
D1501.1515 | 1.5 NM TORQUE LIMITING SCREW DRIVER WITH 2.5A/F HEX (FOR 3.5 MM LOCKING SCREWS | N/A | N/A | N/A | N/A | N/A | N/A | Initial Issue | 2019-05-04
A1601.1011.01 | RESTOR FEMUR FR, LEFT , COCR | N/A | N/A | N/A | N/A | N/A | N/A | Initial Issue | 2019-05-04
A1601.1012.01 | RESTOR FEMUR FR, RIGHT , COCR | N/A | N/A | N/A | N/A | N/A | N/A | Initial Issue | 2019-05-04
A1601.1161.01 | RESTOR FEMUR TR, LEFT, SS, | N/A | N/A | N/A | N/A | N/A | N/A | Initial Issue | 2019-05-04
A1601.1162.01 | RESTOR FEMUR TR, LEFT, SS, | N/A | N/A | N/A | N/A | N/A | N/A | Initial Issue | 2019-05-04
A1601.1171.01 | RESTOR FEMUR TR, LEFT, TI, (MP) | N/A | N/A | N/A | N/A | N/A | N/A | Initial Issue | 2019-05-04
A1601.1172.01 | RESTOR FEMUR TR, RIGHT TI, (MP) | N/A | N/A | N/A | N/A | N/A | N/A | Initial Issue | 2019-05-04
A1804.03.01 | RESTOR DISTAL HUMERUS COMPONENT, LEFT, COCR | N/A | N/A | N/A | N/A | N/A | N/A | Initial Issue | 2019-05-04
A1804.04.01 | RESTOR DISTAL HUMERUS COMPONENT, LEFT, COCR | N/A | N/A | N/A | N/A | N/A | N/A | Initial Issue | 2019-05-04
J0230.4525.01 | ONELOCK TI, MONOAXIAL SCREW DIA 4.50MM X LENGTH 25MM,BLANK 6MM SYSTEM | N/A | N/A | N/A | N/A | N/A | N/A | Initial Issue | 2019-05-04
J0230.4530.01 | ONELOCK TI, MONOAXIAL SCREW DIA 4.50MM X LENGTH 30MM, BLANK, 6MM SYSTEM | N/A | N/A | N/A | N/A | N/A | N/A | Initial Issue | 2019-05-04
J0230.4535.01 | ONELOCK TI, MONOAXIAL SCREW DIA 4.50MM X LENGTH 35MM,BLANK 6MM SYSTEM | N/A | N/A | N/A | N/A | N/A | N/A | Initial Issue | 2019-05-04
J0230.4540.01 | ONELOCK TI, MONOAXIAL SCREW DIA 4.50MM X LENGTH 40MM,BLANK 6MM SYSTEM | N/A | N/A | N/A | N/A | N/A | N/A | Initial Issue | 2019-05-04
J0230.4545.01 | ONELOCK TI, MONOAXIAL SCREW DIA 4.50MM X LENGTH 45MM,BLANK 6MM SYSTEM | N/A | N/A | N/A | N/A | N/A | N/A | Initial Issue | 2019-05-04
J0230.4550.01 | ONELOCK TI, MONOAXIAL SCREW DIA 4.50MM X LENGTH 50MM,BLANK 6MM SYSTEM | N/A | N/A | N/A | N/A | N/A | N/A | Initial Issue | 2019-05-04
J0230.5525.01 | ONELOCK TI, MONOAXIAL SCREW DIA 5.50MM X LENGTH 25MM,BLANK 6MM SYSTEM | N/A | N/A | N/A | N/A | N/A | N/A | Initial Issue | 2019-05-04
J0230.5530.01 | ONELOCK TI, MONOAXIAL SCREW DIA 5.50MM X LENGTH 30MM,BLANK 6MM SYSTEM | N/A | N/A | N/A | N/A | N/A | N/A | Initial Issue | 2019-05-04
J0230.5535.01 | ONELOCK TI, MONOAXIAL SCREW DIA 5.50MM X LENGTH 35MM,BLANK 6MM SYSTEM | N/A | N/A | N/A | N/A | N/A | N/A | Initial Issue | 2019-05-04
J0230.5540.01 | ONELOCK TI, MONOAXIAL SCREW DIA 5.50MM X LENGTH 40MM,BLANK 6MM SYSTEM | N/A | N/A | N/A | N/A | N/A | N/A | Initial Issue | 2019-05-04
J0230.5545.01 | ONELOCK TI, MONOAXIAL SCREW DIA 5.50MM X LENGTH 45MM,BLANK 6MM SYSTEM | N/A | N/A | N/A | N/A | N/A | N/A | Initial Issue | 2019-05-04
J0230.5550.01 | ONELOCK TI, MONOAXIAL SCREW DIA 5.50MM X LENGTH 50MM,BLANK 6MM SYSTEM | N/A | N/A | N/A | N/A | N/A | N/A | Initial Issue | 2019-05-04
J0230.6225.01 | ONELOCK TI, MONOAXIAL SCREW DIA 6.25MM X LENGTH 25MM,BLANK 6MM SYSTEM | N/A | N/A | N/A | N/A | N/A | N/A | Initial Issue | 2019-05-04
J0230.6230.01 | ONELOCK TI, MONOAXIAL SCREW DIA 6.25MM X LENGTH 30MM,BLANK 6MM SYSTEM | N/A | N/A | N/A | N/A | N/A | N/A | Initial Issue | 2019-05-04
J0230.6235.01 | ONELOCK TI, MONOAXIAL SCREW DIA 6.25MM X LENGTH 35MM,BLANK 6MM SYSTEM | N/A | N/A | N/A | N/A | N/A | N/A | Initial Issue | 2019-05-04
J0230.6240.01 | ONELOCK TI, MONOAXIAL SCREW DIA 6.25MM X LENGTH 40MM,BLANK 6MM SYSTEM | N/A | N/A | N/A | N/A | N/A | N/A | Initial Issue | 2019-05-04
J0230.6245.01 | ONELOCK TI, MONOAXIAL SCREW DIA 6.25MM X LENGTH 45MM,BLANK 6MM SYSTEM | N/A | N/A | N/A | N/A | N/A | N/A | Initial Issue | 2019-05-04
J0230.6250.01 | ONELOCK TI, MONOAXIAL SCREW DIA 6.25MM X LENGTH 50MM,BLANK 6MM SYSTEM | N/A | N/A | N/A | N/A | N/A | N/A | Initial Issue | 2019-05-04
J0230.7030.01 | ONELOCK TI, MONOAXIAL SCREW DIA 7.00MM X LENGTH 30MM,BLANK 6MM SYSTEM | N/A | N/A | N/A | N/A | N/A | N/A | Initial Issue | 2019-05-04
J0230.7035.01 | ONELOCK TI, MONOAXIAL SCREW DIA 7.00MM X LENGTH 35MM,BLANK 6MM SYSTEM | N/A | N/A | N/A | N/A | N/A | N/A | Initial Issue | 2019-05-04
J0230.7040.01 | ONELOCK TI, MONOAXIAL SCREW DIA 7.00MM X LENGTH 40MM,BLANK 6MM SYSTEM | N/A | N/A | N/A | N/A | N/A | N/A | Initial Issue | 2019-05-04
J0230.7045.01 | ONELOCK TI, MONOAXIAL SCREW DIA 7.00MM X LENGTH 45MM,BLANK 6MM SYSTEM | N/A | N/A | N/A | N/A | N/A | N/A | Initial Issue | 2019-05-04
J0230.7050.01 | ONELOCK TI, MONOAXIAL SCREW DIA 7.00MM X LENGTH 50MM,BLANK 6MM SYSTEM | N/A | N/A | N/A | N/A | N/A | N/A | Initial Issue | 2019-05-04
J0233.4525.01 | ONELOCK TI, MONOAXIAL SCREW DIA 4.50MM X LENGTH 25MM, 6MM SYSTEM,BLANK DUALTHREAD | N/A | N/A | N/A | N/A | N/A | N/A | Initial Issue | 2019-05-04
J0233.4530.01 | ONELOCK TI, MONOAXIAL SCREW DIA 4.50MM X LENGTH 30MM, 6MM SYSTEM,,BLANK DUALTHREAD | N/A | N/A | N/A | N/A | N/A | N/A | Initial Issue | 2019-05-04
J0233.4535.01 | ONELOCK TI, MONOAXIAL SCREW DIA 4.50MM X LENGTH 35MM, 6MM SYSTEM,,BLANK DUALTHREAD | N/A | N/A | N/A | N/A | N/A | N/A | Initial Issue | 2019-05-04
J0233.4540.01 | ONELOCK TI, MONOAXIAL SCREW DIA 4.50MM X LENGTH 40MM, 6MM SYSTEM,,BLANK DUALTHREAD | N/A | N/A | N/A | N/A | N/A | N/A | Initial Issue | 2019-05-04
J0233.4545.01 | ONELOCK TI, MONOAXIAL SCREW DIA 4.50MM X LENGTH 45MM, 6MM SYSTEM,,BLANK DUALTHREAD | N/A | N/A | N/A | N/A | N/A | N/A | Initial Issue | 2019-05-04
J0233.4550.01 | ONELOCK TI, MONOAXIAL SCREW DIA 4.50MM X LENGTH 50MM, 6MM SYSTEM,,BLANK DUALTHREAD | N/A | N/A | N/A | N/A | N/A | N/A | Initial Issue | 2019-05-04
J0233.5525.01 | ONELOCK TI, MONOAXIAL SCREW DIA 5.50MM X LENGTH 25MM, 6MM SYSTEM,BLANK DUALTHREAD | N/A | N/A | N/A | N/A | N/A | N/A | Initial Issue | 2019-05-04
J0233.5530.01 | ONELOCK TI, MONOAXIAL SCREW DIA 5.50MM X LENGTH 30MM, 6MM SYSTEM,BLANK DUALTHREAD | N/A | N/A | N/A | N/A | N/A | N/A | Initial Issue | 2019-05-04
J0233.5535.01 | ONELOCK TI, MONOAXIAL SCREW DIA 5.50MM X LENGTH 35MM, 6MM SYSTEM,BLANK DUALTHREAD | N/A | N/A | N/A | N/A | N/A | N/A | Initial Issue | 2019-05-04
J0233.5540.01 | ONELOCK TI, MONOAXIAL SCREW DIA 5.50MM X LENGTH 40MM, 6MM SYSTEM,BLANK DUALTHREAD | N/A | N/A | N/A | N/A | N/A | N/A | Initial Issue | 2019-05-04
J0233.5545.01 | ONELOCK TI, MONOAXIAL SCREW DIA 5.50MM X LENGTH 45MM, 6MM SYSTEM,BLANK DUALTHREAD | N/A | N/A | N/A | N/A | N/A | N/A | Initial Issue | 2019-05-04
J0233.5550.01 | ONELOCK TI, MONOAXIAL SCREW DIA 5.50MM X LENGTH 50MM, 6MM SYSTEM,BLANK DUALTHREAD | N/A | N/A | N/A | N/A | N/A | N/A | Initial Issue | 2019-05-04
J0233.6225.01 | ONELOCK TI, MONOAXIAL SCREW DIA 6.25MM X LENGTH 25MM, 6MM SYSTEM,BLANK DUALTHREAD | N/A | N/A | N/A | N/A | N/A | N/A | Initial Issue | 2019-05-04
J0233.6230.01 | ONELOCK TI, MONOAXIAL SCREW DIA 6.25MM X LENGTH 30MM, 6MM SYSTEM,BLANK DUALTHREAD | N/A | N/A | N/A | N/A | N/A | N/A | Initial Issue | 2019-05-04
J0233.6235.01 | ONELOCK TI, MONOAXIAL SCREW DIA 6.25MM X LENGTH 35MM, 6MM SYSTEM,BLANK DUALTHREAD | N/A | N/A | N/A | N/A | N/A | N/A | Initial Issue | 2019-05-04
J0233.6240.01 | ONELOCK TI, MONOAXIAL SCREW DIA 6.25MM X LENGTH 40MM, 6MM SYSTEM,BLANK DUALTHREAD | N/A | N/A | N/A | N/A | N/A | N/A | Initial Issue | 2019-05-04
J0233.6245.01 | ONELOCK TI, MONOAXIAL SCREW DIA 6.25MM X LENGTH 45MM, 6MM SYSTEM,BLANK DUALTHREAD | N/A | N/A | N/A | N/A | N/A | N/A | Initial Issue | 2019-05-04
J0233.6250.01 | ONELOCK TI, MONOAXIAL SCREW DIA 6.25MM X LENGTH 50MM, 6MM SYSTEM,BLANK DUALTHREAD | N/A | N/A | N/A | N/A | N/A | N/A | Initial Issue | 2019-05-04
J0233.7030.01 | ONELOCK TI, MONOAXIAL SCREW DIA 7.00MM X LENGTH 30MM, 6MM SYSTEM,BLANK DUALTHREAD | N/A | N/A | N/A | N/A | N/A | N/A | Initial Issue | 2019-05-04
J0233.7035.01 | ONELOCK TI, MONOAXIAL SCREW DIA 7.00MM X LENGTH 35MM, 6MM SYSTEM,BLANK DUALTHREAD | N/A | N/A | N/A | N/A | N/A | N/A | Initial Issue | 2019-05-04
J0233.7040.01 | ONELOCK TI, MONOAXIAL SCREW DIA 7.00MM X LENGTH 40MM, 6MM SYSTEM,BLANK DUALTHREAD | N/A | N/A | N/A | N/A | N/A | N/A | Initial Issue | 2019-05-04
J0233.7045.01 | ONELOCK TI, MONOAXIAL SCREW DIA 7.00MM X LENGTH 45MM, 6MM SYSTEM,BLANK DUALTHREAD | N/A | N/A | N/A | N/A | N/A | N/A | Initial Issue | 2019-05-04
J0233.7050.01 | ONELOCK TI, MONOAXIAL SCREW DIA 7.00MM X LENGTH 50MM, 6MM SYSTEM,BLANK DUALTHREAD | N/A | N/A | N/A | N/A | N/A | N/A | Initial Issue | 2019-05-04
J0831.00.01 | ONELOCK TI, FACET HOOK,MAIN BODY 6MM SYSTEM | N/A | N/A | N/A | N/A | N/A | N/A | Initial Issue | 2019-05-04
J0832.00.01 | ONELOCK TI, SUPRALAMINAR HOOK,MAIN BODY 6MM SYSTEM | N/A | N/A | N/A | N/A | N/A | N/A | Initial Issue | 2019-05-04
J0833.00.01 | ONELOCK TI, INFRALAMINAR HOOK,MAIN BODY 6MM SYSTEM | N/A | N/A | N/A | N/A | N/A | N/A | Initial Issue | 2019-05-04
J0834.00.01 | ONELOCK TI, TRANSVERSE PROCESS HOOK, LEFT,MAIN BODY 6MM SYSTEM | N/A | N/A | N/A | N/A | N/A | N/A | Initial Issue | 2019-05-04
J0835.00.01 | ONELOCK TI, TRANSVERSE PROCESS HOOK, RIGHT,MAIN BODY 6MM SYSTEM | N/A | N/A | N/A | N/A | N/A | N/A | Initial Issue | 2019-05-04
D0102.1413.01 | TRAY FOR RODS, ONELOCK LOW BACK IMPLANTS SET,BASE | N/A | N/A | N/A | N/A | N/A | N/A | Initial Issue | 2019-05-04
D0102.1413.02 | TRAY FOR RODS, ONELOCK LOW BACK IMPLANTS SET, INSERT 1 | N/A | N/A | N/A | N/A | N/A | N/A | Initial Issue | 2019-05-04
D0102.1413.03 | TRAY FOR RODS, ONELOCK LOW BACK IMPLANTS SET, INSERT 2 | N/A | N/A | N/A | N/A | N/A | N/A | Initial Issue | 2019-05-04
D0102.1413.04 | TRAY FOR RODS, ONELOCK LOW BACK IMPLANTS SET, INSERT 3 | N/A | N/A | N/A | N/A | N/A | N/A | Initial Issue | 2019-05-04
D0102.1413.05 | TRAY FOR RODS, ONELOCK LOW BACK IMPLANTS SET, INSERT 4 | N/A | N/A | N/A | N/A | N/A | N/A | Initial Issue | 2019-05-04
D0102.1413.06 | TRAY FOR RODS, ONELOCK LOW BACK IMPLANTS SET, INSERT 5 | N/A | N/A | N/A | N/A | N/A | N/A | Initial Issue | 2019-05-04
C4001.00.03 | TIBIAL POSITIONING GUIDE BLOCK SIZE STD/SMALL, RESTOR RH, LOCKING NUT | N/A | N/A | N/A | N/A | N/A | N/A | Initial Issue | 2019-05-04
D0102.1303.25 | SS TRAY 3 RESTOR INSTRUMENTATION,BLANK TRAY | N/A | N/A | N/A | N/A | N/A | N/A | Initial Issue | 2019-05-04
D0102.1304.19 | SS TRAY 1, RESTOR TRIALS,BLANK TRAY | N/A | N/A | N/A | N/A | N/A | N/A | Initial Issue | 2019-05-04
C1601.750 | HEATH MALLET 750GMS., S`RUT | N/A | N/A | N/A | N/A | N/A | N/A | Initial Issue | 2019-05-04
C1601.750.01 | HANDLE FOR HEATH MALLET 750GMS., S`RUT | N/A | N/A | N/A | N/A | N/A | N/A | Initial Issue | 2019-05-04
C1601.750.02 | SLADGE FOR HEATH MALLET 750GMS., S`RUT | N/A | N/A | N/A | N/A | N/A | N/A | Initial Issue | 2019-05-04
C1601.250.01 | HANDLE FOR HEATH MALLET 250GMS., S`RUT | RSS05RS0800 | N/A | N/A | Bar Round Dia. 8.00 mm (+0.00/0.05) in SS 304 Conforming to IS 6603 : 2001 | N/A | N/A | Initial Issue | 2024-03-07
C1601.250.02 | SLADGE FOR HEATH MALLET 250GMS., S`RUT | RSS05RS2500 | N/A | N/A | Bar Round in 304 Confirming to IS 6603-2001 Dia. 25.00 mm (+/-0.1) | N/A | N/A | Initial Issue | 2024-03-07
C1601.150.01 | HANDLE FOR HEATH MALLET 150GMS., S`RUT | N/A | N/A | N/A | N/A | N/A | N/A | Initial Issue | 2019-05-04
C1601.150.02 | SLADGE FOR HEATH MALLET 150GMS., S`RUT | N/A | N/A | N/A | N/A | N/A | N/A | Initial Issue | 2019-05-04
C1601.125.01 | HANDLE FOR HEATH MALLET 125GMS., S`RUT | N/A | N/A | N/A | N/A | N/A | N/A | Initial Issue | 2019-05-04
C1601.125.02 | SLADGE FOR HEATH MALLET 125GMS., S`RUT | N/A | N/A | N/A | N/A | N/A | N/A | Initial Issue | 2019-05-04
A0604.054H | THOMPSON PROSTHESIS XL, S`RUT, STERILE 54MM (NEW PATTERN) | N/A | N/A | N/A | N/A | N/A | N/A | Initial Issue | 2019-05-04
D0102.1304.20 | SS TRAY 1 FOR RESTOR TRIALS, ADLER,Nylon Handle | RNY01RE020 | N/A | N/A | N/A | N/A | N/A | Initial Issue | 2019-05-04
D0102.1709.04 | INSERT 4 (STUD) FOR MODULOC BIPOLAR TRIAL, QUICKLOCK 45-57,MODULOC INSTRUMENT SET, TRAY 1 | N/A | N/A | N/A | N/A | N/A | N/A | Initial Issue | 2019-05-04
D0102.1709.05 | INSERT 5 (STUD) FOR MODULOC BIPOLAR TRIAL, QUICKLOCK 45-57,MODULOC INSTRUMENT SET, TRAY 1 | N/A | N/A | N/A | N/A | N/A | N/A | Initial Issue | 2019-05-04
D0102.1702.09 | STUD,MIDDLE TRAY, ENDOFIT/MODULOC INSTRUMENT SET | N/A | N/A | N/A | N/A | N/A | N/A | Initial Issue | 2019-05-04
I0507.0301.01 | ATLAS TIBIAJIG-CUM-NAIL IMPACTOR, MAIN BODY,PIPE | N/A | N/A | N/A | N/A | N/A | N/A | Initial Issue | 2019-05-04
I0507.0301.02 | ATLAS TIBIAJIG-CUM-NAIL IMPACTOR, MAIN BODY,SLEEVE | N/A | N/A | N/A | N/A | N/A | N/A | Initial Issue | 2019-05-04
C1304.11.09 | HEAD GAUGE FOR PROSTHESIS DIA. 56MM | N/A | N/A | N/A | N/A | N/A | N/A | Initial Issue | 2019-05-04
C1304.11.10 | HEAD GAUGE FOR PROSTHESIS DIA. 58MM | N/A | N/A | N/A | N/A | N/A | N/A | Initial Issue | 2019-05-04
I0536.02.05 | ROLLER LARGE, FOR NAIL BENDER, ATLAS TiFLEX ELASTIC NAILING SYSTEM | N/A | N/A | N/A | N/A | N/A | N/A | Initial Issue | 2019-05-04
I0560.00.03 | SHAFT | N/A | N/A | N/A | N/A | N/A | N/A | Initial Issue | 2019-05-04
D0102.1301.11 | INSERT 11 FOR SS TRAY 1 RESTOR INSTRUMENTATION,BLANK TRAY | N/A | N/A | N/A | N/A | N/A | N/A | Initial Issue | 2019-05-04
D0102.1301.13 | INSERT 13 FOR SS TRAY 1 RESTOR INSTRUMENTATION,STUD | N/A | N/A | N/A | N/A | N/A | N/A | Initial Issue | 2019-05-04
D0102.1301.14 | INSERT 14 FOR SS TRAY 2 RESTOR INSTRUMENTATION,LATCH | N/A | N/A | N/A | N/A | N/A | N/A | Initial Issue | 2019-05-04
D0102.1302.14 | INSERT 14 FOR SS TRAY 2 RESTOR INSTRUMENTATION,BLANK TRAY | N/A | N/A | N/A | N/A | N/A | N/A | Initial Issue | 2019-05-04
D0102.1302.15 | INSERT 15 FOR SS TRAY 2 RESTOR INSTRUMENTATION,STUD 1 | N/A | N/A | N/A | N/A | N/A | N/A | Initial Issue | 2019-05-04
D0102.1302.16 | INSERT 16 FOR SS TRAY 2 RESTOR INSTRUMENTATION,STUD 2 | N/A | N/A | N/A | N/A | N/A | N/A | Initial Issue | 2019-05-04
D0102.1303.26 | SS TRAY 3 RESTOR INSTRUMENTATION,STUD | N/A | N/A | N/A | N/A | N/A | N/A | Initial Issue | 2019-05-04
D0102.0102.03 | S.S. MIDDLE TRAY FOR INSTRUMENTS USED IN BASIC SET E0101 (STD PATTERN), ADLER, INSERT 2 | N/A | N/A | N/A | N/A | N/A | N/A | Initial Issue | 2019-05-04
I0565.00.01 | ATLAS HFN KEYLESS CHUCK SLEEVE | N/A | N/A | N/A | N/A | N/A | N/A | Initial Issue | 2019-05-04
D0102.1415.01 | TRAY 2 FOR SCREWS, ONELOCK LOW BACK IMPLANTS SET,NYLON SHEET | N/A | N/A | N/A | N/A | N/A | N/A | Initial Issue | 2019-05-04
D0102.1415.02 | TRAY 2 FOR SCREWS, ONELOCK LOW BACK IMPLANTS SET,STUD | N/A | N/A | N/A | N/A | N/A | N/A | Initial Issue | 2019-05-04
D0102.1415.03 | TRAY 2 FOR SCREWS, ONELOCK LOW BACK IMPLANTS SET,SPANGLE | N/A | N/A | N/A | N/A | N/A | N/A | Initial Issue | 2019-05-04
D0102.1415.04 | TRAY 2 FOR SCREWS, ONELOCK LOW BACK IMPLANTS SET,PLATE | N/A | N/A | N/A | N/A | N/A | N/A | Initial Issue | 2019-05-04
D0102.1414.01 | TRAY 1 FOR SCREWS, ONELOCK LOW BACK IMPLANTS SET,NYLON SHEET | N/A | N/A | N/A | N/A | N/A | N/A | Initial Issue | 2019-05-04
D0102.1414.02 | TRAY 1 FOR SCREWS, ONELOCK LOW BACK IMPLANTS SET,STUD | N/A | N/A | N/A | N/A | N/A | N/A | Initial Issue | 2019-05-04
D0102.1414.03 | TRAY 1 FOR SCREWS, ONELOCK LOW BACK IMPLANTS SET,SPANGLE | N/A | N/A | N/A | N/A | N/A | N/A | Initial Issue | 2019-05-04
D0102.1414.04 | TRAY 1 FOR SCREWS, ONELOCK LOW BACK IMPLANTS SET,PLATE | N/A | N/A | N/A | N/A | N/A | N/A | Initial Issue | 2019-05-04
D0102.1412.01 | SCREW RACK, ONELOCK LOW BACK IMPLANTS SET,BASE | RSS1R40131 | N/A | N/A | Strip, in 316L Confirming to IS 6911 - Thickness 4.0 mm (+0.10/-0.0) X Width 131 mm (-0.0/+0.5) X 2 Feet Long | N/A | N/A | Add RM code by Pratik as per Ref.of RM Master-Cases & Trays | 2019-08-24
D0102.1412.02 | SCREW RACK, ONELOCK LOW BACK IMPLANTS SET,STUD | RSS05RS0600 | N/A | N/A | Bar Round in 304 Confirming to IS 6603 : 2001 Dia. 6.00 mm (+/-0.05) | N/A | N/A | Add RM code by Pratik as per Ref.of RM Master-Cases & Trays | 2019-08-24
D0102.0307.01 | PLATE TRAY 1 FOR CERVIEDGE SYSTEM,TRAY, BLANK | N/A | N/A | N/A | N/A | N/A | N/A | Initial Issue | 2019-05-04
D0102.0307.02 | PLATE TRAY 1 FOR CERVIEDGE SYSTEM,TRAY,NYLON INSERT | N/A | N/A | N/A | N/A | N/A | N/A | Initial Issue | 2019-05-04
D0102.0307.03 | PLATE TRAY 1 FOR CERVIEDGE SYSTEM,STUD | N/A | N/A | N/A | N/A | N/A | N/A | Initial Issue | 2019-05-04
D0102.0306.01 | INSTRUMENT TRAY FOR CERVIEDGE SYSTEM,TRAY BLANK | N/A | N/A | N/A | N/A | N/A | N/A | Initial Issue | 2019-05-04
D0102.0306.02 | INSTRUMENT TRAY FOR CERVIEDGE SYSTEM,NYLON INSERT | N/A | N/A | N/A | N/A | N/A | N/A | Initial Issue | 2019-05-04
D0102.0306.03 | INSTRUMENT TRAY FOR CERVIEDGE SYSTEM,STUD | N/A | N/A | N/A | N/A | N/A | N/A | Initial Issue | 2019-05-04
D0102.1802.15 | LOWER TRAY, RESTOR UPPER LIMB INSTRUMENT SET,TRAY BLANK | N/A | N/A | N/A | N/A | N/A | N/A | Initial Issue | 2019-05-04
D0102.1801.17 | UPPER TRAY, RESTOR UPPER LIMB INSTRUMENT SET,TRAY BLANK | N/A | N/A | N/A | N/A | N/A | N/A | Initial Issue | 2019-05-04
D0102.1708.11 | LEGEND INSTRUMENT SET, TRAY 1, TRAY BLANK | N/A | N/A | N/A | N/A | N/A | N/A | Initial Issue | 2019-05-04
D0102.1505.08 | LOWER TRAY, T LIF INSTRUMENT SET,TRAY BLANK | N/A | N/A | N/A | N/A | N/A | N/A | Initial Issue | 2019-05-04
D0102.1504.12 | UPPER TRAY, T LIF INSTRUMENT SET,TRAY BLANK | N/A | N/A | N/A | N/A | N/A | N/A | Initial Issue | 2019-05-04
D0102.1409.08 | TRAY 2 FOR ONELOCK LOW BACK SET,BLANK TRAY | N/A | N/A | N/A | N/A | N/A | N/A | Initial Issue | 2019-05-04
D0102.1305.09 | SS TRAY 2, RESTOR TRIALS,BLANK TRAY | N/A | N/A | N/A | N/A | N/A | N/A | Initial Issue | 2019-05-04
D0902.09.01 | PERIOSTEAL ELEVATOR, CURVED SHAFT, 14MM WIDE, LENGTH 200MM, ADLER,MAIN BODY | N/A | N/A | N/A | N/A | N/A | N/A | Initial Issue | 2019-05-04
D1010.1108.03 | END BUSH FOR D1010.1108 | N/A | N/A | N/A | N/A | N/A | N/A | Initial Issue | 2019-05-04
I0507.0101.03 | EAZEE FEMUR/TIBIA JIG-CUM-NAIL IMPACTOR, NAIL HOLDING PART | N/A | N/A | N/A | N/A | N/A | N/A | Initial Issue | 2019-05-04
D0101.2101.01.04 | ALUMINIUM CASE, LARGE,RIVET | N/A | N/A | N/A | N/A | N/A | N/A | Initial Issue | 2019-05-04
D0101.2106.01 | ALUMINIUM CASE, 2-PART, 600 X 275 X 82, ADLER,CASE BOTTOM | N/A | N/A | N/A | N/A | N/A | N/A | Initial Issue | 2019-05-04
D0101.2106.01.01 | ALUMINIUM CASE, 2-PART, 600 X 275 X 82, ADLER,BASE | N/A | N/A | N/A | N/A | N/A | N/A | Initial Issue | 2019-05-04
D0101.2106.01.02 | ALUMINIUM CASE, 2-PART, 600 X 275 X 82, ADLER,SIDE | N/A | N/A | N/A | N/A | N/A | N/A | Initial Issue | 2019-05-04
D0101.2106.01.03 | ALUMINIUM CASE, 2-PART, 600 X 275 X 82, ADLER,SIDE (LEFT) | N/A | N/A | N/A | N/A | N/A | N/A | Initial Issue | 2019-05-04
D0101.2107.03 | ALUMINIUM CASE, 2-PART, 600 X 275 X 95, INT HT MOD, ADLER,BASE | N/A | N/A | N/A | N/A | N/A | N/A | Initial Issue | 2019-05-04
D0101.2107.04 | ALUMINIUM CASE, 2-PART, 600 X 275 X 95, INT HT MOD, ADLER, SPACER | N/A | N/A | N/A | N/A | N/A | N/A | Initial Issue | 2019-05-04
C4000.04 | EXTRAMEDULLARY CUM INTRAMEDULLARY JIG, RESTOR | N/A | N/A | N/A | N/A | N/A | N/A | Initial Issue | 2019-05-04
C4000.05 | EXTRAMEDULLARY CUM INTRAMEDULLARY JIG, RESTOR, EM JIG | N/A | N/A | N/A | N/A | N/A | N/A | Initial Issue | 2019-05-04
C4000.05.01 | EXTRAMEDULLARY CUM INTRAMEDULLARY JIG, RESTOR, EM JIG, EXTENSION ROD | N/A | N/A | N/A | N/A | N/A | N/A | Initial Issue | 2019-05-04
C4000.05.02 | EXTRAMEDULLARY CUM INTRAMEDULLARY JIG, RESTOR, EM JIG, EXTENSION SLEEVE ASSEMBLY | N/A | N/A | N/A | N/A | N/A | N/A | Initial Issue | 2019-05-04
C4000.05.02.01 | EXTRAMEDULLARY CUM INTRAMEDULLARY JIG, RESTOR, EM JIG, EXTENSION SLEEVE ASSEMBLY, SLEEVE | N/A | N/A | N/A | N/A | N/A | N/A | Initial Issue | 2019-05-04
C4000.05.02.02 | EXTRAMEDULLARY CUM INTRAMEDULLARY JIG, RESTOR, EM JIG, EXTENSION SLEEVE ASSEMBLY, LOCKING SCREW BUSH | N/A | N/A | N/A | N/A | N/A | N/A | Initial Issue | 2019-05-04
C4000.05.02.03 | EXTRAMEDULLARY CUM INTRAMEDULLARY JIG, RESTOR, EM JIG, EXTENSION SLEEVE ASSEMBLY, SLIDING BLOCK | N/A | N/A | N/A | N/A | N/A | N/A | Initial Issue | 2019-05-04
C4000.05.02.04 | EXTRAMEDULLARY CUM INTRAMEDULLARY JIG, RESTOR, EM JIG, EXTENSION SLEEVE ASSEMBLY, PIN DIA. 3 X 15MM | N/A | N/A | N/A | N/A | N/A | N/A | Initial Issue | 2019-05-04
C4000.05.02.05 | EXTRAMEDULLARY CUM INTRAMEDULLARY JIG, RESTOR, EM JIG, EXTENSION SLEEVE ASSEMBLY, LOCKING SCREW PUSH PIN | N/A | N/A | N/A | N/A | N/A | N/A | Initial Issue | 2019-05-04
C4000.05.02.06 | EXTRAMEDULLARY CUM INTRAMEDULLARY JIG, RESTOR, EM JIG, EXTENSION SLEEVE ASSEMBLY, LOCKING SCREW | N/A | N/A | N/A | N/A | N/A | N/A | Initial Issue | 2019-05-04
C4000.05.03 | EXTRAMEDULLARY CUM INTRAMEDULLARY JIG, RESTOR, EM JIG, BLOCK | N/A | N/A | N/A | N/A | N/A | N/A | Initial Issue | 2019-05-04
C4000.05.04 | EXTRAMEDULLARY CUM INTRAMEDULLARY JIG, RESTOR, EM JIG, SLIDING KNOB | N/A | N/A | N/A | N/A | N/A | N/A | Initial Issue | 2019-05-04
C4000.05.05 | EXTRAMEDULLARY CUM INTRAMEDULLARY JIG, RESTOR, EM JIG, SLIDING ROD | N/A | N/A | N/A | N/A | N/A | N/A | Initial Issue | 2019-05-04
C4000.05.06 | EXTRAMEDULLARY CUM INTRAMEDULLARY JIG, RESTOR, EM JIG, LOCKING SCREW | N/A | N/A | N/A | N/A | N/A | N/A | Initial Issue | 2019-05-04
C4000.06 | EXTRAMEDULLARY CUM INTRAMEDULLARY JIG, RESTOR, IM JIG | N/A | N/A | N/A | N/A | N/A | N/A | Initial Issue | 2019-05-04
C4000.06.01 | EXTRAMEDULLARY CUM INTRAMEDULLARY JIG, RESTOR, IM JIG, PLATE ASSEMBLY | N/A | N/A | N/A | N/A | N/A | N/A | Initial Issue | 2019-05-04
C4000.06.01.01 | EXTRAMEDULLARY CUM INTRAMEDULLARY JIG, RESTOR, IM JIG, PLATE ASSEMBLY, PLATE | N/A | N/A | N/A | N/A | N/A | N/A | Initial Issue | 2019-05-04
C4000.06.01.02 | EXTRAMEDULLARY CUM INTRAMEDULLARY JIG, RESTOR, IM JIG, PLATE ASSEMBLY, SLEEVE POST | N/A | N/A | N/A | N/A | N/A | N/A | Initial Issue | 2019-05-04
C4000.06.01.03 | EXTRAMEDULLARY CUM INTRAMEDULLARY JIG, RESTOR, IM JIG, PLATE ASSEMBLY, TIBIAL ALIGNMENT ROD SLEEVE | N/A | N/A | N/A | N/A | N/A | N/A | Initial Issue | 2019-05-04
C4000.06.01.04 | EXTRAMEDULLARY CUM INTRAMEDULLARY JIG, RESTOR, IM JIG, PLATE ASSEMBLY, LOCKING SCREW | N/A | N/A | N/A | N/A | N/A | N/A | Initial Issue | 2019-05-04
C4000.06.01.05 | EXTRAMEDULLARY CUM INTRAMEDULLARY JIG, RESTOR, IM JIG, PLATE ASSEMBLY, LOCKING NUT | N/A | N/A | N/A | N/A | N/A | N/A | Initial Issue | 2019-05-04
C4000.06.01.06 | EXTRAMEDULLARY CUM INTRAMEDULLARY JIG, RESTOR, IM JIG, PLATE ASSEMBLY, LOCKING SCREW M6 | N/A | N/A | N/A | N/A | N/A | N/A | Initial Issue | 2019-05-04
C4000.06.01.07 | EXTRAMEDULLARY CUM INTRAMEDULLARY JIG, RESTOR, IM JIG, PLATE ASSEMBLY, LOCKING SCREW M5 | N/A | N/A | N/A | N/A | N/A | N/A | Initial Issue | 2019-05-04
C4000.06.02 | EXTRAMEDULLARY CUM INTRAMEDULLARY JIG, RESTOR, IM JIG, ROD WITH STOPPER ASSEMBLY | N/A | N/A | N/A | N/A | N/A | N/A | Initial Issue | 2019-05-04
C4000.06.02.01 | EXTRAMEDULLARY CUM INTRAMEDULLARY JIG, RESTOR, IM JIG, ROD WITH STOPPER ASSEMBLY, ROD | N/A | N/A | N/A | N/A | N/A | N/A | Initial Issue | 2019-05-04
C4000.06.02.02 | EXTRAMEDULLARY CUM INTRAMEDULLARY JIG, RESTOR, IM JIG, ROD WITH STOPPER ASSEMBLY, STOPPER | N/A | N/A | N/A | N/A | N/A | N/A | Initial Issue | 2019-05-04
C4000.07 | EXTRAMEDULLARY CUM INTRAMEDULLARY JIG, RESTOR, CUTTING BLOCK ASSEMBLY | N/A | N/A | N/A | N/A | N/A | N/A | Initial Issue | 2019-05-04
C4000.07.01 | EXTRAMEDULLARY CUM INTRAMEDULLARY JIG, RESTOR, CUTTING BLOCK ASSEMBLY, CUTTING BLOCK | N/A | N/A | N/A | N/A | N/A | N/A | Initial Issue | 2019-05-04
C4000.07.02 | EXTRAMEDULLARY CUM INTRAMEDULLARY JIG, RESTOR, CUTTING BLOCK ASSEMBLY, VERTICAL PIN | N/A | N/A | N/A | N/A | N/A | N/A | Initial Issue | 2019-05-04
C4000.07.03 | EXTRAMEDULLARY CUM INTRAMEDULLARY JIG, RESTOR, CUTTING BLOCK ASSEMBLY, SLEEVE | N/A | N/A | N/A | N/A | N/A | N/A | Initial Issue | 2019-05-04
I0577.90 | ATLAS TROCAR 9MM | Assembly | N/A | N/A | N/A | N/A | N/A | Initial Issue | 2020-01-23
I0577.90.01 | ATLAS TROCAR 9MM, CAP | RSS11RE1250 | N/A | N/A | Strip SS 17-4PH, Thickness 12.00mm X Width 50.00mm Conforming to ASTM A564 Type 630 | N/A | N/A | Initial Issue | 2020-01-23
I0577.90.02 | ATLAS TROCAR 9MM, SHAFT | RSS11RS0950 | N/A | N/A | Bar Round, in 17-4 PH Confirming to AISI 630 Dia - 9.50 mm (+/-0.05 | N/A | N/A | Initial Issue | 2020-01-23
I0577.40.01 | ATLAS TROCAR 4MM, CAP | N/A | N/A | N/A | N/A | N/A | N/A | Initial Issue | 2019-05-04
I0577.40.02 | ATLAS TROCAR 4MM, SHAFT | N/A | N/A | N/A | N/A | N/A | N/A | Initial Issue | 2019-05-04
A1601.0110C12 | RESTOR CUSTOM MADE STRAIGHT INTRAMEDULLARY STEM DIA. 10MM, LENGTH 200MM, TITANIUM | N/A | N/A | N/A | N/A | N/A | N/A | Initial Issue | 2019-05-04
D0108.0101.05 | PLASTIC TRAY FOR SCREWS IN SCREW SET (GERMAN PATTERN), ADLER, STUD | N/A | N/A | N/A | N/A | N/A | N/A | Initial Issue | 2019-05-04
D0107.2109.03 | S.S TRAY FOR CHS/DCS BARREL PLATES, ADLER, SCREW | N/A | N/A | N/A | N/A | N/A | N/A | Initial Issue | 2019-05-04
D0508.00.04 | C.H.S / D.C.S WRENCH , S`RUT,SLEEVE 2 | RSS05PI1170 | N/A | N/A | Tube, in 304 Confirming to ASTM A312 TP304 - OD 11.0 mm (+/-0.05) X ID 7.0 mm (+/-0.1) | N/A | N/A | Correct RM code by Pratik as per Ref.of RM correction list | 2019-08-24
D0902.10.01 | PERIOSTEAL ELEVATOR, ROUND EDGE, 6MM WIDE, LENGTH 200MM, ADLER,MAIN BODY | N/A | N/A | N/A | N/A | N/A | N/A | Initial Issue | 2019-05-04
D0902.11.01 | PERIOSTEAL ELEVATOR, STRAIGHT SHAFT, 14MM WIDE, LENGTH 200MM, ADLER,MAIN BODY | N/A | N/A | N/A | N/A | N/A | N/A | Initial Issue | 2019-05-04
D0902.12.01 | PERIOSTEAL ELEVATOR, STRAIGHT SHAFT, 3MM WIDE, LENGTH 200MM, ADLER,MAIN BODY | N/A | N/A | N/A | N/A | N/A | N/A | Initial Issue | 2019-05-04
F07005.01/1 | UMEX CLAMP FORCEPS,SUPPORT | N/A | N/A | N/A | N/A | N/A | N/A | Initial Issue | 2019-05-04
F07005.01/2 | UMEX CLAMP FORCEPS,MAIN BODY | N/A | N/A | N/A | N/A | N/A | N/A | Initial Issue | 2019-05-04
D1007.45.01.03 | Spring Holder FOR D1007.45.01 | RSS05RS0300 | N/A | N/A | Bar Round Dia. 3.00 (+0.00/-0.05) in SS 304 | N/A | N/A | Initial Issue | 2019-08-24
H0103.3000.02.03 | DOWEL PIN, MATERIAL- SS 304, DIA,2.5 +0/-0.02 LENGTH 10.5 | RSS05RS0250 | N/A | N/A | SS 304 Round Bar 2.5 MM | N/A | N/A | Initial Issue | 2019-08-24
C3717.00.01.04 | AO TYPE WIRE TIGHTNER, S'RUT, SLEEVE ASSEMBLY DOWEL PIN DIA,2.5MM | RSS05RS0250 | N/A | N/A | SS 304 Round Bar 2.5 MM | N/A | N/A | Initial Issue | 2019-08-24
I0301.00 | ATLAS HFN 0 MM Nail Cap Set screw NO CE | RTI01RS010 | N/A | N/A | Round Bar Dia. 10mm (+0/-0.02) IN TITANIUM ALLOY Ti6AL4V – ELI GRADE CONFORMING TO ASTM F 136 - 11 | N/A | N/A | Initial Issue | 2020-02-11
I0301.05 | ATLAS HFN 5MM Nail Cap Set Screw NO CE | RTI01RS160 | N/A | N/A | Bar Round Dia. 16mm (+0/-0.02) Titanium Alloy Ti6AL4V – ELI Grade Conforming to ASTM F 136 - 11 | N/A | N/A | Initial Issue | 2020-02-11
I0301.10 | ATLAS HFN 10MM Nail Cap Set Screw NO CE | RTI01RS160 | N/A | N/A | Bar Round Dia. 16mm (+0/-0.02) Titanium Alloy Ti6AL4V – ELI Grade Conforming to ASTM F 136 - 11 | N/A | N/A | Initial Issue | 2020-02-11
I0137.0917 | ATLAS HFN Universal, Short, 9MM X 17CM NO CE | RTI01RS160 | N/A | N/A | Bar Round Dia. 16mm (+0/-0.02) Titanium Alloy Ti6AL4V – ELI Grade Conforming to ASTM F 136 - 11 | N/A | N/A | Initial Issue | 2020-02-11
I0137.1017 | ATLAS HFN Universal, Short, 10MM X 17CM NO CE | RTI01RS160 | N/A | N/A | Bar Round Dia. 16mm (+0/-0.02) Titanium Alloy Ti6AL4V – ELI Grade Conforming to ASTM F 136 - 11 | N/A | N/A | Initial Issue | 2020-02-11
I0137.1117 | ATLAS HFN Universal, Short 11MM X 17CM NO CE | RTI01RS160 | N/A | N/A | Bar Round Dia. 16mm (+0/-0.02) Titanium Alloy Ti6AL4V – ELI Grade Conforming to ASTM F 136 - 11 | N/A | N/A | Initial Issue | 2020-02-11
I0208.070 | ATLAS HFN 70mm Lag Screw NO CE | RTI01RS010 | N/A | N/A | Round Bar Dia. 10mm (+0/-0.02) IN TITANIUM ALLOY Ti6AL4V – ELI GRADE CONFORMING TO ASTM F 136 - 11 | N/A | N/A | Removed A text as per ECR 050922 | 2022-09-29
I0208.075 | ATLAS HFN 75mm Lag Screw NO CE | RTI01RS010 | N/A | N/A | Round Bar Dia. 10mm (+0/-0.02) IN TITANIUM ALLOY Ti6AL4V – ELI GRADE CONFORMING TO ASTM F 136 - 11 | N/A | N/A | Removed A text as per ECR 050922 | 2022-09-29
I0208.080 | ATLAS HFN 80mm Lag Screw NO CE | RTI01RS010 | N/A | N/A | Round Bar Dia. 10mm (+0/-0.02) IN TITANIUM ALLOY Ti6AL4V – ELI GRADE CONFORMING TO ASTM F 136 - 11 | N/A | N/A | Removed A text as per ECR 050922 | 2022-09-29
I0208.085 | ATLAS HFN 85mm Lag Screw NO CE | RTI01RS010 | N/A | N/A | Round Bar Dia. 10mm (+0/-0.02) IN TITANIUM ALLOY Ti6AL4V – ELI GRADE CONFORMING TO ASTM F 136 - 11 | N/A | N/A | Removed A text as per ECR 050922 | 2022-09-29
I0208.090 | ATLAS HFN 90mm Lag Screw NO CE | RTI01RS010 | N/A | N/A | Round Bar Dia. 10mm (+0/-0.02) IN TITANIUM ALLOY Ti6AL4V – ELI GRADE CONFORMING TO ASTM F 136 - 11 | N/A | N/A | Removed A text as per ECR 050922 | 2022-09-29
I0208.095 | ATLAS HFN 95mm Lag Screw NO CE | RTI01RS010 | N/A | N/A | Round Bar Dia. 10mm (+0/-0.02) IN TITANIUM ALLOY Ti6AL4V – ELI GRADE CONFORMING TO ASTM F 136 - 11 | N/A | N/A | Removed A text as per ECR 050922 | 2022-09-29
I0208.100 | ATLAS HFN 100mm Lag Screw NO CE | RTI01RS010 | N/A | N/A | Round Bar Dia. 10mm (+0/-0.02) IN TITANIUM ALLOY Ti6AL4V – ELI GRADE CONFORMING TO ASTM F 136 - 11 | N/A | N/A | Removed A text as per ECR 050922 | 2022-09-29
I0208.105 | ATLAS HFN 105mm Lag Screw NO CE | RTI01RS010 | N/A | N/A | Round Bar Dia. 10mm (+0/-0.02) IN TITANIUM ALLOY Ti6AL4V – ELI GRADE CONFORMING TO ASTM F 136 - 11 | N/A | N/A | Removed A text as per ECR 050922 | 2022-09-29
I0208.110 | ATLAS HFN 110mm Lag Screw NO CE | RTI01RS010 | N/A | N/A | Round Bar Dia. 10mm (+0/-0.02) IN TITANIUM ALLOY Ti6AL4V – ELI GRADE CONFORMING TO ASTM F 136 - 11 | N/A | N/A | Removed A text as per ECR 050922 | 2022-09-29
I0208.115 | ATLAS HFN 115mm Lag Screw NO CE | RTI01RS010 | N/A | N/A | Round Bar Dia. 10mm (+0/-0.02) IN TITANIUM ALLOY Ti6AL4V – ELI GRADE CONFORMING TO ASTM F 136 - 11 | N/A | N/A | Removed A text as per ECR 050922 | 2022-09-29
I0208.120 | ATLAS HFN 120mm Lag Screw NO CE | RTI01RS010 | N/A | N/A | Round Bar Dia. 10mm (+0/-0.02) IN TITANIUM ALLOY Ti6AL4V – ELI GRADE CONFORMING TO ASTM F 136 - 11 | N/A | N/A | Removed A text as per ECR 050922 | 2022-09-29
I0208.125 | ATLAS HFN 125mm Lag Screw NO CE | RTI01RS010 | N/A | N/A | Round Bar Dia. 10mm (+0/-0.02) IN TITANIUM ALLOY Ti6AL4V – ELI GRADE CONFORMING TO ASTM F 136 - 11 | N/A | N/A | Removed A text as per ECR 050922 | 2022-09-29
I0209.035 | ATLAS HFN Compression Screw 35mm NO CE | RTI01RS80 | N/A | N/A | Round Bar Dia. 8mm (+0/-0.02) IN TITANIUM ALLOY Ti6AL4V – ELI GRADE CONFORMING TO ASTM F 136 - 11 | N/A | N/A | Removed A text as per ECR 050922 | 2022-09-29
I0209.065 | ATLAS HFN Compression Screw 65mm NO CE | RTI01RS80 | N/A | N/A | Round Bar Dia. 8mm (+0/-0.02) IN TITANIUM ALLOY Ti6AL4V – ELI GRADE CONFORMING TO ASTM F 136 - 11 | N/A | N/A | Removed A text as per ECR 050922 | 2022-09-29
I0209.070 | ATLAS HFN Compression Screw 70mm NO CE | RTI01RS80 | N/A | N/A | Round Bar Dia. 8mm (+0/-0.02) IN TITANIUM ALLOY Ti6AL4V – ELI GRADE CONFORMING TO ASTM F 136 - 11 | N/A | N/A | Removed A text as per ECR 050922 | 2022-09-29
I0209.075 | ATLAS HFN Compression Screw 75mm NO CE | RTI01RS80 | N/A | N/A | Round Bar Dia. 8mm (+0/-0.02) IN TITANIUM ALLOY Ti6AL4V – ELI GRADE CONFORMING TO ASTM F 136 - 11 | N/A | N/A | Removed A text as per ECR 050922 | 2022-09-29
I0209.080 | ATLAS HFN Compression Screw 80mm NO CE | RTI01RS80 | N/A | N/A | Round Bar Dia. 8mm (+0/-0.02) IN TITANIUM ALLOY Ti6AL4V – ELI GRADE CONFORMING TO ASTM F 136 - 11 | N/A | N/A | Removed A text as per ECR 050922 | 2022-09-29
I0209.085 | ATLAS HFN Compression Screw 85mm NO CE | RTI01RS80 | N/A | N/A | Round Bar Dia. 8mm (+0/-0.02) IN TITANIUM ALLOY Ti6AL4V – ELI GRADE CONFORMING TO ASTM F 136 - 11 | N/A | N/A | Removed A text as per ECR 050922 | 2022-09-29
I0209.090 | ATLAS HFN Compression Screw 90mm NO CE | RTI01RS80 | N/A | N/A | Round Bar Dia. 8mm (+0/-0.02) IN TITANIUM ALLOY Ti6AL4V – ELI GRADE CONFORMING TO ASTM F 136 - 11 | N/A | N/A | Removed A text as per ECR 050922 | 2022-09-29
I0209.095 | ATLAS HFN Compression Screw 95mm NO CE | RTI01RS80 | N/A | N/A | Round Bar Dia. 8mm (+0/-0.02) IN TITANIUM ALLOY Ti6AL4V – ELI GRADE CONFORMING TO ASTM F 136 - 11 | N/A | N/A | Removed A text as per ECR 050922 | 2022-09-29
I0209.100 | ATLAS HFN Compression Screw 100mm NO CE | RTI01RS80 | N/A | N/A | Round Bar Dia. 8mm (+0/-0.02) IN TITANIUM ALLOY Ti6AL4V – ELI GRADE CONFORMING TO ASTM F 136 - 11 | N/A | N/A | Removed A text as per ECR 050922 | 2022-09-29
I0209.105 | ATLAS HFN Compression Screw 105mm NO CE | RTI01RS80 | N/A | N/A | Round Bar Dia. 8mm (+0/-0.02) IN TITANIUM ALLOY Ti6AL4V – ELI GRADE CONFORMING TO ASTM F 136 - 11 | N/A | N/A | Removed A text as per ECR 050922 | 2022-09-29
I0209.110 | ATLAS HFN Compression Screw 110mm NO CE | RTI01RS80 | N/A | N/A | Round Bar Dia. 8mm (+0/-0.02) IN TITANIUM ALLOY Ti6AL4V – ELI GRADE CONFORMING TO ASTM F 136 - 11 | N/A | N/A | Removed A text as per ECR 050922 | 2022-09-29
I0209.115 | ATLAS HFN Compression Screw 115mm NO CE | RTI01RS80 | N/A | N/A | Round Bar Dia. 8mm (+0/-0.02) IN TITANIUM ALLOY Ti6AL4V – ELI GRADE CONFORMING TO ASTM F 136 - 11 | N/A | N/A | Removed A text as per ECR 050922 | 2022-09-29
I0209.120 | ATLAS HFN Compression Screw 120mm NO CE | RTI01RS80 | N/A | N/A | Round Bar Dia. 8mm (+0/-0.02) IN TITANIUM ALLOY Ti6AL4V – ELI GRADE CONFORMING TO ASTM F 136 - 11 | N/A | N/A | Removed A text as per ECR 050922 | 2022-09-29
I0139.0926 | ATLAS HFN 9mm long right - 26cm NO CE | RTI01RS160 | N/A | N/A | Bar Round Dia. 16mm (+0/-0.02) Titanium Alloy Ti6AL4V – ELI Grade Conforming to ASTM F 136 - 11 | N/A | N/A | Removed A text as per ECR 050922 | 2022-09-29
I0139.0928 | ATLAS HFN 9mm long right - 28cm NO CE | RTI01RS160 | N/A | N/A | Bar Round Dia. 16mm (+0/-0.02) Titanium Alloy Ti6AL4V – ELI Grade Conforming to ASTM F 136 - 11 | N/A | N/A | Removed A text as per ECR 050922 | 2022-09-29
I0139.0930 | ATLAS HFN 9mm long right - 30cm NO CE | RTI01RS160 | N/A | N/A | Bar Round Dia. 16mm (+0/-0.02) Titanium Alloy Ti6AL4V – ELI Grade Conforming to ASTM F 136 - 11 | N/A | N/A | Removed A text as per ECR 050922 | 2022-09-29
I0139.0932 | ATLAS HFN 9mm long right - 32cm NO CE | RTI01RS160 | N/A | N/A | Bar Round Dia. 16mm (+0/-0.02) Titanium Alloy Ti6AL4V – ELI Grade Conforming to ASTM F 136 - 11 | N/A | N/A | Removed A text as per ECR 050922 | 2022-09-29
I0139.0934 | ATLAS HFN 9mm long right - 34cm NO CE | RTI01RS160 | N/A | N/A | Bar Round Dia. 16mm (+0/-0.02) Titanium Alloy Ti6AL4V – ELI Grade Conforming to ASTM F 136 - 11 | N/A | N/A | Removed A text as per ECR 050922 | 2022-09-29
I0139.0936 | ATLAS HFN 9mm long right - 36cm NO CE | RTI01RS160 | N/A | N/A | Bar Round Dia. 16mm (+0/-0.02) Titanium Alloy Ti6AL4V – ELI Grade Conforming to ASTM F 136 - 11 | N/A | N/A | Removed A text as per ECR 050922 | 2022-09-29
I0139.0938 | ATLAS HFN 9mm long right - 38cm NO CE | RTI01RS160 | N/A | N/A | Bar Round Dia. 16mm (+0/-0.02) Titanium Alloy Ti6AL4V – ELI Grade Conforming to ASTM F 136 - 11 | N/A | N/A | Removed A text as per ECR 050922 | 2022-09-29
I0139.0940 | ATLAS HFN 9mm long right - 40cm NO CE | RTI01RS160 | N/A | N/A | Bar Round Dia. 16mm (+0/-0.02) Titanium Alloy Ti6AL4V – ELI Grade Conforming to ASTM F 136 - 11 | N/A | N/A | Removed A text as per ECR 050922 | 2022-09-29
I0139.0942 | ATLAS HFN 9mm long right - 42cm NO CE | RTI01RS160 | N/A | N/A | Bar Round Dia. 16mm (+0/-0.02) Titanium Alloy Ti6AL4V – ELI Grade Conforming to ASTM F 136 - 11 | N/A | N/A | Removed A text as per ECR 050922 | 2022-09-29
I0139.0944 | ATLAS HFN 9mm long right - 44cm NO CE | RTI01RS160 | N/A | N/A | Bar Round Dia. 16mm (+0/-0.02) Titanium Alloy Ti6AL4V – ELI Grade Conforming to ASTM F 136 - 11 | N/A | N/A | Removed A text as per ECR 050922 | 2022-09-29
I0139.0946 | ATLAS HFN 9mm long right - 46cm NO CE | RTI01RS160 | N/A | N/A | Bar Round Dia. 16mm (+0/-0.02) Titanium Alloy Ti6AL4V – ELI Grade Conforming to ASTM F 136 - 11 | N/A | N/A | Removed A text as per ECR 050922 | 2022-09-29
I0138.0926 | ATLAS HFN 9mm long left - 26cm NO CE | RTI01RS160 | N/A | N/A | Bar Round Dia. 16mm (+0/-0.02) Titanium Alloy Ti6AL4V – ELI Grade Conforming to ASTM F 136 - 11 | N/A | N/A | Removed A text as per ECR 050922 | 2022-09-29
I0138.0928 | ATLAS HFN 9mm long left - 28cm NO CE | RTI01RS160 | N/A | N/A | Bar Round Dia. 16mm (+0/-0.02) Titanium Alloy Ti6AL4V – ELI Grade Conforming to ASTM F 136 - 11 | N/A | N/A | Removed A text as per ECR 050922 | 2022-09-29
I0138.0930 | ATLAS HFN 9mm long left - 30cm NO CE | RTI01RS160 | N/A | N/A | Bar Round Dia. 16mm (+0/-0.02) Titanium Alloy Ti6AL4V – ELI Grade Conforming to ASTM F 136 - 11 | N/A | N/A | Removed A text as per ECR 050922 | 2022-09-29
I0138.0932 | ATLAS HFN 9mm long left - 32cm NO CE | RTI01RS160 | N/A | N/A | Bar Round Dia. 16mm (+0/-0.02) Titanium Alloy Ti6AL4V – ELI Grade Conforming to ASTM F 136 - 11 | N/A | N/A | Removed A text as per ECR 050922 | 2022-09-29
I0138.0934 | ATLAS HFN 9mm long left - 34cm NO CE | RTI01RS160 | N/A | N/A | Bar Round Dia. 16mm (+0/-0.02) Titanium Alloy Ti6AL4V – ELI Grade Conforming to ASTM F 136 - 11 | N/A | N/A | Removed A text as per ECR 050922 | 2022-09-29
I0138.0936 | ATLAS HFN 9mm long left - 36cm NO CE | RTI01RS160 | N/A | N/A | Bar Round Dia. 16mm (+0/-0.02) Titanium Alloy Ti6AL4V – ELI Grade Conforming to ASTM F 136 - 11 | N/A | N/A | Removed A text as per ECR 050922 | 2022-09-29
I0138.0938 | ATLAS HFN 9mm long left - 38cm NO CE | RTI01RS160 | N/A | N/A | Bar Round Dia. 16mm (+0/-0.02) Titanium Alloy Ti6AL4V – ELI Grade Conforming to ASTM F 136 - 11 | N/A | N/A | Removed A text as per ECR 050922 | 2022-09-29
I0138.0940 | ATLAS HFN 9mm long left - 40cm NO CE | RTI01RS160 | N/A | N/A | Bar Round Dia. 16mm (+0/-0.02) Titanium Alloy Ti6AL4V – ELI Grade Conforming to ASTM F 136 - 11 | N/A | N/A | Removed A text as per ECR 050922 | 2022-09-29
I0138.0942 | ATLAS HFN 9mm long left - 42cm NO CE | RTI01RS160 | N/A | N/A | Bar Round Dia. 16mm (+0/-0.02) Titanium Alloy Ti6AL4V – ELI Grade Conforming to ASTM F 136 - 11 | N/A | N/A | Removed A text as per ECR 050922 | 2022-09-29
I0138.0944 | ATLAS HFN 9mm long left - 44cm NO CE | RTI01RS160 | N/A | N/A | Bar Round Dia. 16mm (+0/-0.02) Titanium Alloy Ti6AL4V – ELI Grade Conforming to ASTM F 136 - 11 | N/A | N/A | Removed A text as per ECR 050922 | 2022-09-29
I0138.0946 | ATLAS HFN 9mm long left - 46cm NO CE | RTI01RS160 | N/A | N/A | Bar Round Dia. 16mm (+0/-0.02) Titanium Alloy Ti6AL4V – ELI Grade Conforming to ASTM F 136 - 11 | N/A | N/A | Removed A text as per ECR 050922 | 2022-09-29
I0139.1026 | ATLAS HFN 10mm long right - 26cm NO CE | RTI01RS160 | N/A | N/A | Bar Round Dia. 16mm (+0/-0.02) Titanium Alloy Ti6AL4V – ELI Grade Conforming to ASTM F 136 - 11 | N/A | N/A | Removed A text as per ECR 050922 | 2022-09-29
I0139.1028 | ATLAS HFN 10mm long right - 28cm NO CE | RTI01RS160 | N/A | N/A | Bar Round Dia. 16mm (+0/-0.02) Titanium Alloy Ti6AL4V – ELI Grade Conforming to ASTM F 136 - 11 | N/A | N/A | Removed A text as per ECR 050922 | 2022-09-29
I0139.1030 | ATLAS HFN 10mm long right - 30cm NO CE | RTI01RS160 | N/A | N/A | Bar Round Dia. 16mm (+0/-0.02) Titanium Alloy Ti6AL4V – ELI Grade Conforming to ASTM F 136 - 11 | N/A | N/A | Removed A text as per ECR 050922 | 2022-09-29
I0139.1032 | ATLAS HFN 10mm long right - 32cm NO CE | RTI01RS160 | N/A | N/A | Bar Round Dia. 16mm (+0/-0.02) Titanium Alloy Ti6AL4V – ELI Grade Conforming to ASTM F 136 - 11 | N/A | N/A | Removed A text as per ECR 050922 | 2022-09-29
I0139.1034 | ATLAS HFN 10mm long right - 34cm NO CE | RTI01RS160 | N/A | N/A | Bar Round Dia. 16mm (+0/-0.02) Titanium Alloy Ti6AL4V – ELI Grade Conforming to ASTM F 136 - 11 | N/A | N/A | Removed A text as per ECR 050922 | 2022-09-29
I0139.1036 | ATLAS HFN 10mm long right - 36cm NO CE | RTI01RS160 | N/A | N/A | Bar Round Dia. 16mm (+0/-0.02) Titanium Alloy Ti6AL4V – ELI Grade Conforming to ASTM F 136 - 11 | N/A | N/A | Removed A text as per ECR 050922 | 2022-09-29
I0139.1038 | ATLAS HFN 10mm long right - 38cm NO CE | RTI01RS160 | N/A | N/A | Bar Round Dia. 16mm (+0/-0.02) Titanium Alloy Ti6AL4V – ELI Grade Conforming to ASTM F 136 - 11 | N/A | N/A | Removed A text as per ECR 050922 | 2022-09-29
I0139.1040 | ATLAS HFN 10mm long right - 40cm NO CE | RTI01RS160 | N/A | N/A | Bar Round Dia. 16mm (+0/-0.02) Titanium Alloy Ti6AL4V – ELI Grade Conforming to ASTM F 136 - 11 | N/A | N/A | Removed A text as per ECR 050922 | 2022-09-29
I0139.1042 | ATLAS HFN 10mm long right - 42cm NO CE | RTI01RS160 | N/A | N/A | Bar Round Dia. 16mm (+0/-0.02) Titanium Alloy Ti6AL4V – ELI Grade Conforming to ASTM F 136 - 11 | N/A | N/A | Removed A text as per ECR 050922 | 2022-09-29
I0139.1044 | ATLAS HFN 10mm long right - 44cm NO CE | RTI01RS160 | N/A | N/A | Bar Round Dia. 16mm (+0/-0.02) Titanium Alloy Ti6AL4V – ELI Grade Conforming to ASTM F 136 - 11 | N/A | N/A | Removed A text as per ECR 050922 | 2022-09-29
I0139.1046 | ATLAS HFN 10mm long right - 46cm NO CE | RTI01RS160 | N/A | N/A | Bar Round Dia. 16mm (+0/-0.02) Titanium Alloy Ti6AL4V – ELI Grade Conforming to ASTM F 136 - 11 | N/A | N/A | Removed A text as per ECR 050922 | 2022-09-29
I0138.1026 | ATLAS HFN 10mm long left - 26cm NO CE | RTI01RS160 | N/A | N/A | Bar Round Dia. 16mm (+0/-0.02) Titanium Alloy Ti6AL4V – ELI Grade Conforming to ASTM F 136 - 11 | N/A | N/A | Removed A text as per ECR 050922 | 2022-09-29
I0138.1028 | ATLAS HFN 10mm long left - 28cm NO CE | RTI01RS160 | N/A | N/A | Bar Round Dia. 16mm (+0/-0.02) Titanium Alloy Ti6AL4V – ELI Grade Conforming to ASTM F 136 - 11 | N/A | N/A | Removed A text as per ECR 050922 | 2022-09-29
I0138.1030 | ATLAS HFN 10mm long left - 30cm NO CE | RTI01RS160 | N/A | N/A | Bar Round Dia. 16mm (+0/-0.02) Titanium Alloy Ti6AL4V – ELI Grade Conforming to ASTM F 136 - 11 | N/A | N/A | Removed A text as per ECR 050922 | 2022-09-29
I0138.1032 | ATLAS HFN 10mm long left - 32cm NO CE | RTI01RS160 | N/A | N/A | Bar Round Dia. 16mm (+0/-0.02) Titanium Alloy Ti6AL4V – ELI Grade Conforming to ASTM F 136 - 11 | N/A | N/A | Removed A text as per ECR 050922 | 2022-09-29
I0138.1034 | ATLAS HFN 10mm long left - 34cm NO CE | RTI01RS160 | N/A | N/A | Bar Round Dia. 16mm (+0/-0.02) Titanium Alloy Ti6AL4V – ELI Grade Conforming to ASTM F 136 - 11 | N/A | N/A | Removed A text as per ECR 050922 | 2022-09-29
I0138.1036 | ATLAS HFN 10mm long left - 36cm NO CE | RTI01RS160 | N/A | N/A | Bar Round Dia. 16mm (+0/-0.02) Titanium Alloy Ti6AL4V – ELI Grade Conforming to ASTM F 136 - 11 | N/A | N/A | Removed A text as per ECR 050922 | 2022-09-29
I0138.1038 | ATLAS HFN 10mm long left - 38cm NO CE | RTI01RS160 | N/A | N/A | Bar Round Dia. 16mm (+0/-0.02) Titanium Alloy Ti6AL4V – ELI Grade Conforming to ASTM F 136 - 11 | N/A | N/A | Removed A text as per ECR 050922 | 2022-09-29
I0138.1040 | ATLAS HFN 10mm long left - 40cm NO CE | RTI01RS160 | N/A | N/A | Bar Round Dia. 16mm (+0/-0.02) Titanium Alloy Ti6AL4V – ELI Grade Conforming to ASTM F 136 - 11 | N/A | N/A | Removed A text as per ECR 050922 | 2022-09-29
I0138.1042 | ATLAS HFN 10mm long left - 42cm NO CE | RTI01RS160 | N/A | N/A | Bar Round Dia. 16mm (+0/-0.02) Titanium Alloy Ti6AL4V – ELI Grade Conforming to ASTM F 136 - 11 | N/A | N/A | Removed A text as per ECR 050922 | 2022-09-29
I0138.1044 | ATLAS HFN 10mm long left - 44cm NO CE | RTI01RS160 | N/A | N/A | Bar Round Dia. 16mm (+0/-0.02) Titanium Alloy Ti6AL4V – ELI Grade Conforming to ASTM F 136 - 11 | N/A | N/A | Removed A text as per ECR 050922 | 2022-09-29
I0138.1046 | ATLAS HFN 10mm long left - 46cm NO CE | RTI01RS160 | N/A | N/A | Bar Round Dia. 16mm (+0/-0.02) Titanium Alloy Ti6AL4V – ELI Grade Conforming to ASTM F 136 - 11 | N/A | N/A | Removed A text as per ECR 050922 | 2022-09-29
I0139.1126 | ATLAS HFN11mm long right - 26cm NO CE | RTI01RS160 | N/A | N/A | Bar Round Dia. 16mm (+0/-0.02) Titanium Alloy Ti6AL4V – ELI Grade Conforming to ASTM F 136 - 11 | N/A | N/A | Removed A text as per ECR 050922 | 2022-09-29
I0139.1128 | ATLAS HFN 11mm long right - 28cm NO CE | RTI01RS160 | N/A | N/A | Bar Round Dia. 16mm (+0/-0.02) Titanium Alloy Ti6AL4V – ELI Grade Conforming to ASTM F 136 - 11 | N/A | N/A | Removed A text as per ECR 050922 | 2022-09-29
I0139.1130 | ATLAS HFN 11mm long right - 30cm NO CE | RTI01RS160 | N/A | N/A | Bar Round Dia. 16mm (+0/-0.02) Titanium Alloy Ti6AL4V – ELI Grade Conforming to ASTM F 136 - 11 | N/A | N/A | Removed A text as per ECR 050922 | 2022-09-29
I0139.1132 | ATLAS HFN 11mm long right - 32cm NO CE | RTI01RS160 | N/A | N/A | Bar Round Dia. 16mm (+0/-0.02) Titanium Alloy Ti6AL4V – ELI Grade Conforming to ASTM F 136 - 11 | N/A | N/A | Removed A text as per ECR 050922 | 2022-09-29
I0139.1134 | ATLAS HFN 11mm long right - 34cm NO CE | RTI01RS160 | N/A | N/A | Bar Round Dia. 16mm (+0/-0.02) Titanium Alloy Ti6AL4V – ELI Grade Conforming to ASTM F 136 - 11 | N/A | N/A | Removed A text as per ECR 050922 | 2022-09-29
I0139.1136 | ATLAS HFN 11mm long right - 36cm NO CE | RTI01RS160 | N/A | N/A | Bar Round Dia. 16mm (+0/-0.02) Titanium Alloy Ti6AL4V – ELI Grade Conforming to ASTM F 136 - 11 | N/A | N/A | Removed A text as per ECR 050922 | 2022-09-29
I0139.1138 | ATLAS HFN 11mm long right - 38cm NO CE | RTI01RS160 | N/A | N/A | Bar Round Dia. 16mm (+0/-0.02) Titanium Alloy Ti6AL4V – ELI Grade Conforming to ASTM F 136 - 11 | N/A | N/A | Removed A text as per ECR 050922 | 2022-09-29
I0139.1140 | ATLAS HFN 11mm long right - 40cm NO CE | RTI01RS160 | N/A | N/A | Bar Round Dia. 16mm (+0/-0.02) Titanium Alloy Ti6AL4V – ELI Grade Conforming to ASTM F 136 - 11 | N/A | N/A | Removed A text as per ECR 050922 | 2022-09-29
I0139.1142 | ATLAS HFN 11mm long right - 42cm NO CE | RTI01RS160 | N/A | N/A | Bar Round Dia. 16mm (+0/-0.02) Titanium Alloy Ti6AL4V – ELI Grade Conforming to ASTM F 136 - 11 | N/A | N/A | Removed A text as per ECR 050922 | 2022-09-29
I0139.1144 | ATLAS HFN 11mm long right - 44cm NO CE | RTI01RS160 | N/A | N/A | Bar Round Dia. 16mm (+0/-0.02) Titanium Alloy Ti6AL4V – ELI Grade Conforming to ASTM F 136 - 11 | N/A | N/A | Removed A text as per ECR 050922 | 2022-09-29
I0139.1146 | ATLAS HFN 11mm long right - 46cm NO CE | RTI01RS160 | N/A | N/A | Bar Round Dia. 16mm (+0/-0.02) Titanium Alloy Ti6AL4V – ELI Grade Conforming to ASTM F 136 - 11 | N/A | N/A | Removed A text as per ECR 050922 | 2022-09-29
I0138.1126 | ATLAS HFN 11mm long left - 26cm NO CE | RTI01RS160 | N/A | N/A | Bar Round Dia. 16mm (+0/-0.02) Titanium Alloy Ti6AL4V – ELI Grade Conforming to ASTM F 136 - 11 | N/A | N/A | Removed A text as per ECR 050922 | 2022-09-29
I0138.1128 | ATLAS HFN 11mm long left - 28cm NO CE | RTI01RS160 | N/A | N/A | Bar Round Dia. 16mm (+0/-0.02) Titanium Alloy Ti6AL4V – ELI Grade Conforming to ASTM F 136 - 11 | N/A | N/A | Removed A text as per ECR 050922 | 2022-09-29
I0138.1130 | ATLAS HFN 11mm long left - 30cm NO CE | RTI01RS160 | N/A | N/A | Bar Round Dia. 16mm (+0/-0.02) Titanium Alloy Ti6AL4V – ELI Grade Conforming to ASTM F 136 - 11 | N/A | N/A | Removed A text as per ECR 050922 | 2022-09-29
I0138.1132 | ATLAS HFN 11mm long left - 32cm NO CE | RTI01RS160 | N/A | N/A | Bar Round Dia. 16mm (+0/-0.02) Titanium Alloy Ti6AL4V – ELI Grade Conforming to ASTM F 136 - 11 | N/A | N/A | Removed A text as per ECR 050922 | 2022-09-29
I0138.1134 | ATLAS HFN 11mm long left - 34cm NO CE | RTI01RS160 | N/A | N/A | Bar Round Dia. 16mm (+0/-0.02) Titanium Alloy Ti6AL4V – ELI Grade Conforming to ASTM F 136 - 11 | N/A | N/A | Removed A text as per ECR 050922 | 2022-09-29
I0138.1136 | ATLAS HFN 11mm long left - 36cm NO CE | RTI01RS160 | N/A | N/A | Bar Round Dia. 16mm (+0/-0.02) Titanium Alloy Ti6AL4V – ELI Grade Conforming to ASTM F 136 - 11 | N/A | N/A | Removed A text as per ECR 050922 | 2022-09-29
I0138.1138 | ATLAS HFN 11mm long left - 38cm NO CE | RTI01RS160 | N/A | N/A | Bar Round Dia. 16mm (+0/-0.02) Titanium Alloy Ti6AL4V – ELI Grade Conforming to ASTM F 136 - 11 | N/A | N/A | Removed A text as per ECR 050922 | 2022-09-29
I0138.1140 | ATLAS HFN 11mm long left - 40cm NO CE | RTI01RS160 | N/A | N/A | Bar Round Dia. 16mm (+0/-0.02) Titanium Alloy Ti6AL4V – ELI Grade Conforming to ASTM F 136 - 11 | N/A | N/A | Removed A text as per ECR 050922 | 2022-09-29
I0138.1142 | ATLAS HFN 11mm long left - 42cm NO CE | RTI01RS160 | N/A | N/A | Bar Round Dia. 16mm (+0/-0.02) Titanium Alloy Ti6AL4V – ELI Grade Conforming to ASTM F 136 - 11 | N/A | N/A | Removed A text as per ECR 050922 | 2022-09-29
I0138.1144 | ATLAS HFN 11mm long left - 44cm NO CE | RTI01RS160 | N/A | N/A | Bar Round Dia. 16mm (+0/-0.02) Titanium Alloy Ti6AL4V – ELI Grade Conforming to ASTM F 136 - 11 | N/A | N/A | Removed A text as per ECR 050922 | 2022-09-29
I0138.1146 | ATLAS HFN 11mm long left - 46cm NO CE | RTI01RS160 | N/A | N/A | Bar Round Dia. 16mm (+0/-0.02) Titanium Alloy Ti6AL4V – ELI Grade Conforming to ASTM F 136 - 11 | N/A | N/A | Removed A text as per ECR 050922 | 2022-09-29
H0102.091.06.01 | ENDOFIT STEM INTRODUCER, NEW, STEM HOLDING JAW 1, BLANK | RM00000055 | N.A | N.A | Bar Round SS 420 A, Dia. 35.0 mm (+0.10mm/-0.15mm) Conforming to ASTM F 899 | N.A | N.A | RM change as per ECR 0020121 | 2021-02-25
H0102.091.07.01 | ENDOFIT STEM INTRODUCER, NEW, STEM HOLDING JAW 2, BLANK | RM00000055 | N.A | N.A | Bar Round SS 420 A, Dia. 35.0 mm (+0.10mm/-0.15mm) Conforming to ASTM F 899 | N.A | N.A | RM change as per ECR 0020121 | 2021-02-25
B0703.0000F | CHS BARREL PLATE FORGING 16MM WIDTH, AISI 316L (DOUBLE ENDED) | RSS01RS1400 | N/A | N/A | "Bar Round in 316L Confirming to IS 6528 - Annaled, Dia. 14.00 mm (+0.00/-0.05)" | N/A | N/A | New code added as per ECR E010621 | 2021-07-22
B0710.0000F | CHS BARREL PLATE FORGING 19MM WIDTH AISI 316L (DOUBLE ENDED) | RSS01RS1500 | N/A | N/A | Bar Round in 316L Confirming to IS 6528-1995 Dia. - 15.00 mm (+0.0/-0.1) Annealed | N/A | N/A | New code added as per ECR E010621 | 2021-07-22
B0723.0000F | CHS BARREL PLATE FORGING 19MM WIDTH ISO 5832-1 (DOUBLE ENDED) | RSS02RSA15 | N/A | N/A | Bar Round in 316LVM Conforming to ISO 5832-1:2007; Condition Annealed, Dia. 15.00 mm H9 | N/A | N/A | New code added as per ECR E010621 | 2021-07-22
B0713.0000F | DCS BARREL PLATE FORGING 16MM WIDTH AISI 316L | RSS01RSA16 | N/A | N/A | Bar Round Dia. 16.00mm (+0.00/-0.04), SS 316L Confirming to IS 6528 , Condition Annealed | N/A | N/A | New code added as per ECR E010621 | 2021-07-22
B0726.0000F | DCS BARREL PLATE FORGING 16MM WIDTH ISO 5832-1 | RSS02RSA16 | N/A | N/A | Bar Round in 316LVM Conforming to ISO 5832-1:2007; Condition Annealed, Dia. 16.00 mm H9 | N/A | N/A | New code added as per ECR E010621 | 2021-07-22
K0203.15s | SECUR, KNEE BUTTONS WITH SUTURES AND THREADED LOOP - 15MM | RTI01RE160 | N/A | N/A | Sheet Thickness 1.60mm (+/-0.10) Titanium Alloy Ti6AL4V - ELI Grade Conforming to ASTM F 136 - 08 | N/A | N/A | Initial issue as per ECR040422 | 2022-05-06
K0203.20s | SECUR, KNEE BUTTONS WITH SUTURES AND THREADED LOOP - 20MM | RTI01RE160 | N/A | N/A | Sheet Thickness 1.60mm (+/-0.10) Titanium Alloy Ti6AL4V - ELI Grade Conforming to ASTM F 136 - 08 | N/A | N/A | Initial issue as per ECR040422 | 2022-05-06
K0204.10s | SECUR, KNEE BUTTONS WITH SUTURES AND BRAIDED LOOP - 10MM, STERILE | SF00000452 | SF00000453 | SF00000454 | Suture, Braided, USP Size 5, Length 900mm hardened ends, Colour - White, Code SU005BNNE090M, Material - UHMWPE conforming to ASTM F2848 | Suture, Braided, USP Size 5, Length 900mm hardened ends, Colour - Blue, Code SU005ANNE090M, Material - UHMWPE conforming to ASTM F2848 | Suture, Braided, USP Size 9, Colour - White, Code SU009BNNN000G, Material - UHMWPE conforming to ASTM F2848 | Initial issue as per ECR020624 | 2025-01-08
K0204.12s | SECUR, KNEE BUTTONS WITH SUTURES AND BRAIDED LOOP - 12MM, STERILE | SF00000452 | SF00000453 | SF00000454 | Suture, Braided, USP Size 5, Length 900mm hardened ends, Colour - White, Code SU005BNNE090M, Material - UHMWPE conforming to ASTM F2848 | Suture, Braided, USP Size 5, Length 900mm hardened ends, Colour - Blue, Code SU005ANNE090M, Material - UHMWPE conforming to ASTM F2848 | Suture, Braided, USP Size 9, Colour - White, Code SU009BNNN000G, Material - UHMWPE conforming to ASTM F2848 | Initial issue as per ECR020624 | 2025-01-08
K0204.15s | SECUR, KNEE BUTTONS WITH SUTURES AND BRAIDED LOOP - 15MM, STERILE | SF00000452 | SF00000453 | SF00000454 | Suture, Braided, USP Size 5, Length 900mm hardened ends, Colour - White, Code SU005BNNE090M, Material - UHMWPE conforming to ASTM F2848 | Suture, Braided, USP Size 5, Length 900mm hardened ends, Colour - Blue, Code SU005ANNE090M, Material - UHMWPE conforming to ASTM F2848 | Suture, Braided, USP Size 9, Colour - White, Code SU009BNNN000G, Material - UHMWPE conforming to ASTM F2848 | Initial issue as per ECR020624 | 2025-01-08
K0204.20s | SECUR, KNEE BUTTONS WITH SUTURES AND BRAIDED LOOP - 20MM, STERILE | SF00000452 | SF00000453 | SF00000454 | Suture, Braided, USP Size 5, Length 900mm hardened ends, Colour - White, Code SU005BNNE090M, Material - UHMWPE conforming to ASTM F2848 | Suture, Braided, USP Size 5, Length 900mm hardened ends, Colour - Blue, Code SU005ANNE090M, Material - UHMWPE conforming to ASTM F2848 | Suture, Braided, USP Size 9, Colour - White, Code SU009BNNN000G, Material - UHMWPE conforming to ASTM F2848 | Initial issue as per ECR020624 | 2025-01-08
K0204.25s | SECUR, KNEE BUTTONS WITH SUTURES AND BRAIDED LOOP - 25MM, STERILE | SF00000452 | SF00000453 | SF00000454 | Suture, Braided, USP Size 5, Length 900mm hardened ends, Colour - White, Code SU005BNNE090M, Material - UHMWPE conforming to ASTM F2848 | Suture, Braided, USP Size 5, Length 900mm hardened ends, Colour - Blue, Code SU005ANNE090M, Material - UHMWPE conforming to ASTM F2848 | Suture, Braided, USP Size 9, Colour - White, Code SU009BNNN000G, Material - UHMWPE conforming to ASTM F2848 | Initial issue as per ECR020624 | 2025-01-08
K0204.30s | SECUR, KNEE BUTTONS WITH SUTURES AND BRAIDED LOOP - 30MM, STERILE | SF00000452 | SF00000453 | SF00000454 | Suture, Braided, USP Size 5, Length 900mm hardened ends, Colour - White, Code SU005BNNE090M, Material - UHMWPE conforming to ASTM F2848 | Suture, Braided, USP Size 5, Length 900mm hardened ends, Colour - Blue, Code SU005ANNE090M, Material - UHMWPE conforming to ASTM F2848 | Suture, Braided, USP Size 9, Colour - White, Code SU009BNNN000G, Material - UHMWPE conforming to ASTM F2848 | Initial issue as per ECR020624 | 2025-01-08
K0204.35s | SECUR, KNEE BUTTONS WITH SUTURES AND BRAIDED LOOP - 35MM, STERILE | SF00000452 | SF00000453 | SF00000454 | Suture, Braided, USP Size 5, Length 900mm hardened ends, Colour - White, Code SU005BNNE090M, Material - UHMWPE conforming to ASTM F2848 | Suture, Braided, USP Size 5, Length 900mm hardened ends, Colour - Blue, Code SU005ANNE090M, Material - UHMWPE conforming to ASTM F2848 | Suture, Braided, USP Size 9, Colour - White, Code SU009BNNN000G, Material - UHMWPE conforming to ASTM F2848 | Initial issue as per ECR020624 | 2025-01-08
K0204.40s | SECUR, KNEE BUTTONS WITH SUTURES AND BRAIDED LOOP - 40MM, STERILE | SF00000452 | SF00000453 | SF00000454 | Suture, Braided, USP Size 5, Length 900mm hardened ends, Colour - White, Code SU005BNNE090M, Material - UHMWPE conforming to ASTM F2848 | Suture, Braided, USP Size 5, Length 900mm hardened ends, Colour - Blue, Code SU005ANNE090M, Material - UHMWPE conforming to ASTM F2848 | Suture, Braided, USP Size 9, Colour - White, Code SU009BNNN000G, Material - UHMWPE conforming to ASTM F2848 | Initial issue as per ECR020624 | 2025-01-08
K0204.45s | SECUR, KNEE BUTTONS WITH SUTURES AND BRAIDED LOOP - 45MM, STERILE | SF00000452 | SF00000453 | SF00000454 | Suture, Braided, USP Size 5, Length 900mm hardened ends, Colour - White, Code SU005BNNE090M, Material - UHMWPE conforming to ASTM F2848 | Suture, Braided, USP Size 5, Length 900mm hardened ends, Colour - Blue, Code SU005ANNE090M, Material - UHMWPE conforming to ASTM F2848 | Suture, Braided, USP Size 9, Colour - White, Code SU009BNNN000G, Material - UHMWPE conforming to ASTM F2848 | Initial issue as per ECR020624 | 2025-01-08
K0204.50s | SECUR, KNEE BUTTONS WITH SUTURES AND BRAIDED LOOP - 50MM, STERILE | SF00000452 | SF00000453 | SF00000454 | Suture, Braided, USP Size 5, Length 900mm hardened ends, Colour - White, Code SU005BNNE090M, Material - UHMWPE conforming to ASTM F2848 | Suture, Braided, USP Size 5, Length 900mm hardened ends, Colour - Blue, Code SU005ANNE090M, Material - UHMWPE conforming to ASTM F2848 | Suture, Braided, USP Size 9, Colour - White, Code SU009BNNN000G, Material - UHMWPE conforming to ASTM F2848 | Initial issue as per ECR020624 | 2025-01-08
K0204.55s | SECUR, KNEE BUTTONS WITH SUTURES AND BRAIDED LOOP - 55MM, STERILE | SF00000452 | SF00000453 | SF00000454 | Suture, Braided, USP Size 5, Length 900mm hardened ends, Colour - White, Code SU005BNNE090M, Material - UHMWPE conforming to ASTM F2848 | Suture, Braided, USP Size 5, Length 900mm hardened ends, Colour - Blue, Code SU005ANNE090M, Material - UHMWPE conforming to ASTM F2848 | Suture, Braided, USP Size 9, Colour - White, Code SU009BNNN000G, Material - UHMWPE conforming to ASTM F2848 | Initial issue as per ECR020624 | 2025-01-08
K0204.60s | SECUR, KNEE BUTTONS WITH SUTURES AND BRAIDED LOOP - 60MM, STERILE | SF00000452 | SF00000453 | SF00000454 | Suture, Braided, USP Size 5, Length 900mm hardened ends, Colour - White, Code SU005BNNE090M, Material - UHMWPE conforming to ASTM F2848 | Suture, Braided, USP Size 5, Length 900mm hardened ends, Colour - Blue, Code SU005ANNE090M, Material - UHMWPE conforming to ASTM F2848 | Suture, Braided, USP Size 9, Colour - White, Code SU009BNNN000G, Material - UHMWPE conforming to ASTM F2848 | Initial issue as per ECR020624 | 2025-01-08
B1105.1015s | K' WIRE, ADLER, DIA. 1.0MM, LENGTH 150MM, STERILE | RSS02RS001 | N/A | N/A | Bar(Wire) Round 316LVM Conforming to ISO 5832-1:2007; Condition COLD Drawn, Dia. 1.00 mm H9 | N/A | N/A | Addition of new product as per ECR 020622 | 2022-06-12
B1105.1215s | K' WIRE, ADLER, DIA. 1.2MM, LENGTH 150MM, STERILE | RSS02RS102 | N/A | N/A | Bar(Wire) Round 316LVM Conforming to ISO 5832-1:2007; Condition COLD Drawn, Dia. 1.20 mm H9 | N/A | N/A | Addition of new product as per ECR 020622 | 2022-06-12
B1105.1515s | K' WIRE, ADLER, DIA. 1.5MM, LENGTH 150MM, STERILE | RSS02RS015L | N/A | N/A | Bar(Wire) Round 316LVM Conforming to ISO 5832-1:2007; Condition COLD Drawn, Dia. 1.50 mm H9 | N/A | N/A | Addition of new product as per ECR 020622 | 2022-06-12
B1105.1815s | K' WIRE, ADLER, DIA. 1.8MM, LENGTH 150MM, STERILE | RSS02RS108 | N/A | N/A | Bar(Wire) Round 316LVM Conforming to ISO 5832-1:2007; Condition COLD Drawn, Dia. 1.80 mm H9 | N/A | N/A | Addition of new product as per ECR 020622 | 2022-06-12
B1105.2015s | K' WIRE, ADLER, DIA. 2.0MM, LENGTH 150MM, STERILE | RSS02RS20 | N/A | N/A | Bar Round in 316LVM Conforming to ISO 5832-1:2007; Condition Extra-hard, Dia. 2.00 mm H9 | N/A | N/A | Addition of new product as per ECR 020622 | 2022-06-12
B0266.14 | CORTEX SCREW, DIA. 4.5 MM, TORX SOCKET, 14MM - TI | RTI01RS80 | N/A | N/A | Round Bar Dia. 8mm (+0/-0.02) IN TITANIUM ALLOY Ti6AL4V – ELI GRADE CONFORMING TO ASTM F 136 - 11 | N/A | N/A | Addition of new product as per ECR E010622 | 2022-08-09
B0266.16 | CORTEX SCREW, DIA. 4.5 MM, TORX SOCKET, 16MM - TI | RTI01RS80 | N/A | N/A | Round Bar Dia. 8mm (+0/-0.02) IN TITANIUM ALLOY Ti6AL4V – ELI GRADE CONFORMING TO ASTM F 136 - 11 | N/A | N/A | Addition of new product as per ECR E010622 | 2022-08-09
B0266.18 | CORTEX SCREW, DIA. 4.5 MM, TORX SOCKET, 18MM - TI | RTI01RS80 | N/A | N/A | Round Bar Dia. 8mm (+0/-0.02) IN TITANIUM ALLOY Ti6AL4V – ELI GRADE CONFORMING TO ASTM F 136 - 11 | N/A | N/A | Addition of new product as per ECR E010622 | 2022-08-09
B0266.20 | CORTEX SCREW, DIA. 4.5 MM, TORX SOCKET, 20MM - TI | RTI01RS80 | N/A | N/A | Round Bar Dia. 8mm (+0/-0.02) IN TITANIUM ALLOY Ti6AL4V – ELI GRADE CONFORMING TO ASTM F 136 - 11 | N/A | N/A | Addition of new product as per ECR E010622 | 2022-08-09
B0266.22 | CORTEX SCREW, DIA. 4.5 MM, TORX SOCKET, 22MM - TI | RTI01RS80 | N/A | N/A | Round Bar Dia. 8mm (+0/-0.02) IN TITANIUM ALLOY Ti6AL4V – ELI GRADE CONFORMING TO ASTM F 136 - 11 | N/A | N/A | Addition of new product as per ECR E010622 | 2022-08-09
B0266.24 | CORTEX SCREW, DIA. 4.5 MM, TORX SOCKET, 24MM - TI | RTI01RS80 | N/A | N/A | Round Bar Dia. 8mm (+0/-0.02) IN TITANIUM ALLOY Ti6AL4V – ELI GRADE CONFORMING TO ASTM F 136 - 11 | N/A | N/A | Addition of new product as per ECR E010622 | 2022-08-09
B0266.26 | CORTEX SCREW, DIA. 4.5 MM, TORX SOCKET, 26MM - TI | RTI01RS80 | N/A | N/A | Round Bar Dia. 8mm (+0/-0.02) IN TITANIUM ALLOY Ti6AL4V – ELI GRADE CONFORMING TO ASTM F 136 - 11 | N/A | N/A | Addition of new product as per ECR E010622 | 2022-08-09
B0266.28 | CORTEX SCREW, DIA. 4.5 MM, TORX SOCKET, 28MM - TI | RTI01RS80 | N/A | N/A | Round Bar Dia. 8mm (+0/-0.02) IN TITANIUM ALLOY Ti6AL4V – ELI GRADE CONFORMING TO ASTM F 136 - 11 | N/A | N/A | Addition of new product as per ECR E010622 | 2022-08-09
B0266.30 | CORTEX SCREW, DIA. 4.5 MM, TORX SOCKET, 30MM - TI | RTI01RS80 | N/A | N/A | Round Bar Dia. 8mm (+0/-0.02) IN TITANIUM ALLOY Ti6AL4V – ELI GRADE CONFORMING TO ASTM F 136 - 11 | N/A | N/A | Addition of new product as per ECR E010622 | 2022-08-09
B0266.32 | CORTEX SCREW, DIA. 4.5 MM, TORX SOCKET, 32MM - TI | RTI01RS80 | N/A | N/A | Round Bar Dia. 8mm (+0/-0.02) IN TITANIUM ALLOY Ti6AL4V – ELI GRADE CONFORMING TO ASTM F 136 - 11 | N/A | N/A | Addition of new product as per ECR E010622 | 2022-08-09
B0266.34 | CORTEX SCREW, DIA. 4.5 MM, TORX SOCKET, 34MM - TI | RTI01RS80 | N/A | N/A | Round Bar Dia. 8mm (+0/-0.02) IN TITANIUM ALLOY Ti6AL4V – ELI GRADE CONFORMING TO ASTM F 136 - 11 | N/A | N/A | Addition of new product as per ECR E010622 | 2022-08-09
B0266.36 | CORTEX SCREW, DIA. 4.5 MM, TORX SOCKET, 36MM - TI | RTI01RS80 | N/A | N/A | Round Bar Dia. 8mm (+0/-0.02) IN TITANIUM ALLOY Ti6AL4V – ELI GRADE CONFORMING TO ASTM F 136 - 11 | N/A | N/A | Addition of new product as per ECR E010622 | 2022-08-09
B0266.38 | CORTEX SCREW, DIA. 4.5 MM, TORX SOCKET, 38MM - TI | RTI01RS80 | N/A | N/A | Round Bar Dia. 8mm (+0/-0.02) IN TITANIUM ALLOY Ti6AL4V – ELI GRADE CONFORMING TO ASTM F 136 - 11 | N/A | N/A | Addition of new product as per ECR E010622 | 2022-08-09
B0266.40 | CORTEX SCREW, DIA. 4.5 MM, TORX SOCKET, 40MM - TI | RTI01RS80 | N/A | N/A | Round Bar Dia. 8mm (+0/-0.02) IN TITANIUM ALLOY Ti6AL4V – ELI GRADE CONFORMING TO ASTM F 136 - 11 | N/A | N/A | Addition of new product as per ECR E010622 | 2022-08-09
B0266.42 | CORTEX SCREW, DIA. 4.5 MM, TORX SOCKET, 42MM - TI | RTI01RS80 | N/A | N/A | Round Bar Dia. 8mm (+0/-0.02) IN TITANIUM ALLOY Ti6AL4V – ELI GRADE CONFORMING TO ASTM F 136 - 11 | N/A | N/A | Addition of new product as per ECR E010622 | 2022-08-09
B0266.44 | CORTEX SCREW, DIA. 4.5 MM, TORX SOCKET, 44MM - TI | RTI01RS80 | N/A | N/A | Round Bar Dia. 8mm (+0/-0.02) IN TITANIUM ALLOY Ti6AL4V – ELI GRADE CONFORMING TO ASTM F 136 - 11 | N/A | N/A | Addition of new product as per ECR E010622 | 2022-08-09
B0266.46 | CORTEX SCREW, DIA. 4.5 MM, TORX SOCKET, 46MM - TI | RTI01RS80 | N/A | N/A | Round Bar Dia. 8mm (+0/-0.02) IN TITANIUM ALLOY Ti6AL4V – ELI GRADE CONFORMING TO ASTM F 136 - 11 | N/A | N/A | Addition of new product as per ECR E010622 | 2022-08-09
B0266.48 | CORTEX SCREW, DIA. 4.5 MM, TORX SOCKET, 48MM - TI | RTI01RS80 | N/A | N/A | Round Bar Dia. 8mm (+0/-0.02) IN TITANIUM ALLOY Ti6AL4V – ELI GRADE CONFORMING TO ASTM F 136 - 11 | N/A | N/A | Addition of new product as per ECR E010622 | 2022-08-09
B0266.50 | CORTEX SCREW, DIA. 4.5 MM, TORX SOCKET, 50MM - TI | RTI01RS80 | N/A | N/A | Round Bar Dia. 8mm (+0/-0.02) IN TITANIUM ALLOY Ti6AL4V – ELI GRADE CONFORMING TO ASTM F 136 - 11 | N/A | N/A | Addition of new product as per ECR E010622 | 2022-08-09
B0266.52 | CORTEX SCREW, DIA. 4.5 MM, TORX SOCKET, 52MM - TI | RTI01RS80 | N/A | N/A | Round Bar Dia. 8mm (+0/-0.02) IN TITANIUM ALLOY Ti6AL4V – ELI GRADE CONFORMING TO ASTM F 136 - 11 | N/A | N/A | Addition of new product as per ECR E010622 | 2022-08-09
B0266.54 | CORTEX SCREW, DIA. 4.5 MM, TORX SOCKET, 54MM - TI | RTI01RS80 | N/A | N/A | Round Bar Dia. 8mm (+0/-0.02) IN TITANIUM ALLOY Ti6AL4V – ELI GRADE CONFORMING TO ASTM F 136 - 11 | N/A | N/A | Addition of new product as per ECR E010622 | 2022-08-09
B0266.56 | CORTEX SCREW, DIA. 4.5 MM, TORX SOCKET, 56MM - TI | RTI01RS80 | N/A | N/A | Round Bar Dia. 8mm (+0/-0.02) IN TITANIUM ALLOY Ti6AL4V – ELI GRADE CONFORMING TO ASTM F 136 - 11 | N/A | N/A | Addition of new product as per ECR E010622 | 2022-08-09
B0266.58 | CORTEX SCREW, DIA. 4.5 MM, TORX SOCKET, 58MM - TI | RTI01RS80 | N/A | N/A | Round Bar Dia. 8mm (+0/-0.02) IN TITANIUM ALLOY Ti6AL4V – ELI GRADE CONFORMING TO ASTM F 136 - 11 | N/A | N/A | Addition of new product as per ECR E010622 | 2022-08-09
B0266.60 | CORTEX SCREW, DIA. 4.5 MM, TORX SOCKET, 60MM - TI | RTI01RS80 | N/A | N/A | Round Bar Dia. 8mm (+0/-0.02) IN TITANIUM ALLOY Ti6AL4V – ELI GRADE CONFORMING TO ASTM F 136 - 11 | N/A | N/A | Addition of new product as per ECR E010622 | 2022-08-09
B0266.65 | CORTEX SCREW, DIA. 4.5 MM, TORX SOCKET, 65MM - TI | RTI01RS80 | N/A | N/A | Round Bar Dia. 8mm (+0/-0.02) IN TITANIUM ALLOY Ti6AL4V – ELI GRADE CONFORMING TO ASTM F 136 - 11 | N/A | N/A | Addition of new product as per ECR E010622 | 2022-08-09
B0266.70 | CORTEX SCREW, DIA. 4.5 MM, TORX SOCKET, 70MM - TI | RTI01RS80 | N/A | N/A | Round Bar Dia. 8mm (+0/-0.02) IN TITANIUM ALLOY Ti6AL4V – ELI GRADE CONFORMING TO ASTM F 136 - 11 | N/A | N/A | Addition of new product as per ECR E010622 | 2022-08-09
B0266.75 | CORTEX SCREW, DIA. 4.5 MM, TORX SOCKET, 75MM - TI | RTI01RS80 | N/A | N/A | Round Bar Dia. 8mm (+0/-0.02) IN TITANIUM ALLOY Ti6AL4V – ELI GRADE CONFORMING TO ASTM F 136 - 11 | N/A | N/A | Addition of new product as per ECR E010622 | 2022-08-09
B0266.80 | CORTEX SCREW, DIA. 4.5 MM, TORX SOCKET, 80MM - TI | RTI01RS80 | N/A | N/A | Round Bar Dia. 8mm (+0/-0.02) IN TITANIUM ALLOY Ti6AL4V – ELI GRADE CONFORMING TO ASTM F 136 - 11 | N/A | N/A | Addition of new product as per ECR E010622 | 2022-08-09
B0267.030 | CANCELLOUS SCREW DIA. 6.5MM, THREAD LENGTH 16MM, TORX SOCKET, 30MM - TI | RTI01RS80 | N/A | N/A | Round Bar Dia. 8mm (+0/-0.02) IN TITANIUM ALLOY Ti6AL4V – ELI GRADE CONFORMING TO ASTM F 136 - 11 | N/A | N/A | Addition of new product as per ECR E010622 | 2022-08-09
B0267.035 | CANCELLOUS SCREW DIA. 6.5MM, THREAD LENGTH 16MM, TORX SOCKET, 35MM - TI | RTI01RS80 | N/A | N/A | Round Bar Dia. 8mm (+0/-0.02) IN TITANIUM ALLOY Ti6AL4V – ELI GRADE CONFORMING TO ASTM F 136 - 11 | N/A | N/A | Addition of new product as per ECR E010622 | 2022-08-09
B0267.040 | CANCELLOUS SCREW DIA. 6.5MM, THREAD LENGTH 16MM, TORX SOCKET, 40MM - TI | RTI01RS80 | N/A | N/A | Round Bar Dia. 8mm (+0/-0.02) IN TITANIUM ALLOY Ti6AL4V – ELI GRADE CONFORMING TO ASTM F 136 - 11 | N/A | N/A | Addition of new product as per ECR E010622 | 2022-08-09
B0267.045 | CANCELLOUS SCREW DIA. 6.5MM, THREAD LENGTH 16MM, TORX SOCKET, 45MM - TI | RTI01RS80 | N/A | N/A | Round Bar Dia. 8mm (+0/-0.02) IN TITANIUM ALLOY Ti6AL4V – ELI GRADE CONFORMING TO ASTM F 136 - 11 | N/A | N/A | Addition of new product as per ECR E010622 | 2022-08-09
B0267.050 | CANCELLOUS SCREW DIA. 6.5MM, THREAD LENGTH 16MM, TORX SOCKET, 50MM - TI | RTI01RS80 | N/A | N/A | Round Bar Dia. 8mm (+0/-0.02) IN TITANIUM ALLOY Ti6AL4V – ELI GRADE CONFORMING TO ASTM F 136 - 11 | N/A | N/A | Addition of new product as per ECR E010622 | 2022-08-09
B0267.055 | CANCELLOUS SCREW DIA. 6.5MM, THREAD LENGTH 16MM, TORX SOCKET, 55MM - TI | RTI01RS80 | N/A | N/A | Round Bar Dia. 8mm (+0/-0.02) IN TITANIUM ALLOY Ti6AL4V – ELI GRADE CONFORMING TO ASTM F 136 - 11 | N/A | N/A | Addition of new product as per ECR E010622 | 2022-08-09
B0267.060 | CANCELLOUS SCREW DIA. 6.5MM, THREAD LENGTH 16MM, TORX SOCKET, 60MM - TI | RTI01RS80 | N/A | N/A | Round Bar Dia. 8mm (+0/-0.02) IN TITANIUM ALLOY Ti6AL4V – ELI GRADE CONFORMING TO ASTM F 136 - 11 | N/A | N/A | Addition of new product as per ECR E010622 | 2022-08-09
B0267.065 | CANCELLOUS SCREW DIA. 6.5MM, THREAD LENGTH 16MM, TORX SOCKET, 65MM - TI | RTI01RS80 | N/A | N/A | Round Bar Dia. 8mm (+0/-0.02) IN TITANIUM ALLOY Ti6AL4V – ELI GRADE CONFORMING TO ASTM F 136 - 11 | N/A | N/A | Addition of new product as per ECR E010622 | 2022-08-09
B0267.070 | CANCELLOUS SCREW DIA. 6.5MM, THREAD LENGTH 16MM, TORX SOCKET, 70MM - TI | RTI01RS80 | N/A | N/A | Round Bar Dia. 8mm (+0/-0.02) IN TITANIUM ALLOY Ti6AL4V – ELI GRADE CONFORMING TO ASTM F 136 - 11 | N/A | N/A | Addition of new product as per ECR E010622 | 2022-08-09
B0267.075 | CANCELLOUS SCREW DIA. 6.5MM, THREAD LENGTH 16MM, TORX SOCKET, 75MM - TI | RTI01RS80 | N/A | N/A | Round Bar Dia. 8mm (+0/-0.02) IN TITANIUM ALLOY Ti6AL4V – ELI GRADE CONFORMING TO ASTM F 136 - 11 | N/A | N/A | Addition of new product as per ECR E010622 | 2022-08-09
B0267.080 | CANCELLOUS SCREW DIA. 6.5MM, THREAD LENGTH 16MM, TORX SOCKET, 80MM - TI | RTI01RS80 | N/A | N/A | Round Bar Dia. 8mm (+0/-0.02) IN TITANIUM ALLOY Ti6AL4V – ELI GRADE CONFORMING TO ASTM F 136 - 11 | N/A | N/A | Addition of new product as per ECR E010622 | 2022-08-09
B0267.085 | CANCELLOUS SCREW DIA. 6.5MM, THREAD LENGTH 16MM, TORX SOCKET, 85MM - TI | RTI01RS80 | N/A | N/A | Round Bar Dia. 8mm (+0/-0.02) IN TITANIUM ALLOY Ti6AL4V – ELI GRADE CONFORMING TO ASTM F 136 - 11 | N/A | N/A | Addition of new product as per ECR E010622 | 2022-08-09
B0267.090 | CANCELLOUS SCREW DIA. 6.5MM, THREAD LENGTH 16MM, TORX SOCKET, 90MM - TI | RTI01RS80 | N/A | N/A | Round Bar Dia. 8mm (+0/-0.02) IN TITANIUM ALLOY Ti6AL4V – ELI GRADE CONFORMING TO ASTM F 136 - 11 | N/A | N/A | Addition of new product as per ECR E010622 | 2022-08-09
B0267.095 | CANCELLOUS SCREW DIA. 6.5MM, THREAD LENGTH 16MM, TORX SOCKET, 95MM - TI | RTI01RS80 | N/A | N/A | Round Bar Dia. 8mm (+0/-0.02) IN TITANIUM ALLOY Ti6AL4V – ELI GRADE CONFORMING TO ASTM F 136 - 11 | N/A | N/A | Addition of new product as per ECR E010622 | 2022-08-09
B0267.100 | CANCELLOUS SCREW DIA. 6.5MM, THREAD LENGTH 16MM, TORX SOCKET, 100MM - TI | RTI01RS80 | N/A | N/A | Round Bar Dia. 8mm (+0/-0.02) IN TITANIUM ALLOY Ti6AL4V – ELI GRADE CONFORMING TO ASTM F 136 - 11 | N/A | N/A | Addition of new product as per ECR E010622 | 2022-08-09
B0268.030 | CANCELLOUS SCREW DIA. 6.5MM, THREAD LENGTH 32MM, TORX SOCKET, 30MM - TI | RTI01RS80 | N/A | N/A | Round Bar Dia. 8mm (+0/-0.02) IN TITANIUM ALLOY Ti6AL4V – ELI GRADE CONFORMING TO ASTM F 136 - 11 | N/A | N/A | Addition of new product as per ECR E010622 | 2022-08-09
B0268.035 | CANCELLOUS SCREW DIA. 6.5MM, THREAD LENGTH 32MM, TORX SOCKET, 35MM - TI | RTI01RS80 | N/A | N/A | Round Bar Dia. 8mm (+0/-0.02) IN TITANIUM ALLOY Ti6AL4V – ELI GRADE CONFORMING TO ASTM F 136 - 11 | N/A | N/A | Addition of new product as per ECR E010622 | 2022-08-09
B0268.040 | CANCELLOUS SCREW DIA. 6.5MM, THREAD LENGTH 32MM, TORX SOCKET, 40MM - TI | RTI01RS80 | N/A | N/A | Round Bar Dia. 8mm (+0/-0.02) IN TITANIUM ALLOY Ti6AL4V – ELI GRADE CONFORMING TO ASTM F 136 - 11 | N/A | N/A | Addition of new product as per ECR E010622 | 2022-08-09
B0268.045 | CANCELLOUS SCREW DIA. 6.5MM, THREAD LENGTH 32MM, TORX SOCKET, 45MM - TI | RTI01RS80 | N/A | N/A | Round Bar Dia. 8mm (+0/-0.02) IN TITANIUM ALLOY Ti6AL4V – ELI GRADE CONFORMING TO ASTM F 136 - 11 | N/A | N/A | Addition of new product as per ECR E010622 | 2022-08-09
B0268.050 | CANCELLOUS SCREW DIA. 6.5MM, THREAD LENGTH 32MM, TORX SOCKET, 50MM - TI | RTI01RS80 | N/A | N/A | Round Bar Dia. 8mm (+0/-0.02) IN TITANIUM ALLOY Ti6AL4V – ELI GRADE CONFORMING TO ASTM F 136 - 11 | N/A | N/A | Addition of new product as per ECR E010622 | 2022-08-09
B0268.055 | CANCELLOUS SCREW DIA. 6.5MM, THREAD LENGTH 32MM, TORX SOCKET, 55MM - TI | RTI01RS80 | N/A | N/A | Round Bar Dia. 8mm (+0/-0.02) IN TITANIUM ALLOY Ti6AL4V – ELI GRADE CONFORMING TO ASTM F 136 - 11 | N/A | N/A | Addition of new product as per ECR E010622 | 2022-08-09
B0268.060 | CANCELLOUS SCREW DIA. 6.5MM, THREAD LENGTH 32MM, TORX SOCKET, 60MM - TI | RTI01RS80 | N/A | N/A | Round Bar Dia. 8mm (+0/-0.02) IN TITANIUM ALLOY Ti6AL4V – ELI GRADE CONFORMING TO ASTM F 136 - 11 | N/A | N/A | Addition of new product as per ECR E010622 | 2022-08-09
B0268.065 | CANCELLOUS SCREW DIA. 6.5MM, THREAD LENGTH 32MM, TORX SOCKET, 65MM - TI | RTI01RS80 | N/A | N/A | Round Bar Dia. 8mm (+0/-0.02) IN TITANIUM ALLOY Ti6AL4V – ELI GRADE CONFORMING TO ASTM F 136 - 11 | N/A | N/A | Addition of new product as per ECR E010622 | 2022-08-09
B0268.070 | CANCELLOUS SCREW DIA. 6.5MM, THREAD LENGTH 32MM, TORX SOCKET, 70MM - TI | RTI01RS80 | N/A | N/A | Round Bar Dia. 8mm (+0/-0.02) IN TITANIUM ALLOY Ti6AL4V – ELI GRADE CONFORMING TO ASTM F 136 - 11 | N/A | N/A | Addition of new product as per ECR E010622 | 2022-08-09
B0268.075 | CANCELLOUS SCREW DIA. 6.5MM, THREAD LENGTH 32MM, TORX SOCKET, 75MM - TI | RTI01RS80 | N/A | N/A | Round Bar Dia. 8mm (+0/-0.02) IN TITANIUM ALLOY Ti6AL4V – ELI GRADE CONFORMING TO ASTM F 136 - 11 | N/A | N/A | Addition of new product as per ECR E010622 | 2022-08-09
B0268.080 | CANCELLOUS SCREW DIA. 6.5MM, THREAD LENGTH 32MM, TORX SOCKET, 80MM - TI | RTI01RS80 | N/A | N/A | Round Bar Dia. 8mm (+0/-0.02) IN TITANIUM ALLOY Ti6AL4V – ELI GRADE CONFORMING TO ASTM F 136 - 11 | N/A | N/A | Addition of new product as per ECR E010622 | 2022-08-09
B0268.085 | CANCELLOUS SCREW DIA. 6.5MM, THREAD LENGTH 32MM, TORX SOCKET, 85MM - TI | RTI01RS80 | N/A | N/A | Round Bar Dia. 8mm (+0/-0.02) IN TITANIUM ALLOY Ti6AL4V – ELI GRADE CONFORMING TO ASTM F 136 - 11 | N/A | N/A | Addition of new product as per ECR E010622 | 2022-08-09
B0268.090 | CANCELLOUS SCREW DIA. 6.5MM, THREAD LENGTH 32MM, TORX SOCKET, 90MM - TI | RTI01RS80 | N/A | N/A | Round Bar Dia. 8mm (+0/-0.02) IN TITANIUM ALLOY Ti6AL4V – ELI GRADE CONFORMING TO ASTM F 136 - 11 | N/A | N/A | Addition of new product as per ECR E010622 | 2022-08-09
B0268.095 | CANCELLOUS SCREW DIA. 6.5MM, THREAD LENGTH 32MM, TORX SOCKET, 95MM - TI | RTI01RS80 | N/A | N/A | Round Bar Dia. 8mm (+0/-0.02) IN TITANIUM ALLOY Ti6AL4V – ELI GRADE CONFORMING TO ASTM F 136 - 11 | N/A | N/A | Addition of new product as per ECR E010622 | 2022-08-09
B0268.100 | CANCELLOUS SCREW DIA. 6.5MM, THREAD LENGTH 32MM, TORX SOCKET, 100MM - TI | RTI01RS80 | N/A | N/A | Round Bar Dia. 8mm (+0/-0.02) IN TITANIUM ALLOY Ti6AL4V – ELI GRADE CONFORMING TO ASTM F 136 - 11 | N/A | N/A | Addition of new product as per ECR E010622 | 2022-08-09
B0269.030 | CANCELLOUS SCREW DIA. 6.5MM, FULLY THREADED, TORX SOCKET, 30MM - TI | RTI01RS80 | N/A | N/A | Round Bar Dia. 8mm (+0/-0.02) IN TITANIUM ALLOY Ti6AL4V – ELI GRADE CONFORMING TO ASTM F 136 - 11 | N/A | N/A | Addition of new product as per ECR E010622 | 2022-08-09
B0269.035 | CANCELLOUS SCREW DIA. 6.5MM, FULLY THREADED, TORX SOCKET, 35MM - TI | RTI01RS80 | N/A | N/A | Round Bar Dia. 8mm (+0/-0.02) IN TITANIUM ALLOY Ti6AL4V – ELI GRADE CONFORMING TO ASTM F 136 - 11 | N/A | N/A | Addition of new product as per ECR E010622 | 2022-08-09
B0269.040 | CANCELLOUS SCREW DIA. 6.5MM, FULLY THREADED, TORX SOCKET, 40MM - TI | RTI01RS80 | N/A | N/A | Round Bar Dia. 8mm (+0/-0.02) IN TITANIUM ALLOY Ti6AL4V – ELI GRADE CONFORMING TO ASTM F 136 - 11 | N/A | N/A | Addition of new product as per ECR E010622 | 2022-08-09
B0269.045 | CANCELLOUS SCREW DIA. 6.5MM, FULLY THREADED, TORX SOCKET, 45MM - TI | RTI01RS80 | N/A | N/A | Round Bar Dia. 8mm (+0/-0.02) IN TITANIUM ALLOY Ti6AL4V – ELI GRADE CONFORMING TO ASTM F 136 - 11 | N/A | N/A | Addition of new product as per ECR E010622 | 2022-08-09
B0269.050 | CANCELLOUS SCREW DIA. 6.5MM, FULLY THREADED, TORX SOCKET, 50MM - TI | RTI01RS80 | N/A | N/A | Round Bar Dia. 8mm (+0/-0.02) IN TITANIUM ALLOY Ti6AL4V – ELI GRADE CONFORMING TO ASTM F 136 - 11 | N/A | N/A | Addition of new product as per ECR E010622 | 2022-08-09
B0269.055 | CANCELLOUS SCREW DIA. 6.5MM, FULLY THREADED, TORX SOCKET, 55MM - TI | RTI01RS80 | N/A | N/A | Round Bar Dia. 8mm (+0/-0.02) IN TITANIUM ALLOY Ti6AL4V – ELI GRADE CONFORMING TO ASTM F 136 - 11 | N/A | N/A | Addition of new product as per ECR E010622 | 2022-08-09
B0269.060 | CANCELLOUS SCREW DIA. 6.5MM, FULLY THREADED, TORX SOCKET, 60MM - TI | RTI01RS80 | N/A | N/A | Round Bar Dia. 8mm (+0/-0.02) IN TITANIUM ALLOY Ti6AL4V – ELI GRADE CONFORMING TO ASTM F 136 - 11 | N/A | N/A | Addition of new product as per ECR E010622 | 2022-08-09
B0269.065 | CANCELLOUS SCREW DIA. 6.5MM, FULLY THREADED, TORX SOCKET, 65MM - TI | RTI01RS80 | N/A | N/A | Round Bar Dia. 8mm (+0/-0.02) IN TITANIUM ALLOY Ti6AL4V – ELI GRADE CONFORMING TO ASTM F 136 - 11 | N/A | N/A | Addition of new product as per ECR E010622 | 2022-08-09
B0269.070 | CANCELLOUS SCREW DIA. 6.5MM, FULLY THREADED, TORX SOCKET, 70MM - TI | RTI01RS80 | N/A | N/A | Round Bar Dia. 8mm (+0/-0.02) IN TITANIUM ALLOY Ti6AL4V – ELI GRADE CONFORMING TO ASTM F 136 - 11 | N/A | N/A | Addition of new product as per ECR E010622 | 2022-08-09
B0269.075 | CANCELLOUS SCREW DIA. 6.5MM, FULLY THREADED, TORX SOCKET, 75MM - TI | RTI01RS80 | N/A | N/A | Round Bar Dia. 8mm (+0/-0.02) IN TITANIUM ALLOY Ti6AL4V – ELI GRADE CONFORMING TO ASTM F 136 - 11 | N/A | N/A | Addition of new product as per ECR E010622 | 2022-08-09
B0269.080 | CANCELLOUS SCREW DIA. 6.5MM, FULLY THREADED, TORX SOCKET, 80MM - TI | RTI01RS80 | N/A | N/A | Round Bar Dia. 8mm (+0/-0.02) IN TITANIUM ALLOY Ti6AL4V – ELI GRADE CONFORMING TO ASTM F 136 - 11 | N/A | N/A | Addition of new product as per ECR E010622 | 2022-08-09
B0269.085 | CANCELLOUS SCREW DIA. 6.5MM, FULLY THREADED, TORX SOCKET, 85MM - TI | RTI01RS80 | N/A | N/A | Round Bar Dia. 8mm (+0/-0.02) IN TITANIUM ALLOY Ti6AL4V – ELI GRADE CONFORMING TO ASTM F 136 - 11 | N/A | N/A | Addition of new product as per ECR E010622 | 2022-08-09
B0269.090 | CANCELLOUS SCREW DIA. 6.5MM, FULLY THREADED, TORX SOCKET, 90MM - TI | RTI01RS80 | N/A | N/A | Round Bar Dia. 8mm (+0/-0.02) IN TITANIUM ALLOY Ti6AL4V – ELI GRADE CONFORMING TO ASTM F 136 - 11 | N/A | N/A | Addition of new product as per ECR E010622 | 2022-08-09
B0269.095 | CANCELLOUS SCREW DIA. 6.5MM, FULLY THREADED, TORX SOCKET, 95MM - TI | RTI01RS80 | N/A | N/A | Round Bar Dia. 8mm (+0/-0.02) IN TITANIUM ALLOY Ti6AL4V – ELI GRADE CONFORMING TO ASTM F 136 - 11 | N/A | N/A | Addition of new product as per ECR E010622 | 2022-08-09
B0269.100 | CANCELLOUS SCREW DIA. 6.5MM, FULLY THREADED, TORX SOCKET, 100MM - TI | RTI01RS80 | N/A | N/A | Round Bar Dia. 8mm (+0/-0.02) IN TITANIUM ALLOY Ti6AL4V – ELI GRADE CONFORMING TO ASTM F 136 - 11 | N/A | N/A | Addition of new product as per ECR E010622 | 2022-08-09
B0270.14 | CANCELLOUS SCREW DIA. 4.0MM, PARTLY THREADED, TORX SOCKET, 14MM - TI | RTI01RS0600 | N/A | N/A | Bar Round Titanium Alloy TI6AL4V-ELI Grade Dia. 06.00mm (+0.00/-0.02) Conforming to ASTM F 136-11 | N/A | N/A | Addition of new product as per ECR E010622 | 2022-08-09
B0270.16 | CANCELLOUS SCREW DIA. 4.0MM, PARTLY THREADED, TORX SOCKET, 16MM - TI | RTI01RS0600 | N/A | N/A | Bar Round Titanium Alloy TI6AL4V-ELI Grade Dia. 06.00mm (+0.00/-0.02) Conforming to ASTM F 136-11 | N/A | N/A | Addition of new product as per ECR E010622 | 2022-08-09
B0270.18 | CANCELLOUS SCREW DIA. 4.0MM, PARTLY THREADED, TORX SOCKET, 18MM - TI | RTI01RS0600 | N/A | N/A | Bar Round Titanium Alloy TI6AL4V-ELI Grade Dia. 06.00mm (+0.00/-0.02) Conforming to ASTM F 136-11 | N/A | N/A | Addition of new product as per ECR E010622 | 2022-08-09
B0270.20 | CANCELLOUS SCREW DIA. 4.0MM, PARTLY THREADED, TORX SOCKET, 20MM - TI | RTI01RS0600 | N/A | N/A | Bar Round Titanium Alloy TI6AL4V-ELI Grade Dia. 06.00mm (+0.00/-0.02) Conforming to ASTM F 136-11 | N/A | N/A | Addition of new product as per ECR E010622 | 2022-08-09
B0270.22 | CANCELLOUS SCREW DIA. 4.0MM, PARTLY THREADED, TORX SOCKET, 22MM - TI | RTI01RS0600 | N/A | N/A | Bar Round Titanium Alloy TI6AL4V-ELI Grade Dia. 06.00mm (+0.00/-0.02) Conforming to ASTM F 136-11 | N/A | N/A | Addition of new product as per ECR E010622 | 2022-08-09
B0270.24 | CANCELLOUS SCREW DIA. 4.0MM, PARTLY THREADED, TORX SOCKET, 24MM - TI | RTI01RS0600 | N/A | N/A | Bar Round Titanium Alloy TI6AL4V-ELI Grade Dia. 06.00mm (+0.00/-0.02) Conforming to ASTM F 136-11 | N/A | N/A | Addition of new product as per ECR E010622 | 2022-08-09
B0270.26 | CANCELLOUS SCREW DIA. 4.0MM, PARTLY THREADED, TORX SOCKET, 26MM - TI | RTI01RS0600 | N/A | N/A | Bar Round Titanium Alloy TI6AL4V-ELI Grade Dia. 06.00mm (+0.00/-0.02) Conforming to ASTM F 136-11 | N/A | N/A | Addition of new product as per ECR E010622 | 2022-08-09
B0270.28 | CANCELLOUS SCREW DIA. 4.0MM, PARTLY THREADED, TORX SOCKET, 28MM - TI | RTI01RS0600 | N/A | N/A | Bar Round Titanium Alloy TI6AL4V-ELI Grade Dia. 06.00mm (+0.00/-0.02) Conforming to ASTM F 136-11 | N/A | N/A | Addition of new product as per ECR E010622 | 2022-08-09
B0270.30 | CANCELLOUS SCREW DIA. 4.0MM, PARTLY THREADED, TORX SOCKET, 30MM - TI | RTI01RS0600 | N/A | N/A | Bar Round Titanium Alloy TI6AL4V-ELI Grade Dia. 06.00mm (+0.00/-0.02) Conforming to ASTM F 136-11 | N/A | N/A | Addition of new product as per ECR E010622 | 2022-08-09
B0270.35 | CANCELLOUS SCREW DIA. 4.0MM, PARTLY THREADED, TORX SOCKET, 35MM - TI | RTI01RS0600 | N/A | N/A | Bar Round Titanium Alloy TI6AL4V-ELI Grade Dia. 06.00mm (+0.00/-0.02) Conforming to ASTM F 136-11 | N/A | N/A | Addition of new product as per ECR E010622 | 2022-08-09
B0270.40 | CANCELLOUS SCREW DIA. 4.0MM, PARTLY THREADED, TORX SOCKET, 40MM - TI | RTI01RS0600 | N/A | N/A | Bar Round Titanium Alloy TI6AL4V-ELI Grade Dia. 06.00mm (+0.00/-0.02) Conforming to ASTM F 136-11 | N/A | N/A | Addition of new product as per ECR E010622 | 2022-08-09
B0270.45 | CANCELLOUS SCREW DIA. 4.0MM, PARTLY THREADED, TORX SOCKET, 45MM - TI | RTI01RS0600 | N/A | N/A | Bar Round Titanium Alloy TI6AL4V-ELI Grade Dia. 06.00mm (+0.00/-0.02) Conforming to ASTM F 136-11 | N/A | N/A | Addition of new product as per ECR E010622 | 2022-08-09
B0270.50 | CANCELLOUS SCREW DIA. 4.0MM, PARTLY THREADED, TORX SOCKET, 50MM - TI | RTI01RS0600 | N/A | N/A | Bar Round Titanium Alloy TI6AL4V-ELI Grade Dia. 06.00mm (+0.00/-0.02) Conforming to ASTM F 136-11 | N/A | N/A | Addition of new product as per ECR E010622 | 2022-08-09
B0270.55 | CANCELLOUS SCREW DIA. 4.0MM, PARTLY THREADED, TORX SOCKET, 55MM - TI | RTI01RS0600 | N/A | N/A | Bar Round Titanium Alloy TI6AL4V-ELI Grade Dia. 06.00mm (+0.00/-0.02) Conforming to ASTM F 136-11 | N/A | N/A | Addition of new product as per ECR E010622 | 2022-08-09
B0270.60 | CANCELLOUS SCREW DIA. 4.0MM, PARTLY THREADED, TORX SOCKET, 60MM - TI | RTI01RS0600 | N/A | N/A | Bar Round Titanium Alloy TI6AL4V-ELI Grade Dia. 06.00mm (+0.00/-0.02) Conforming to ASTM F 136-11 | N/A | N/A | Addition of new product as per ECR E010622 | 2022-08-09
B0274.12 | CORTEX SCREW, DIA. 3.5 MM / 1.25MM PITCH, TORX SOCKET, 12MM - TI | RTI01RS0600 | N/A | N/A | Bar Round Titanium Alloy TI6AL4V-ELI Grade Dia. 06.00mm (+0.00/-0.02) Conforming to ASTM F 136-11 | N/A | N/A | Addition of new product as per ECR E010622 | 2022-08-09
B0274.14 | CORTEX SCREW, DIA. 3.5 MM / 1.25MM PITCH, TORX SOCKET, 14MM -TI | RTI01RS0600 | N/A | N/A | Bar Round Titanium Alloy TI6AL4V-ELI Grade Dia. 06.00mm (+0.00/-0.02) Conforming to ASTM F 136-11 | N/A | N/A | Addition of new product as per ECR E010622 | 2022-08-09
B0274.16 | CORTEX SCREW, DIA. 3.5 MM / 1.25MM PITCH, TORX SOCKET, 16MM - TI | RTI01RS0600 | N/A | N/A | Bar Round Titanium Alloy TI6AL4V-ELI Grade Dia. 06.00mm (+0.00/-0.02) Conforming to ASTM F 136-11 | N/A | N/A | Addition of new product as per ECR E010622 | 2022-08-09
B0274.18 | CORTEX SCREW, DIA. 3.5 MM / 1.25MM PITCH, TORX SOCKET, 18MM - TI | RTI01RS0600 | N/A | N/A | Bar Round Titanium Alloy TI6AL4V-ELI Grade Dia. 06.00mm (+0.00/-0.02) Conforming to ASTM F 136-11 | N/A | N/A | Addition of new product as per ECR E010622 | 2022-08-09
B0274.20 | CORTEX SCREW, DIA. 3.5 MM / 1.25MM PITCH, TORX SOCKET, 20MM - TI | RTI01RS0600 | N/A | N/A | Bar Round Titanium Alloy TI6AL4V-ELI Grade Dia. 06.00mm (+0.00/-0.02) Conforming to ASTM F 136-11 | N/A | N/A | Addition of new product as per ECR E010622 | 2022-08-09
B0274.22 | CORTEX SCREW, DIA. 3.5 MM / 1.25MM PITCH, TORX SOCKET, 22MM - TI | RTI01RS0600 | N/A | N/A | Bar Round Titanium Alloy TI6AL4V-ELI Grade Dia. 06.00mm (+0.00/-0.02) Conforming to ASTM F 136-11 | N/A | N/A | Addition of new product as per ECR E010622 | 2022-08-09
B0274.24 | CORTEX SCREW, DIA. 3.5 MM / 1.25MM PITCH, TORX SOCKET, 24MM - TI | RTI01RS0600 | N/A | N/A | Bar Round Titanium Alloy TI6AL4V-ELI Grade Dia. 06.00mm (+0.00/-0.02) Conforming to ASTM F 136-11 | N/A | N/A | Addition of new product as per ECR E010622 | 2022-08-09
B0274.26 | CORTEX SCREW, DIA. 3.5 MM / 1.25MM PITCH, TORX SOCKET, 26MM - TI | RTI01RS0600 | N/A | N/A | Bar Round Titanium Alloy TI6AL4V-ELI Grade Dia. 06.00mm (+0.00/-0.02) Conforming to ASTM F 136-11 | N/A | N/A | Addition of new product as per ECR E010622 | 2022-08-09
B0274.28 | CORTEX SCREW, DIA. 3.5 MM / 1.25MM PITCH, TORX SOCKET, 28MM - TI | RTI01RS0600 | N/A | N/A | Bar Round Titanium Alloy TI6AL4V-ELI Grade Dia. 06.00mm (+0.00/-0.02) Conforming to ASTM F 136-11 | N/A | N/A | Addition of new product as per ECR E010622 | 2022-08-09
B0274.30 | CORTEX SCREW, DIA. 3.5 MM / 1.25MM PITCH, TORX SOCKET, 30MM - TI | RTI01RS0600 | N/A | N/A | Bar Round Titanium Alloy TI6AL4V-ELI Grade Dia. 06.00mm (+0.00/-0.02) Conforming to ASTM F 136-11 | N/A | N/A | Addition of new product as per ECR E010622 | 2022-08-09
B0274.32 | CORTEX SCREW, DIA. 3.5 MM / 1.25MM PITCH, TORX SOCKET, 32MM - TI | RTI01RS0600 | N/A | N/A | Bar Round Titanium Alloy TI6AL4V-ELI Grade Dia. 06.00mm (+0.00/-0.02) Conforming to ASTM F 136-11 | N/A | N/A | Addition of new product as per ECR E010622 | 2022-08-09
B0274.34 | CORTEX SCREW, DIA. 3.5 MM / 1.25MM PITCH, TORX SOCKET, 34MM - TI | RTI01RS0600 | N/A | N/A | Bar Round Titanium Alloy TI6AL4V-ELI Grade Dia. 06.00mm (+0.00/-0.02) Conforming to ASTM F 136-11 | N/A | N/A | Addition of new product as per ECR E010622 | 2022-08-09
B0274.36 | CORTEX SCREW, DIA. 3.5 MM / 1.25MM PITCH, TORX SOCKET, 36MM - TI | RTI01RS0600 | N/A | N/A | Bar Round Titanium Alloy TI6AL4V-ELI Grade Dia. 06.00mm (+0.00/-0.02) Conforming to ASTM F 136-11 | N/A | N/A | Addition of new product as per ECR E010622 | 2022-08-09
B0274.38 | CORTEX SCREW, DIA. 3.5 MM / 1.25MM PITCH, TORX SOCKET, 38MM - TI | RTI01RS0600 | N/A | N/A | Bar Round Titanium Alloy TI6AL4V-ELI Grade Dia. 06.00mm (+0.00/-0.02) Conforming to ASTM F 136-11 | N/A | N/A | Addition of new product as per ECR E010622 | 2022-08-09
B0274.40 | CORTEX SCREW, DIA. 3.5 MM / 1.25MM PITCH, TORX SOCKET, 40MM - TI | RTI01RS0600 | N/A | N/A | Bar Round Titanium Alloy TI6AL4V-ELI Grade Dia. 06.00mm (+0.00/-0.02) Conforming to ASTM F 136-11 | N/A | N/A | Addition of new product as per ECR E010622 | 2022-08-09
B0274.42 | CORTEX SCREW, DIA. 3.5 MM / 1.25MM PITCH, TORX SOCKET, 42MM - TI | RTI01RS0600 | N/A | N/A | Bar Round Titanium Alloy TI6AL4V-ELI Grade Dia. 06.00mm (+0.00/-0.02) Conforming to ASTM F 136-11 | N/A | N/A | Addition of new product as per ECR E010622 | 2022-08-09
B0274.44 | CORTEX SCREW, DIA. 3.5 MM / 1.25MM PITCH, TORX SOCKET, 44MM - TI | RTI01RS0600 | N/A | N/A | Bar Round Titanium Alloy TI6AL4V-ELI Grade Dia. 06.00mm (+0.00/-0.02) Conforming to ASTM F 136-11 | N/A | N/A | Addition of new product as per ECR E010622 | 2022-08-09
B0274.46 | CORTEX SCREW, DIA. 3.5 MM / 1.25MM PITCH, TORX SOCKET, 46MM - TI | RTI01RS0600 | N/A | N/A | Bar Round Titanium Alloy TI6AL4V-ELI Grade Dia. 06.00mm (+0.00/-0.02) Conforming to ASTM F 136-11 | N/A | N/A | Addition of new product as per ECR E010622 | 2022-08-09
B0274.48 | CORTEX SCREW, DIA. 3.5 MM / 1.25MM PITCH, TORX SOCKET, 48MM - TI | RTI01RS0600 | N/A | N/A | Bar Round Titanium Alloy TI6AL4V-ELI Grade Dia. 06.00mm (+0.00/-0.02) Conforming to ASTM F 136-11 | N/A | N/A | Addition of new product as per ECR E010622 | 2022-08-09
B0274.50 | CORTEX SCREW, DIA. 3.5 MM / 1.25MM PITCH, TORX SOCKET, 50MM - TI | RTI01RS0600 | N/A | N/A | Bar Round Titanium Alloy TI6AL4V-ELI Grade Dia. 06.00mm (+0.00/-0.02) Conforming to ASTM F 136-11 | N/A | N/A | Addition of new product as per ECR E010622 | 2022-08-09
B0274.52 | CORTEX SCREW, DIA. 3.5 MM / 1.25MM PITCH, TORX SOCKET, 52MM - TI | RTI01RS0600 | N/A | N/A | Bar Round Titanium Alloy TI6AL4V-ELI Grade Dia. 06.00mm (+0.00/-0.02) Conforming to ASTM F 136-11 | N/A | N/A | Addition of new product as per ECR E010622 | 2022-08-09
B0274.54 | CORTEX SCREW, DIA. 3.5 MM / 1.25MM PITCH, TORX SOCKET, 54MM - TI | RTI01RS0600 | N/A | N/A | Bar Round Titanium Alloy TI6AL4V-ELI Grade Dia. 06.00mm (+0.00/-0.02) Conforming to ASTM F 136-11 | N/A | N/A | Addition of new product as per ECR E010622 | 2022-08-09
B0274.56 | CORTEX SCREW, DIA. 3.5 MM / 1.25MM PITCH, TORX SOCKET, 56MM - TI | RTI01RS0600 | N/A | N/A | Bar Round Titanium Alloy TI6AL4V-ELI Grade Dia. 06.00mm (+0.00/-0.02) Conforming to ASTM F 136-11 | N/A | N/A | Addition of new product as per ECR E010622 | 2022-08-09
B0274.58 | CORTEX SCREW, DIA. 3.5 MM / 1.25MM PITCH, TORX SOCKET, 58MM - TI | RTI01RS0600 | N/A | N/A | Bar Round Titanium Alloy TI6AL4V-ELI Grade Dia. 06.00mm (+0.00/-0.02) Conforming to ASTM F 136-11 | N/A | N/A | Addition of new product as per ECR E010622 | 2022-08-09
B0274.60 | CORTEX SCREW, DIA. 3.5 MM / 1.25MM PITCH, TORX SOCKET, 60MM - TI | RTI01RS0600 | N/A | N/A | Bar Round Titanium Alloy TI6AL4V-ELI Grade Dia. 06.00mm (+0.00/-0.02) Conforming to ASTM F 136-11 | N/A | N/A | Addition of new product as per ECR E010622 | 2022-08-09
B0274.62 | CORTEX SCREW, DIA. 3.5 MM / 1.25MM PITCH, TORX SOCKET, 62MM - TI | RTI01RS0600 | N/A | N/A | Bar Round Titanium Alloy TI6AL4V-ELI Grade Dia. 06.00mm (+0.00/-0.02) Conforming to ASTM F 136-11 | N/A | N/A | Addition of new product as per ECR E010622 | 2022-08-09
B0274.64 | CORTEX SCREW, DIA. 3.5 MM / 1.25MM PITCH, TORX SOCKET, 64MM - TI | RTI01RS0600 | N/A | N/A | Bar Round Titanium Alloy TI6AL4V-ELI Grade Dia. 06.00mm (+0.00/-0.02) Conforming to ASTM F 136-11 | N/A | N/A | Addition of new product as per ECR E010622 | 2022-08-09
B0274.66 | CORTEX SCREW, DIA. 3.5 MM / 1.25MM PITCH, TORX SOCKET, 66MM - TI | RTI01RS0600 | N/A | N/A | Bar Round Titanium Alloy TI6AL4V-ELI Grade Dia. 06.00mm (+0.00/-0.02) Conforming to ASTM F 136-11 | N/A | N/A | Addition of new product as per ECR E010622 | 2022-08-09
B0274.68 | CORTEX SCREW, DIA. 3.5 MM / 1.25MM PITCH, TORX SOCKET, 68MM - TI | RTI01RS0600 | N/A | N/A | Bar Round Titanium Alloy TI6AL4V-ELI Grade Dia. 06.00mm (+0.00/-0.02) Conforming to ASTM F 136-11 | N/A | N/A | Addition of new product as per ECR E010622 | 2022-08-09
B0274.70 | CORTEX SCREW, DIA. 3.5 MM / 1.25MM PITCH, TORX SOCKET, 70MM - TI | RTI01RS0600 | N/A | N/A | Bar Round Titanium Alloy TI6AL4V-ELI Grade Dia. 06.00mm (+0.00/-0.02) Conforming to ASTM F 136-11 | N/A | N/A | Addition of new product as per ECR E010622 | 2022-08-09
B0274.72 | CORTEX SCREW, DIA. 3.5 MM / 1.25MM PITCH, TORX SOCKET, 72MM - TI | RTI01RS0600 | N/A | N/A | Bar Round Titanium Alloy TI6AL4V-ELI Grade Dia. 06.00mm (+0.00/-0.02) Conforming to ASTM F 136-11 | N/A | N/A | Addition of new product as per ECR E010622 | 2022-08-09
B0274.74 | CORTEX SCREW, DIA. 3.5 MM / 1.25MM PITCH, TORX SOCKET, 74MM - TI | RTI01RS0600 | N/A | N/A | Bar Round Titanium Alloy TI6AL4V-ELI Grade Dia. 06.00mm (+0.00/-0.02) Conforming to ASTM F 136-11 | N/A | N/A | Addition of new product as per ECR E010622 | 2022-08-09
B0274.76 | CORTEX SCREW, DIA. 3.5 MM / 1.25MM PITCH, TORX SOCKET, 76MM - TI | RTI01RS0600 | N/A | N/A | Bar Round Titanium Alloy TI6AL4V-ELI Grade Dia. 06.00mm (+0.00/-0.02) Conforming to ASTM F 136-11 | N/A | N/A | Addition of new product as per ECR E010622 | 2022-08-09
B0274.78 | CORTEX SCREW, DIA. 3.5 MM / 1.25MM PITCH, TORX SOCKET, 78MM - TI | RTI01RS0600 | N/A | N/A | Bar Round Titanium Alloy TI6AL4V-ELI Grade Dia. 06.00mm (+0.00/-0.02) Conforming to ASTM F 136-11 | N/A | N/A | Addition of new product as per ECR E010622 | 2022-08-09
B0274.80 | CORTEX SCREW, DIA. 3.5 MM / 1.25MM PITCH, TORX SOCKET, 80MM - TI | RTI01RS0600 | N/A | N/A | Bar Round Titanium Alloy TI6AL4V-ELI Grade Dia. 06.00mm (+0.00/-0.02) Conforming to ASTM F 136-11 | N/A | N/A | Addition of new product as per ECR E010622 | 2022-08-09
B0275.05 | CORTEX SCREW DIA. 2.0MM, CROSS SLOT, LENGTH 5MM, TI | RTI01RS0600 | N/A | N/A | Bar Round Titanium Alloy TI6AL4V-ELI Grade Dia. 06.00mm (+0.00/-0.02) Conforming to ASTM F 136-11 | N/A | N/A | Addition of new product as per ECR E030722 | 2022-08-09
B0275.06 | CORTEX SCREW DIA. 2.0MM, CROSS SLOT, LENGTH 6MM, TI | RTI01RS0600 | N/A | N/A | Bar Round Titanium Alloy TI6AL4V-ELI Grade Dia. 06.00mm (+0.00/-0.02) Conforming to ASTM F 136-11 | N/A | N/A | Addition of new product as per ECR E030722 | 2022-08-09
B0275.07 | CORTEX SCREW DIA. 2.0MM, CROSS SLOT, LENGTH 7MM, TI | RTI01RS0600 | N/A | N/A | Bar Round Titanium Alloy TI6AL4V-ELI Grade Dia. 06.00mm (+0.00/-0.02) Conforming to ASTM F 136-11 | N/A | N/A | Addition of new product as per ECR E030722 | 2022-08-09
B0275.08 | CORTEX SCREW DIA. 2.0MM, CROSS SLOT, LENGTH 8MM, TI | RTI01RS0600 | N/A | N/A | Bar Round Titanium Alloy TI6AL4V-ELI Grade Dia. 06.00mm (+0.00/-0.02) Conforming to ASTM F 136-11 | N/A | N/A | Addition of new product as per ECR E030722 | 2022-08-09
B0275.09 | CORTEX SCREW DIA. 2.0MM, CROSS SLOT, LENGTH 9MM, TI | RTI01RS0600 | N/A | N/A | Bar Round Titanium Alloy TI6AL4V-ELI Grade Dia. 06.00mm (+0.00/-0.02) Conforming to ASTM F 136-11 | N/A | N/A | Addition of new product as per ECR E030722 | 2022-08-09
B0275.10 | CORTEX SCREW DIA. 2.0MM, CROSS SLOT, LENGTH 10MM, TI | RTI01RS0600 | N/A | N/A | Bar Round Titanium Alloy TI6AL4V-ELI Grade Dia. 06.00mm (+0.00/-0.02) Conforming to ASTM F 136-11 | N/A | N/A | Addition of new product as per ECR E030722 | 2022-08-09
B0275.11 | CORTEX SCREW DIA. 2.0MM, CROSS SLOT, LENGTH 11MM, TI | RTI01RS0600 | N/A | N/A | Bar Round Titanium Alloy TI6AL4V-ELI Grade Dia. 06.00mm (+0.00/-0.02) Conforming to ASTM F 136-11 | N/A | N/A | Addition of new product as per ECR E030722 | 2022-08-09
B0275.12 | CORTEX SCREW DIA. 2.0MM, CROSS SLOT, LENGTH 12MM, TI | RTI01RS0600 | N/A | N/A | Bar Round Titanium Alloy TI6AL4V-ELI Grade Dia. 06.00mm (+0.00/-0.02) Conforming to ASTM F 136-11 | N/A | N/A | Addition of new product as per ECR E030722 | 2022-08-09
J0161.00 | OUTER TUBE AND INNER TUBE ASSEMBLY OF ENDOSPINE | Assembly | N/A | N/A | Assembly | N/A | N/A | Addition of new product as per ECR E011022 | 2023-01-27
J0161.00.01 | OUTER TUBE ASSEMBLY | Assembly | N/A | N/A | Assembly | N/A | N/A | Addition of new product as per ECR E011022 | 2023-01-27
J0161.00.01.01 | OUTER TUBE ASSEMBLY, OUTER TUBE | RSS05RE3818 | N/A | N/A | Strip Size 38x18mm in SS 304 Conforming to IS 6911 | N/A | N/A | Addition of new product as per ECR E011022 | 2023-01-27
J0161.00.01.02 | OUTER TUBE ASSEMBLY, LOCKING PLATE | RSS05RE0200 | N/A | N/A | Sheet, in 304 Confirming to IS 6911- Thickness 2.0 mm (+0.0/-0.05) X (4 Feet x 6 Feet) | N/A | N/A | Addition of new product as per ECR E011022 | 2023-01-27
J0161.00.02 | INNER TUBE ASSEMBLY | Assembly | N/A | N/A | Assembly | N/A | N/A | Addition of new product as per ECR E011022 | 2023-01-27
J0161.00.02.01 | INNER TUBE SUB ASSEMBLY | Assembly | N/A | N/A | Assembly | N/A | N/A | Addition of new product as per ECR E011022 | 2023-01-27
J0161.00.02.01.01 | INNER TUBE SUB ASSEMBLY, INNER TUBE | RSS05RE3818 | N/A | N/A | Strip Size 38x18mm in SS 304 Conforming to IS 6911 | N/A | N/A | Addition of new product as per ECR E011022 | 2023-01-27
J0161.00.02.01.02 | INNER TUBE SUB ASSEMBLY, STOPPER | RSS05RE0200 | N/A | N/A | Sheet, in 304 Confirming to IS 6911- Thickness 2.0 mm (+0.0/-0.05) X (4 Feet x 6 Feet) | N/A | N/A | Addition of new product as per ECR E011022 | 2023-01-27
J0161.00.02.01.03 | INNER TUBE SUB ASSEMBLY, LOCKING PLATE | RSS05RE05SS | N/A | N/A | Spring Steel Sheet SS 301 Thickness 0.50mm (+/-0.05) conforming to IS 6911 | N/A | N/A | Addition of new product as per ECR E011022 | 2023-01-27
J0161.00.02.01.04 | INNER TUBE SUB ASSEMBLY, SUCTION CHANNEL 4MM | RSS05PI1140 | N/A | N/A | Tube, in 304 Confirming to ASTM A312 TP304 - OD 11.0 mm (+/-0.05) X ID 4.0 mm (+/-0.1) | N/A | N/A | Addition of new product as per ECR E011022 | 2023-01-27
J0161.00.02.01.05 | INNER TUBE SUB ASSEMBLY, TELESCOPIC CHANNEL 4MM | RSS05PI1140 | N/A | N/A | Tube, in 304 Confirming to ASTM A312 TP304 - OD 11.0 mm (+/-0.05) X ID 4.0 mm (+/-0.1) | N/A | N/A | Addition of new product as per ECR E011022 | 2023-01-27
J0161.00.02.01.06 | INNER TUBE SUB ASSEMBLY, END CAP FOR TELESCOPIC CHANNEL 4MM | RSS05RS1800 | N/A | N/A | Bar Round Dia. 18.00 mm (+/-0.10) in SS 304 Conforming to IS 6603 | N/A | N/A | Addition of new product as per ECR E011022 | 2023-01-27
J0161.00.02.02 | INNER TUBE ASSEMBLY, OUTER CAP FOR TELESCOPIC CHANNEL 4MM | RSS05RS1800 | N/A | N/A | Bar Round Dia. 18.00 mm (+/-0.10) in SS 304 Conforming to IS 6603 | N/A | N/A | Addition of new product as per ECR E011022 | 2023-01-27
J0161.00.02.03 | INNER TUBE ASSEMBLY, LOCKING PIN FOR TELESCOPIC CHANNEL 4MM | RSS05RS0400 | N/A | N/A | Bar Round in 304 Confirming to IS 6528 Dia. 4.00 mm (+0.0/-0.05) | N/A | N/A | Addition of new product as per ECR E011022 | 2023-01-27
J0161.00.02.04 | INNER TUBE ASSEMBLY, GUIDE PIN FOR TELESCOPIC CHANNEL 4MM | RBR01RS050 | N/A | N/A | Bar Round Brass Dia. 05.00mm | N/A | N/A | Addition of new product as per ECR E011022 | 2023-01-27
J0161.00.02.05 | INNER TUBE ASSEMBLY, COMPRESSION SPRING FOR TELESCOPIC CHANNEL 4MM | SF00000025 | N/A | N/A | Compression Spring, OD 3.00 X Wire Dia. 0.50mm X Pitch 1.25 X TL 7.50mm X Compression Length 3.25mm, Material - SS304 / SS302 | N/A | N/A | Addition of new product as per ECR E011022 | 2023-01-27
J0161.00.02.06 | INNER TUBE ASSEMBLY, GUIDE PIN | RSS05RS0500 | N/A | N/A | Bar Round Dia. 5.00 mm (+/-0.05) in SS 304 Conforming to IS 6603 | N/A | N/A | Addition of new product as per ECR E011022 | 2023-01-27
J0161.00.02.07 | INNER TUBE ASSEMBLY, COMPRESSION SPRING FOR GUIDE PIN | SF00000026 | N/A | N/A | Compression Spring, OD 1.80 X Wire Dia. 0.25mm X Pitch 0.80 X TL 11.00mm X Compression Length 4.25mm, Material - SS304 / SS302 | N/A | N/A | Addition of new product as per ECR E011022 | 2023-01-27
J0161.00.02.08 | INNER TUBE ASSEMBLY, DOWEL PIN DIA. 2 X 3 | RSS05RS0200 | N/A | N/A | SS 304 Round Bar 2.0 MM | N/A | N/A | Addition of new product as per ECR E011022 | 2023-01-27
J0161.00.02.09 | INNER TUBE ASSEMBLY, BALL PUSHER WITH 2MM BALL | SF00000040 | N/A | N/A | Semi-Finished - Ball Pusher with 2.50mm Ball as per drawing J0161.00.02.09 | N/A | N/A | Addition of new product as per ECR E011022 | 2023-01-27
J0161.00.02.10 | INNER TUBE ASSEMBLY, NERVE ROOT RETRACTOR | RSS05RE0200 | N/A | N/A | Sheet, in 304 Confirming to IS 6911- Thickness 2.0 mm (+0.0/-0.05) X (4 Feet x 6 Feet) | N/A | N/A | Addition of new product as per ECR E011022 | 2023-01-27
J0161.00.02.11 | INNER TUBE ASSEMBLY, ANTIROTATION RING FOR TELESSOPIC CHANNEL 4MM | RSS05RS1800 | N/A | N/A | Bar Round Dia. 18.00 mm (+/-0.10) in SS 304 Conforming to IS 6603 | N/A | N/A | Addition of new product as per ECR E011022 | 2023-01-27
J0161.00.02.12 | INNER TUBE ASSEMBLY, LOCKING CAP FOR TELESSOPIC CHANNEL 4MM | RSS05RS1800 | N/A | N/A | Bar Round Dia. 18.00 mm (+/-0.10) in SS 304 Conforming to IS 6603 | N/A | N/A | Addition of new product as per ECR E011022 | 2023-01-27
J0161.00.02.13 | INNER TUBE ASSEMBLY, CIRCLIP FOR TELESSOPIC CHANNEL 4MM | RSS05RS1600 | N/A | N/A | Bar Round Dia. 16.00 mm (+0.0/-0.05) in SS 304 Conforming to IS 6603 | N/A | N/A | Addition of new product as per ECR E011022 | 2023-01-27
J0161.00.03 | PUNCH ASSEMBLY | Assembly | N/A | N/A | Assembly | N/A | N/A | Addition of new product as per ECR E011022 | 2023-01-27
J0161.00.03.01 | PUNCH ASSEMBLY, BASE | RSS05RE3818 | N/A | N/A | Strip Size 38x18mm in SS 304 Conforming to IS 6911 | N/A | N/A | Addition of new product as per ECR E011022 | 2023-01-27
J0161.00.03.02 | PUNCH ASSEMBLY, SHAFT | RSS05RS0800 | N/A | N/A | Bar Round Dia. 8.00 mm (+0.00/0.05) in SS 304 Conforming to IS 6603 | N/A | N/A | Addition of new product as per ECR E011022 | 2023-01-27
J0161.00.03.03 | PUNCH ASSEMBLY, END CAP | RSS05RS2500 | N/A | N/A | Bar Round Dia. 25.00 mm (+/-0.1) in SS 304 Conforming to IS 6603 | N/A | N/A | Addition of new product as per ECR E011022 | 2023-01-27
J0162.00 | SUCTION TUBE, ANGLED, ENDOSPINE | Assembly | N/A | N/A | Assembly | N/A | N/A | Addition of new product as per ECR E011022 | 2023-01-27
J0162.00.01 | SUCTION TUBE, ANGLED, TUBE | Assembly | N/A | N/A | Assembly | N/A | N/A | Addition of new product as per ECR E011022 | 2023-01-27
J0162.00.01.01 | SUCTION TUBE, ANGLED, TUBE BLANK | RM00000057 | N/A | N/A | SS 304 Tube, OD 4.0 mm (+/-0.1 ) X ID 3.0 mm (+/-0.1), Conforming to ASTM A312 TP304 | N/A | N/A | Addition of new product as per ECR E011022 | 2023-01-27
J0162.00.01.02 | SUCTION TUBE, ANGLED, HOSE COUPLING | RSS05RS1400 | N/A | N/A | Bar Round Dia.14.00 mm (+0.0/-0.05) in SS 304 Conforming to IS 6603 | N/A | N/A | Addition of new product as per ECR E011022 | 2023-01-27
J0162.00.02 | SUCTION TUBE, ANGLED, CLEANING STYLET | Assembly | N/A | N/A | Assembly | N/A | N/A | Addition of new product as per ECR E011022 | 2023-01-27
J0162.00.02.01 | SUCTION TUBE, ANGLED, CLEANING STYLET, WIRE | RSS02R080 | N/A | N/A | `Bar(Wire) Round 316LVM Conforming to ISO 5832-1 Condition COLD Drawn, Dia. 0.80 mm H9 | N/A | N/A | Addition of new product as per ECR E011022 | 2023-01-27
J0162.00.02.02 | SUCTION TUBE, ANGLED, CLEANING STYLET, END CAP | RSS05RS1000 | N/A | N/A | Bar Round Dia. 10.00 mm (+0.0/-0.05) in SS 304 Conforming to IS 6603 | N/A | N/A | Addition of new product as per ECR E011022 | 2023-01-27
J0163.00 | NERVE HOOK 90 DEG., ENDOSPINE | RSS08RS100 | N/A | N/A | Bar Round, AISI 410 - 10.00 mm | N/A | N/A | Addition of new product as per ECR E011022 | 2023-01-27
J0164.00 | NERVE HOOK 135 DEG, ENDOSPINE | RSS08RS100 | N/A | N/A | Bar Round, AISI 410 - 10.00 mm | N/A | N/A | Addition of new product as per ECR E011022 | 2023-01-27
J0165.00 | PENFIELD DISSECTOR SIZE 3, ENDOSPINE | RSS09RS1000 | N/A | N/A | Bar Round Dia 10mm (+0.05/-0.00) in SS 420 Conforming to ASTM F-899 | N/A | N/A | Addition of new product as per ECR E011022 | 2023-01-27
J0166.00 | IRRIGATION TUBE, ENDOSPINE | Assembly | N/A | N/A | Assembly | N/A | N/A | Addition of new product as per ECR E011022 | 2023-01-27
J0166.00.01 | IRRIGATION TUBE, SUB ASSEMBLY | Assembly | N/A | N/A | Assembly | N/A | N/A | Addition of new product as per ECR E011022 | 2023-01-27
J0166.00.01.01 | IRRIGATION TUBE, BLANK | RM00000058 | N/A | N/A | Tube, SS304 Conforming to ASTM A 312 TP304 - OD 4.00mm (+/-0.1) X ID 1.90mm (+/-0.1) | N/A | N/A | Addition of new product as per ECR E011022 | 2023-01-27
J0166.00.01.02 | IRRIGATION TUBE, END CAP | RSS05RS1000 | N/A | N/A | Bar Round Dia. 10.00 mm (+0.0/-0.05) in SS 304 Conforming to IS 6603 | N/A | N/A | Addition of new product as per ECR E011022 | 2023-01-27
J0166.00.01.03 | IRRIGATION TUBE, STOPPER | RSS05RS1000 | N/A | N/A | Bar Round Dia. 10.00 mm (+0.0/-0.05) in SS 304 Conforming to IS 6603 | N/A | N/A | Addition of new product as per ECR E011022 | 2023-01-27
J0166.00.02 | IRRIGATION TUBE, STYLET | RSS02RS102 | N/A | N/A | Bar(Wire) Round 316LVM Conforming to ISO 5832-1 Condition COLD Drawn, Dia. 1.20 mm H9 | N/A | N/A | Addition of new product as per ECR E011022 | 2023-01-27
J0167.00 | LUMBAR LOCALIZING PIN (C ARM), ENDOSPINE | Assembly | N/A | N/A | Assembly | N/A | N/A | Addition of new product as per ECR E011022 | 2023-01-27
J0167.00.01 | LUMBAR LOCALIZING PIN, GUIDE SLEEVE SUB ASSEMBLY | Assembly | N/A | N/A | Assembly | N/A | N/A | Addition of new product as per ECR E011022 | 2023-01-27
J0167.00.01.01 | LUMBAR LOCALIZING PIN, GUIDE SLEEVE SUB ASSEMBLY, DISCS | RSS05RE1038 | N/A | N/A | Strip, in 304 Confirming to IS 6911- Thickness 10 mm (+0.0/-0.05) X Width 38 mm (-0.0/+0.5) | N/A | N/A | Addition of new product as per ECR E011022 | 2023-01-27
J0167.00.01.02 | LUMBAR LOCALIZING PIN, GUIDE SLEEVE SUB ASSEMBLY, GUIDE SLEEVE | RM00000057 | N/A | N/A | SS 304 Tube, OD 4.0 mm (+/-0.1 ) X ID 3.0 mm (+/-0.1), Conforming to ASTM A312 TP304 | N/A | N/A | Addition of new product as per ECR E011022 | 2023-01-27
J0167.00.01.03 | LUMBAR LOCALIZING PIN, GUIDE SLEEVE SUB ASSEMBLY, GUIDE SLEEVE END | RSS05RS0800 | N/A | N/A | Bar Round Dia. 8.00 mm (+0.00/0.05) in SS 304 Conforming to IS 6603 | N/A | N/A | Addition of new product as per ECR E011022 | 2023-01-27
J0167.00.02 | LUMBAR LOCALIZING PIN, PIN | RSS05RS0300 | N/A | N/A | Bar Round Dia. 3.00 (+0.00/-0.05) in SS 304 Conforming IS 6603 | N/A | N/A | Addition of new product as per ECR E011022 | 2023-01-27
J0168.00 | BENT CHISEL, ENDOSPINE | SF00000027 | N/A | N/A | Assembly | N/A | N/A | Addition of new product as per ECR E011022 | 2023-01-27
J0169.00 | SCOOP 3 X 2.5MM, ENDOSPINE | SF00000031 | N/A | N/A | Assembly | N/A | N/A | Addition of new product as per ECR E011022 | 2023-01-27
J0170.00 | KERRISON BONE PUNCH 2MM, 130 DEG, UPWARDS, ENDOSPINE | SF00000036 | N/A | N/A | Assembly | N/A | N/A | Addition of new product as per ECR E011022 | 2023-01-27
J0171.00 | KERRISON BONE PUNCH 3MM, 130 DEG, UPWARDS, ENDOSPINE | SF00000030 | N/A | N/A | Assembly | N/A | N/A | Addition of new product as per ECR E011022 | 2023-01-27
J0172.00 | KERRISON BONE PUNCH 3MM, 90 DEG, UPWARDS, ENDOSPINE | SF00000029 | N/A | N/A | Assembly | N/A | N/A | Addition of new product as per ECR E011022 | 2023-01-27
J0173.00 | DISC PUNCH 3MM, 40 DEG, UPWARDS, ENDOSPINE | SF00000028 | N/A | N/A | Assembly | N/A | N/A | Addition of new product as per ECR E011022 | 2023-01-27
B1105.1415s | K' WIRE, ADLER, DIA. 1.4MM, LENGTH 150MM, STERILE | RSS02RS1040 | N/A | N/A | Bar(Wire) Round 316LVM Conforming to ISO 5832-1:2007; Condition COLD Drawn, Dia. 1.40 mm H9 | N/A | N/A | New code added as per ECR E100423 | 2023-05-09
B1105.1615s | K' WIRE, ADLER, DIA. 1.6MM, LENGTH 150MM, STERILE | RSS02RS1060 | N/A | N/A | Bar(Wire) Round 316LVM Conforming to ISO 5832-1:2007; Condition COLD Drawn, Dia. 1.60 mm H9 | N/A | N/A | New code added as per ECR E100423 | 2023-05-09
B1105.2215s | K' WIRE, ADLER, DIA. 2.2MM, LENGTH 150MM, STERILE | NA | N/A | N/A |  | N/A | N/A
B1105.2515s | K' WIRE, ADLER, DIA. 2.5MM, LENGTH 150MM, STERILE | RSS02RS250 | N/A | N/A | Bar Round in 316LVM Conforming to ISO 5832-1:2007; Condition Extra-hard, Dia. 2.50 mm H9 | N/A | N/A | New code added as per ECR E100423 | 2023-05-09
B1105.3015s | K' WIRE, ADLER, DIA. 3.0MM, LENGTH 150MM, STERILE | RSS02RS30 | N/A | N/A | Bar Round in 316LVM Conforming to ISO 5832-1:2007; Condition Extra-hard, Dia. 3.00 mm H9 | N/A | N/A | New code added as per ECR E100423 | 2023-05-09
B1105.3515s | K' WIRE, ADLER, DIA. 3.5MM, LENGTH 150MM, STERILE | RSS02RS0350 | N/A | N/A | Bar Round in 316LVM confirming to ISO 5832-1 Comp.`D` Dia. 3.50 mm (+0.0/-0.02) | N/A | N/A | New code added as per ECR E100423 | 2023-05-09
B1105.4015s | K' WIRE, ADLER, DIA. 4.0MM, LENGTH 150MM, STERILE | RSS02RS0400 | N/A | N/A | Bar Round in 316LVM confirming to ISO 5832-1 Comp.`D` Dia. 4.00 mm (+0.0/-0.02) | N/A | N/A | New code added as per ECR E100423 | 2023-05-09
A1601.0110C3 | RESTOR STRAIGHT INTRAMEDULLARY STEM TAPERING DIA. 10MM TO 09MM, 180MM LONG, CUSTOM MADE | RTI01RS25 | N/A | N/A | Round Bar, Dia- 25mm (+0.00/-0.02), Titanium Alloy Ti6AL4V – ELI Grade, Conforming To ASTM F 136 | N/A | N/A | New code added for custom made | 2023-09-28
A1601.0110C4 | RESTOR STRAIGHT INTRAMEDULLARY STEM TAPERING DIA. 10MM TO 09MM, 220MM LONG, CUSTOM MADE | RTI01RS25 | N/A | N/A | Round Bar, Dia- 25mm (+0.00/-0.02), Titanium Alloy Ti6AL4V – ELI Grade, Conforming To ASTM F 136 | N/A | N/A | New code added for custom made | 2023-09-28
.87110001.010 | LENO GAUZE ROLL WIDTH 10CM | RM00000062 | NA | NA | Leno Gauze Cloth: Width 134cm, Paper Core Dia. 76mm (3 Inch), Roll Winding, consists of fabric of leno weave with two picks in each shed, in which warp & weft threads are of cotton. It is bleached to good white, odourless, Threads per 10 cm - Warp: Not less than 74 & Weft: Not less than 80, Weight per unit area - Not less than 39 g / m ² | NA | NA | Updated as per e-mail from Kapil dtd 21 nov 2023 | 2023-12-01
.87110001.015 | LENO GAUZE ROLL WIDTH 15CM | RM00000062 | NA | NA | Leno Gauze Cloth: Width 134cm, Paper Core Dia. 76mm (3 Inch), Roll Winding, consists of fabric of leno weave with two picks in each shed, in which warp & weft threads are of cotton. It is bleached to good white, odourless, Threads per 10 cm - Warp: Not less than 74 & Weft: Not less than 80, Weight per unit area - Not less than 39 g / m ² | NA | NA | Updated as per e-mail from Kapil dtd 21 nov 2023 | 2023-12-01
.7415.1502 | JELONET, PARAFFIN GAUZE DRESSING, WITH PARCHMENT PAPER, SIZE 15CM X 2M, SINGLE ROLL | RM00000060 | NA | NA | Paraffin B.P. Yellow (Long Fiber) Fibrolatum Soft, translucent, unctuous mass, slightly fluorescent in daylight when melted, Solubility - Practically insoluble in water, alcohol. Soluble in Methylene Chloride, Practically insoluble in alcohol & Glycerol, Identification - A- Drop point: 40 degree Celsius to 60 degree Celsius As per B.P., Acidity & Alkalinity - NMT 0.5ml of 0.01M NaOH Soln., Consistency - 100 to 300, Polycyclic aromatic hydrocarbons - Absorbance of test solution should not exceed that of the reference solution at 278 nm, Sulphated Ash - Not more than 0.05 % | NA | NA | Updated as per e-mail from Kapil dtd 21 nov 2023 | 2023-12-01
.66007505.1501 | BACTIGRAS , CHORHEXIDINE GAUZE DRESSING, WITH PARCHMENT PAPER, SIZE 15CM X 1M, SINGLE ROLL | RM00000059 | RM00000061 | NA | Paraffin B.P. White (Long Fiber) Fibrolatum or almost white, translucent, soft unctuous mass, slightly fluorescent in daylight when melted, Practically insoluble in water, slightly soluble in methylene chloride, practically insoluble in ethanol (96%), Identification - A- Drop point: 35 degree Celsius to 70 degree Celsius, Acidity & Alkalinity & Consistency - as per B.P., Polycyclic aromatic hydrocarbons - 60 TO 300, Sulphated Ash - NMT 0.5 mi of 0.01M NaOH Soln. | Chlorhexidine Acetate , White or almost white, microcrystalline powder, Solubility - Sparingly soluble in water, soluble in ethanol(96%), Slightly soluble in glycerol & propylene glycol., Identification A,B,C - Must comply as per B.P., Impurity P (Chloroaniline) - Maximum 500 ppm, Loss on Drying % Not more than 3.5%, Sulphated Ash % - Not more than 0.15%, Assay (on dried basis ) % - 98 to 101% on dried basis | NA | Updated as per e-mail from Kapil dtd 21 nov 2023 | 2023-12-01
.87110001.1010 | BACTIGRAS, CHLORHEXIDINE GAUZE DRESSING, WITH PARCHMENT PAPER, SIZE 10CM X 10CM, SINGLE DRESSING | RM00000059 | RM00000061 | NA | Paraffin B.P. White (Long Fiber) Fibrolatum or almost white, translucent, soft unctuous mass, slightly fluorescent in daylight when melted, Practically insoluble in water, slightly soluble in methylene chloride, practically insoluble in ethanol (96%), Identification - A- Drop point: 35 degree Celsius to 70 degree Celsius, Acidity & Alkalinity & Consistency - as per B.P., Polycyclic aromatic hydrocarbons - 60 TO 300, Sulphated Ash - NMT 0.5 mi of 0.01M NaOH Soln. | Chlorhexidine Acetate , White or almost white, microcrystalline powder, Solubility - Sparingly soluble in water, soluble in ethanol(96%), Slightly soluble in glycerol & propylene glycol., Identification A,B,C - Must comply as per B.P., Impurity P (Chloroaniline) - Maximum 500 ppm, Loss on Drying % Not more than 3.5%, Sulphated Ash % - Not more than 0.15%, Assay (on dried basis ) % - 98 to 101% on dried basis | NA | Updated as per e-mail from Kapil dtd 21 nov 2023 | 2023-12-01
.87110005.1030 | BACTIGRAS, CHLORHEXIDINE GAUZE DRESSING, WITH PARCHMENT PAPER, SIZE 10CM X 30CM, SINGLE DRESSING | RM00000059 | RM00000061 | NA | Paraffin B.P. White (Long Fiber) Fibrolatum or almost white, translucent, soft unctuous mass, slightly fluorescent in daylight when melted, Practically insoluble in water, slightly soluble in methylene chloride, practically insoluble in ethanol (96%), Identification - A- Drop point: 35 degree Celsius to 70 degree Celsius, Acidity & Alkalinity & Consistency - as per B.P., Polycyclic aromatic hydrocarbons - 60 TO 300, Sulphated Ash - NMT 0.5 mi of 0.01M NaOH Soln. | Chlorhexidine Acetate , White or almost white, microcrystalline powder, Solubility - Sparingly soluble in water, soluble in ethanol(96%), Slightly soluble in glycerol & propylene glycol., Identification A,B,C - Must comply as per B.P., Impurity P (Chloroaniline) - Maximum 500 ppm, Loss on Drying % Not more than 3.5%, Sulphated Ash % - Not more than 0.15%, Assay (on dried basis ) % - 98 to 101% on dried basis | NA | Updated as per e-mail from Kapil dtd 21 nov 2023 | 2023-12-01
.87120003.02 | LENO GAUZE CLOTH, WIDTH 10CM X LENGTH 10CM | Assembly | NA | NA | NA | NA | NA | Updated as per e-mail from Kapil dtd 21 nov 2023 | 2023-12-01
.87120007.1030 | JELONET, PARAFFIN GAUZE DRESSING, WITH PARCHMENT PAPER, SIZE 10CM X 30CM, SINGLE DRESSING | RM00000060 | NA | NA | Paraffin B.P. Yellow (Long Fiber) Fibrolatum Soft, translucent, unctuous mass, slightly fluorescent in daylight when melted, Solubility - Practically insoluble in water, alcohol. Soluble in Methylene Chloride, Practically insoluble in alcohol & Glycerol, Identification - A- Drop point: 40 degree Celsius to 60 degree Celsius As per B.P., Acidity & Alkalinity - NMT 0.5ml of 0.01M NaOH Soln., Consistency - 100 to 300, Polycyclic aromatic hydrocarbons - Absorbance of test solution should not exceed that of the reference solution at 278 nm, Sulphated Ash - Not more than 0.05 % | NA | NA | Updated as per e-mail from Kapil dtd 21 nov 2023 | 2023-12-01
.66007505.01 | VEGETABLE PARCHMENT PAPER, WIDTH 16CM X LENGTH 14CM | PK00000073 | NA | NA | Vegetable Parchment Paper, width 140mm (+/-2mm), Roll OD 300MM,Paper Core Dia. 76mm (3 Inch), White coloured, 45 GSM (+/-5 g/m2), Must be non toxic & non absorbent | NA | NA | Updated as per e-mail from Kapil dtd 21 nov 2023 | 2023-12-01
87110001 | BACTIGRAS, CHLORHEXIDINE GAUZE DRESSING: 10CM x 10CM, SINGLE DRESSING POUCH | Assembly | NA | NA | NA | NA | NA | Updated as per e-mail from Kapil dtd 21 nov 2023 | 2023-12-01
87110003 | BACTIGRAS, CHLORHEXIDINE GAUZE DRESSING: 10CM x 10CM, 10 DRESSINGS IN BOX | Assembly | NA | NA | NA | NA | NA | Updated as per e-mail from Kapil dtd 21 nov 2023 | 2023-12-01
87110005 | BACTIGRAS, CHLORHEXIDINE GAUZE DRESSING: 10CM x 30CM, SINGLE DRESSING POUCH | Assembly | NA | NA | NA | NA | NA | Updated as per e-mail from Kapil dtd 21 nov 2023 | 2023-12-01
.87120003.01 | VEGETABLE PARCHMENT PAPER, WIDTH 11CM X LENGTH 10CM | PK00000046 | NA | NA | VEGETABLE PARCHMENT PAPER, Width 110mm (+/-2mm), Roll OD 300MM, Paper Core Dia. 76mm (3 Inch), White coloured, 45 GSM (+/-5 g/m2), Must be non toxic & non absorbent | NA | NA | Updated as per e-mail from Kapil dtd 21 nov 2023 | 2023-12-01
87120007 | JELONET, PARAFFIN GAUZE DRESSING: 10CM x 30CM, SINGLE DRESSING POUCH | Assembly | NA | NA | NA | NA | NA | Updated as per e-mail from Kapil dtd 21 nov 2023 | 2023-12-01
87120003 | JELONET, PARAFFIN GAUZE DRESSING: 10CM x 10CM, 10 DRESSINGS IN POUCH | Assembly | NA | NA | NA | NA | NA | Updated as per e-mail from Kapil dtd 21 nov 2023 | 2023-12-01
87120009 | JELONET, PARAFFIN GAUZE DRESSING: 10CM x 10CM, 20 DRESSINGS IN BOX | Assembly | NA | NA | NA | NA | NA | Updated as per e-mail from Kapil dtd 21 nov 2023 | 2023-12-01
66007505 | BACTIGRAS, CHLORHEXIDINE GAUZE DRESSING: 15CM x 1M, SINGLE ROLL POUCH | Assembly | NA | NA | NA | NA | NA | Updated as per e-mail from Kapil dtd 21 nov 2023 | 2023-12-01
7415 | JELONET, PARAFFIN GAUZE DRESSING: 15CM x 2M, SINGLE ROLL POUCH | Assembly | NA | NA | NA | NA | NA | Updated as per e-mail from Kapil dtd 21 nov 2023 | 2023-12-01
87120005 | JELONET, PARAFFIN GAUZE DRESSING: 10CM x 10CM, 5 DRESSINGS IN POUCH | Assembly | NA | NA | NA | NA | NA | Updated as per e-mail from Kapil dtd 21 nov 2023 | 2023-12-01
.87120005.1010 | JELONET, PARAFFIN GAUZE DRESSING, WITH PARCHMENT PAPER, SIZE 10CM X 10CM, 5 DRESSINGS | RM00000060 | NA | NA | Paraffin B.P. Yellow (Long Fiber) Fibrolatum Soft, translucent, unctuous mass, slightly fluorescent in daylight when melted, Solubility - Practically insoluble in water, alcohol. Soluble in Methylene Chloride, Practically insoluble in alcohol & Glycerol, Identification - A- Drop point: 40 degree Celsius to 60 degree Celsius As per B.P., Acidity & Alkalinity - NMT 0.5ml of 0.01M NaOH Soln., Consistency - 100 to 300, Polycyclic aromatic hydrocarbons - Absorbance of test solution should not exceed that of the reference solution at 278 nm, Sulphated Ash - Not more than 0.05 % | N/A | N/A | Updated as per e-mail from Kapil dtd 21 nov 2023 | 2023-12-01
.87120003.1010 | JELONET, PARAFFIN GAUZE DRESSING, WITH PARCHMENT PAPER, SIZE 10CM X 10CM, 10 DRESSINGS | RM00000060 | NA | NA | Paraffin B.P. Yellow (Long Fiber) Fibrolatum Soft, translucent, unctuous mass, slightly fluorescent in daylight when melted, Solubility - Practically insoluble in water, alcohol. Soluble in Methylene Chloride, Practically insoluble in alcohol & Glycerol, Identification - A- Drop point: 40 degree Celsius to 60 degree Celsius As per B.P., Acidity & Alkalinity - NMT 0.5ml of 0.01M NaOH Soln., Consistency - 100 to 300, Polycyclic aromatic hydrocarbons - Absorbance of test solution should not exceed that of the reference solution at 278 nm, Sulphated Ash - Not more than 0.05 % | N/A | N/A | Updated as per e-mail from Kapil dtd 21 nov 2023 | 2023-12-01
.87120009.1010 | JELONET, PARAFFIN GAUZE DRESSING, WITH PARCHMENT PAPER, SIZE 10CM X 10CM, 20 DRESSINGS | RM00000060 | NA | NA | Paraffin B.P. Yellow (Long Fiber) Fibrolatum Soft, translucent, unctuous mass, slightly fluorescent in daylight when melted, Solubility - Practically insoluble in water, alcohol. Soluble in Methylene Chloride, Practically insoluble in alcohol & Glycerol, Identification - A- Drop point: 40 degree Celsius to 60 degree Celsius As per B.P., Acidity & Alkalinity - NMT 0.5ml of 0.01M NaOH Soln., Consistency - 100 to 300, Polycyclic aromatic hydrocarbons - Absorbance of test solution should not exceed that of the reference solution at 278 nm, Sulphated Ash - Not more than 0.05 % | N/A | N/A | Updated as per e-mail from Kapil dtd 21 nov 2023 | 2023-12-01
A1606.11 | RESTOR RH, BUMPER FR, 3DEG | RUHMWRS025 | NA | NA | Medical Grade PE UHMW Grade GUR 1020, Round Bar Dia 25 MM x Length 500mm Confirming to ISO 5834-2, Low Calcium Grade, PUR Extruded Die-Skinned (Imported) | N/A | N/A | Against ECR-E040624 | 2024-06-27
I0144.8528 | ATLAS TI TFN SUPRAPATELLAR, 8.5MM X 28CM | RTI01RS12A | N/A | N/A | Round Bar, Dia. 12mm (+0/-0.02), In Titanium Alloy Ti6AL4V – ELI Grade, Conforming To ASTM F 136 - 11 | N/A | N/A | N/A
I0144.8530 | ATLAS TI TFN SUPRAPATELLAR, 8.5MM X 30CM | RTI01RS12A | N/A | N/A | Round Bar, Dia. 12mm (+0/-0.02), In Titanium Alloy Ti6AL4V – ELI Grade, Conforming To ASTM F 136 - 11 | N/A | N/A | N/A
I0144.8532 | ATLAS TI TFN SUPRAPATELLAR, 8.5MM X 32CM | RTI01RS12A | N/A | N/A | Round Bar, Dia. 12mm (+0/-0.02), In Titanium Alloy Ti6AL4V – ELI Grade, Conforming To ASTM F 136 - 11 | N/A | N/A | N/A
I0144.8533 | ATLAS TI TFN SUPRAPATELLAR, 8.5MM X 33CM | RTI01RS12A | N/A | N/A | Round Bar, Dia. 12mm (+0/-0.02), In Titanium Alloy Ti6AL4V – ELI Grade, Conforming To ASTM F 136 - 11 | N/A | N/A | N/A
I0144.8534 | ATLAS TI TFN SUPRAPATELLAR, 8.5MM X 34CM | RTI01RS12A | N/A | N/A | Round Bar, Dia. 12mm (+0/-0.02), In Titanium Alloy Ti6AL4V – ELI Grade, Conforming To ASTM F 136 - 11 | N/A | N/A | N/A
I0144.8535 | ATLAS TI TFN SUPRAPATELLAR, 8.5MM X 35CM | RTI01RS12A | N/A | N/A | Round Bar, Dia. 12mm (+0/-0.02), In Titanium Alloy Ti6AL4V – ELI Grade, Conforming To ASTM F 136 - 11 | N/A | N/A | N/A
I0144.8536 | ATLAS TI TFN SUPRAPATELLAR, 8.5MM X 36CM | RTI01RS12A | N/A | N/A | Round Bar, Dia. 12mm (+0/-0.02), In Titanium Alloy Ti6AL4V – ELI Grade, Conforming To ASTM F 136 - 11 | N/A | N/A | N/A
I0144.8537 | ATLAS TI TFN SUPRAPATELLAR, 8.5MM X 37CM | RTI01RS12A | N/A | N/A | Round Bar, Dia. 12mm (+0/-0.02), In Titanium Alloy Ti6AL4V – ELI Grade, Conforming To ASTM F 136 - 11 | N/A | N/A | N/A
I0144.8538 | ATLAS TI TFN SUPRAPATELLAR, 8.5MM X 38CM | RTI01RS12A | N/A | N/A | Round Bar, Dia. 12mm (+0/-0.02), In Titanium Alloy Ti6AL4V – ELI Grade, Conforming To ASTM F 136 - 11 | N/A | N/A | N/A
I0144.8540 | ATLAS TI TFN SUPRAPATELLAR, 8.5MM X 40CM | RTI01RS12A | N/A | N/A | Round Bar, Dia. 12mm (+0/-0.02), In Titanium Alloy Ti6AL4V – ELI Grade, Conforming To ASTM F 136 - 11 | N/A | N/A | N/A
I0144.0000.01 | ATLAS TI TFN SUPRAPATELLAR, UHMW PE BUSH | RM00000075 | N/A | N/A | Bar Round Dia. 10mm X L 500mm, Medical Grade PE UHMW, GUR 1020, Conforming to ISO 5834-2, Low Calcium Grade, PUR Extruded Die-Skinned | N/A | N/A | N/A
I0145.1028 | ATLAS TI TFN SUPRAPATELLAR, 10MM X 28CM | RTI01RS12A | N/A | N/A | Round Bar, Dia. 12mm (+0/-0.02), In Titanium Alloy Ti6AL4V – ELI Grade, Conforming To ASTM F 136 - 11 | N/A | N/A | N/A
I0145.1030 | ATLAS TI TFN SUPRAPATELLAR, 10MM X 30CM | RTI01RS12A | N/A | N/A | Round Bar, Dia. 12mm (+0/-0.02), In Titanium Alloy Ti6AL4V – ELI Grade, Conforming To ASTM F 136 - 11 | N/A | N/A | N/A
I0145.1031 | ATLAS TI TFN SUPRAPATELLAR, 10MM X 31CM | RTI01RS12A | N/A | N/A | Round Bar, Dia. 12mm (+0/-0.02), In Titanium Alloy Ti6AL4V – ELI Grade, Conforming To ASTM F 136 - 11 | N/A | N/A | N/A
I0145.1032 | ATLAS TI TFN SUPRAPATELLAR, 10MM X 32CM | RTI01RS12A | N/A | N/A | Round Bar, Dia. 12mm (+0/-0.02), In Titanium Alloy Ti6AL4V – ELI Grade, Conforming To ASTM F 136 - 11 | N/A | N/A | N/A
I0145.1033 | ATLAS TI TFN SUPRAPATELLAR, 10MM X 33CM | RTI01RS12A | N/A | N/A | Round Bar, Dia. 12mm (+0/-0.02), In Titanium Alloy Ti6AL4V – ELI Grade, Conforming To ASTM F 136 - 11 | N/A | N/A | N/A
I0145.1034 | ATLAS TI TFN SUPRAPATELLAR, 10MM X 34CM | RTI01RS12A | N/A | N/A | Round Bar, Dia. 12mm (+0/-0.02), In Titanium Alloy Ti6AL4V – ELI Grade, Conforming To ASTM F 136 - 11 | N/A | N/A | N/A
I0145.1035 | ATLAS TI TFN SUPRAPATELLAR, 10MM X 35CM | RTI01RS12A | N/A | N/A | Round Bar, Dia. 12mm (+0/-0.02), In Titanium Alloy Ti6AL4V – ELI Grade, Conforming To ASTM F 136 - 11 | N/A | N/A | N/A
I0145.1036 | ATLAS TI TFN SUPRAPATELLAR, 10MM X 36CM | RTI01RS12A | N/A | N/A | Round Bar, Dia. 12mm (+0/-0.02), In Titanium Alloy Ti6AL4V – ELI Grade, Conforming To ASTM F 136 - 11 | N/A | N/A | N/A
I0145.1037 | ATLAS TI TFN SUPRAPATELLAR, 10MM X 37CM | RTI01RS12A | N/A | N/A | Round Bar, Dia. 12mm (+0/-0.02), In Titanium Alloy Ti6AL4V – ELI Grade, Conforming To ASTM F 136 - 11 | N/A | N/A | N/A
I0145.1038 | ATLAS TI TFN SUPRAPATELLAR, 10MM X 38CM | RTI01RS12A | N/A | N/A | Round Bar, Dia. 12mm (+0/-0.02), In Titanium Alloy Ti6AL4V – ELI Grade, Conforming To ASTM F 136 - 11 | N/A | N/A | N/A
I0145.1040 | ATLAS TI TFN SUPRAPATELLAR, 10MM X 40CM | RTI01RS12A | N/A | N/A | Round Bar, Dia. 12mm (+0/-0.02), In Titanium Alloy Ti6AL4V – ELI Grade, Conforming To ASTM F 136 - 11 | N/A | N/A | N/A
C1606.15 | RESTOR RH, BUMPER FR, TRIAL , 3DEG | RPL01RS25B | N/A | N/A | Bar Round, Polypropylene, Propylux HS (Heat Stablized for Medical application), Dia.1.00`` Color-Black | N/A | N/A | Initial Issue | 2019-05-04
C4013.09.01 | MODULAR RESECTION COUPLER PUNCH, RESTOR TIP | RPL01RSBL175 | N/A | N/A | Bar Round, Polypropylene, Propylux HS (Heat Stablized for Medical application), Dia.1.75`` Color-Blue | N/A | N/A | Initial Issue | 2024-01-04
D0102.1413.07 | TRAY FOR RODS, ONELOCK LOW BACK IMPLANTS SET, SCREW M4 X6MM | SS01M4763 | N/A | N/A | Semi-Finished - Screw M4 Counter Sink Head SS 304, Head Dia. 7.00mm X Total Length 6.00mm X Threading Length 3.00mm | N/A | N/A | Initial Issue | 2024-02-06
D0102.1301.12 | INSERT 12 FOR SS TRAY 1 RESTOR INSTRUMENTATION,M4 NUT | CNUT02M437 | N/A | N/A | Hex Nut in SS 304, Size M4 X Thck 3mm X A/F 7mm | N/A | N/A | Initial Issue | 2024-02-06
D0102.0107.02 | S.S. LOWER TRAY FOR PLATE USED IN PLATE SET E0202.03 & E0204.00 (STD PATTERN), ADLER, INSERT | RSS05RE0120 | N/A | N/A | Sheet, in 304 Confirming to IS 6911- Thickness 1.2 mm (+0.0/-0.05) X (4 Feet x 6 Feet) | N/A | N/A | Initial Issue | 2024-02-06
D0102.0202.02 | S.S. UPPER TRAY FOR SUSHRUT SCREWS USED IN SCREW SET E0201.04, ADLER, INSERT | RSS05RE0120 | N/A | N/A | Sheet, in 304 Confirming to IS 6911- Thickness 1.2 mm (+0.0/-0.05) X (4 Feet x 6 Feet) | N/A | N/A | Initial Issue | 2024-02-06
D0102.0202.04 | S.S. UPPER TRAY FOR SUSHRUT SCREWS USED IN SCREW SET E0201.04, ADLER, LATCH | RSS05RS0400 | N/A | N/A | Bar Round in 304 Confirming to IS 6528 Dia. 4.00 mm (+0.0/-0.05) | N/A | N/A | Initial Issue | 2024-02-06
B1106.2015 | K WIRES, TI, DIA. 2.0MM, LENGTH 150MM | RTI01RS020 | N/A | N/A | Bar Round Dia. 2mm H11, Titanium Alloy Ti6AL4V - ELI Grade Conforming to ASTM F 136 - 08 | N/A | N/A | Initial Issue | 2024-02-15
J0174.00 | STELLATE, ENDOSPINE | Assembly | N/A | N/A | N/A | N/A | N/A | Initial Issue | 2024-02-29
J0174.00.01 | STELLATE, HANDLE | RPL01RS25B | N/A | N/A | Bar Round, Polypropylene, Propylux HS (Heat Stablized for Medical application), Dia.1.00`` Color-Black | N/A | N/A | Initial Issue | 2024-02-29
J0174.00.02 | STELLATE, PIN | RSS05RS0400 | N/A | N/A | Bar Round in 304 Confirming to IS 6528 Dia. 4.00 mm (+0.0/-0.05) | N/A | N/A | Initial Issue | 2024-02-29
B1105.0815s | K' WIRE, ADLER, DIA. 0.8MM, LENGTH 150MM, STERILE | RSS02R080 | N/A | N/A | `Bar(Wire) Round 316LVM Conforming to ISO 5832-1:2007; Condition COLD Drawn, Dia. 0.80 mm H9 | N/A | N/A | Initial Issue | 2024-03-23
I0608.00 | ATLAS END CAP HOLDER A/F 4.75 | SF00000095 | N/A | N/A | End Cap Holder SW4.75, Code No.- 226.451 | N/A | N/A | Code addition as per E040324 | 2024-04-05
I0607.01 | ATLAS DEPTH GAUGE FOR NON-DRIVING END, SP/DF | SF00000094 | N/A | N/A | Depth Gauge, Length 274mm, Code No.- 913.210 | N/A | N/A | Code addition as per E040324 | 2024-04-05
I0603.43 | ATLAS DRILL SLEEVE 4.3MM | SF00000093 | Assembly | N/A | Drill Sleeve Dia.4.3mm, Code 021.857 | N/A | N/A | Code addition as per E040324 | 2024-04-05
I0603.43.02 | ATLAS DRILL SLEEVE 4.3MM, DRILL SLEEVE | RSS05RS1000 | N/A | N/A | Bar Round in 304 Confirming to IS 6603-2001, Dia. 10.00 mm (+0.0/-0.05)
I0603.04.01 | ATLAS SP DRILL SLEEVE 4MM, HANDLE | RSS05RE317 | N/A | N/A | SS 304 Strips 3x17 MM
I0610.4315 | ATLAS DRILL BIT 4.3 X 150 | SF00000092 | N/A | N/A | Drill Bit Dia.4.3mm X 150mm, Code No.- 014.315 | N/A | N/A | Code addition as per E040324 | 2024-04-05
I0603.04 | ATLAS SP DRILL SLEEVE 4MM | SF00000091 | Assembly | N/A | Drill Sleeve Dia.4.0mm,Code No.- 021.856 | N/A | N/A | Code addition as per E040324 | 2024-04-05
I0603.04.01 | ATLAS SP DRILL SLEEVE 4MM, HANDLE | RSS05RE317 | N/A |  | SS 304 Strips 3x17 MM
I0603.04.02 | ATLAS SP DRILL SLEEVE 4MM, DRILL SLEEVE | RSS05RS1000 | N/A |  | Bar Round in 304 Confirming to IS 6603-2001, Dia. 10.00 mm (+0.0/-0.05)
I0610.4150 | ATLAS SP DRILL BIT 4 X 150 | SF00000090 | N/A | N/A | Drill Bit Dia.4.0mm X L150,Code No.- 014.015 | N/A | N/A | Code addition as per E040324 | 2024-04-05
I0609.475 | ATLAS SCREWDRIVER 4.75MM A/F | SF00000089 | N/A | N/A | Screwdriver for Locking Screw SW4.75,Code No.- 378.450 | N/A | N/A | Code addition as per E040324 | 2024-04-05
I0608.475 | ATLAS T-LOCKING SCREWDRIVER 4.75MM A/F | SF00000088 | N/A | N/A | T Locking Screwdriver SW4.75/M3.5, Code No.- 869.072 | N/A | N/A | Code addition as per E040324 | 2024-04-05
I0607.00 | ATLAS DEPTH GAUGE FOR DRIVING END, SP/DF | SF00000087 | N/A | N/A | Bone Dia Gauge,Code No.- 861.326 | N/A | N/A | Code addition as per E040324 | 2024-04-05
I0606.431 | ATLAS LIMITATION WRENCH 4.3MM, 3MM A/F | SF00000086 | RSS09RS060 | N/A | Limitation Wrench SW3.0,Code No.- 371.300 | s | N/A | Code addition as per E040324 | 2024-04-05
I0606.43 | ATLAS LIMITATION 4.3MM, 3MM A/F | SF00000085 | N/A | N/A | Limitation Dia.4.3mm/SW3.0,Code No.- 220.322 | N/A | N/A | Code addition as per E040324 | 2024-04-05
I0605.4330 | ATLAS DRILL BIT 4.3 X 300 | SF00000084 | N/A | N/A | Drill Bit Dia.4.3mm X L 300mm,Code No.- 013.219 | N/A | N/A | Code addition as per E040324 | 2024-04-05
I0604.43 | ATLAS TROCAR 4.3MM | SF00000083 | Assembly | N/A | Trocar Dia.4.3mm,Code No.- 865.003 | N/A | N/A | Code addition as per E040324 | 2024-04-05
I0604,43.01 | ATLAS TROCAR 4.3MM, SHAFT | RSS11RS600 | N/A |  | Bar Round, in 17-4 PH Confirming to AISI 630 Dia - 6.00 mm (+/-0.05)
I0604.43.02 | ATLAS TROCAR 4.3MM, END CAP | RSS05RS1800 | N/A |  | Bar Round SS 304 Dia. 18.00 mm (+/-0.10) conforming to IS 6603 : 2001
I0603.8643 | ATLAS DRILL SLEEVE 8.6/4.3 | SF00000082 | N/A | N/A | Drill Sleeve Dia.8.6mm/Dia.3.2mm, Code No.- 865.002 | N/A | N/A | Code addition as per E040324 | 2024-04-05
I0602.1186 | ATLAS LOCKING SCREW SLEEVE 11/8.6 | SF00000081 | N/A | N/A | Locking Screw Sleeve Dia.11/Dia.8.6mm X L120,Code No.- 865.001 | N/A | N/A | Code addition as per E040324 | 2024-04-05
I0601.01 | ATLAS AIMING DEVICE, BOLT | SF00000080 | N/A | N/A | Bolt for Proximal Aiming Device M8 X 1, Code No.- 861.010 | N/A | N/A | Code addition as per E040324 | 2024-04-05
I0601.00 | ATLAS SP PROXIMAL AIMING DEVICE | SF00000079 | N/A | N/A | Proximal Aiming Device, With 45 and 65 degree, Code No.- 901.305 | N/A | N/A | Code addition as per E040324 | 2024-04-05
I0611.00 | ATLAS SLIDING HAMMER | SF00000078 | N/A | N/A | Sliding Hammer, Length 260mm, Blue silicon handle, Code No.- 860.842 | N/A | N/A | Code addition as per E040324 | 2024-04-05
I0600.00 | ATLAS NAIL EXTRACTOR | SF00000077 | N/A | N/A | Main Nail Extractor M8 X1, Length 380mm,Code No.- 860.633 | N/A | N/A | Code addition as per E040324 | 2024-04-05
I0599.11 | ATLAS OPEN WRENCH 11MM A/F | SF00000076 | N/A | N/A | Open Wrench SW11, Code No.- 860.715 | N/A | N/A | Code addition as per E040324 | 2024-04-05
I0598.00 | ATLAS NAIL CONNECTION ROD | SF00000075 | N/A | N/A | Main Nail Connection Bolt M8 X1, Lenghth 120mm, Code No.- 860.645 | N/A | N/A | Code addition as per E040324 | 2024-04-05
I0597.00 | ATLAS UNIVERSAL WRENCH | SF00000074 | N/A | N/A | Universal Wrench SW6.5, Lenghth 210mm, Code No.- 371.651 | N/A | N/A | Code addition as per E040324 | 2024-04-05
I0596.00 | ATLAS WRENCH FOR CONNECTION ROD | SF00000073 | N/A | N/A | Wrench for Connection Rod SW6.5, Length 90mm Code No.- 371.653 | N/A | N/A | Code addition as per E040324 | 2024-04-05
I0595.00 | ATLAS SP COMPRESSION BOLT, SHORT, 6.5MM A/F | SF00000072 | RSS11RS110 | N/A | Compression Bolt（short）Dia.4/M6/SW6.5,Code No.- 861.276 | Bar Round in 17-4PH Confir. to ASTM A564 Ty 630 OD11mm | N/A | Code addition as per E040324 | 2024-04-05
I0594.00 | ATLAS SP CONNECTION BOLT, SHORT, 6.5MM A/F | SF00000071 | RSS11RS110 | N/A | Connection Bolt（short）M8 X1/M6/SW6.5, Code No.- 861.273 | Bar Round in 17-4PH Confir. to ASTM A564 Ty 630 OD11mm | N/A | Code addition as per E040324 | 2024-04-05
I0593.00 | ATLAS SP DRILL GUIDE, SHORT | SF00000070 | N/A | N/A | Handle (short) Priximal Hole JIG Code No.- 901.103 | N/A | N/A | Code addition as per E040324 | 2024-04-05
I0595.01 | ATLAS SP COMPRESSION BOLT, LONG, 6.5MM A/F | SF00000069 | RSS11RS120 | N/A | Compression Bolt (long) Dia.4/M6/SW6.5, Code No.- 861.274 | Bar Round, in 17-4 PH Confirming to AISI 630-Dia 12.00mm | N/A | Code addition as per E040324 | 2024-04-05
I0594.01 | ATLAS SP CONNECTION BOLT, LONG, 6.5MM A/F | SF00000068 | RSS11RS120 | N/A | Connection Bolt (long）M8 X1/M6/SW6.5, Code No.- 861.271 | Bar Round, in 17-4 PH Confirming to AISI 630-Dia 12.00mm | N/A | Code addition as per E040324 | 2024-04-05
I0593.01 | ATLAS SP DRILL GUIDE, LONG | SF00000067 | N/A | N/A | Handle (long) Proximal hole JIG, Code No.- 901.101 | N/A | N/A | Code addition as per E040324 | 2024-04-05
I0592.12 | ATLAS FLEXIBLE REAMER 12MM | SF00000066 | N/A | N/A | Flexible Reamer Dia.12.0mm X 570mm, Code No.- 987.320 | N/A | N/A | Code addition as per E040324 | 2024-04-05
I0592.11 | ATLAS FLEXIBLE REAMER 11MM | SF00000065 | N/A | N/A | Flexible Reamer Dia.11.0mm X 570mm, Code No.- 987.310 | N/A | N/A | Code addition as per E040324 | 2024-04-05
I0592.10 | ATLAS FLEXIBLE REAMER 10MM | SF00000064 | N/A | N/A | Flexible Reamer Dia.10.0mm X L 570mm, Code No.- 987.300 | N/A | N/A | Code addition as per E040324 | 2024-04-05
I0592.09 | ATLAS FLEXIBLE REAMER 9MM | SF00000063 | N/A | N/A | Flexible Reamer Dia.9.0mm X L 570mm, Code No.- 987.290 | N/A | N/A | Code addition as per E040324 | 2024-04-05
I0592.08 | ATLAS FLEXIBLE REAMER 8MM | SF00000062 | N/A | N/A | Flexible Reamer Dia.8.0mm X L 570mm, Code No.- 987.280 | N/A | N/A | Code addition as per E040324 | 2024-04-05
I0591.00 | ATLAS BALL GUIDE WIRE MEASURER | SF00000061 | N/A | N/A | Ball Guide Wire Measurer (L=1000mm), Code No.- 971.981 | N/A | N/A | Code addition as per E040324 | 2024-04-05
I0590.4100 | ATLAS BALL TIP GUIDE WIRE 4 X 1000 | SF00000060 | N/A | N/A | Ball Tip Guide Wire Dia.2.5mm/Dia.4.0mm/1000mm, Code No.- 972.542 | N/A | N/A | Code addition as per E040324 | 2024-04-05
I0589.00 | ATLAS GUIDE WIRE HOLDER | SF00000059 | N/A | N/A | Pin Holder, Total length 117mm, Code No.- 861.512 | N/A | N/A | Code addition as per E040324 | 2024-04-05
I0588.00 | ATLAS REDUCTION ROD | SF00000058 | N/A | N/A | Reduction Rod, Dia 6.5mm, Cannulation 4.1mm-4.3, Lenghth 549, Code No.- 861.470 | N/A | N/A | Code addition as per E040324 | 2024-04-05
I0587.01 | ATLAS HOLLOW OPEN AWL- INNER PART | SF00000057 | N/A | N/A | Inner Part for Awl, Dia.3.2mm, Code No.- 860.586 | N/A | N/A | Code addition as per E040324 | 2024-04-05
I0587.00 | ATLAS HOLLOW OPEN AWL | SF00000056 | N/A | N/A | Hollow Open Awl, Dia.9.5mm/Dia.4.0mm, Code No.- 860.587 | N/A | N/A | Code addition as per E040324 | 2024-04-05
I0586.00 | ATLAS COUPLING ADAPTOR | SF00000055 | N/A | N/A | Coupling Adaptor, Coupling 8.0mm X 6.5mm X 2.5mm, Code No.- 110.802 | N/A | N/A | Code addition as per E040324 | 2024-04-05
I0585.00 | ATLAS QUICK COUPLING T-HANDLE | SF00000054 | N/A | N/A | Quick Coupling Handle, Coupling 8.0mm X 6.5mm X 2.5mm, Code No.- 110.801 | N/A | N/A | Code addition as per E040324 | 2024-04-05
I0584.1232 | ATLAS FLEXIBLE PROXIMAL CANNULATED DRILL 12.8/3.2 | SF00000053 | N/A | N/A | Flexible Proximal Cannulated Drill Dia.12.8/Dia.3.2mm X L 330mm, Code No.- 988.416 | N/A | N/A | Code addition as per E040324 | 2024-04-05
I0583.1232 | ATLAS PROXIMAL CANNULATED DRILL 12.8/3.2 | SF00000052 | RSS05RS3500 | N/A | Proximal Cannulated Drill Dia.12.8mm/Dia.3.2mm X L 320mm, Code No.- 860.422 | "Bar Round in 304 Confirming to IS 6603 : 2001 Dia. 35.00 mm (+/-0.1) " | N/A | Code addition as per E040324 | 2024-04-05
I0582.1332 | ATLAS MULTIPLE-HOLE SLEEVE 13/3.2 | SF00000051 | RSS05RS3500 | N/A | Multiple-hole Sleeve Dia.13.0mm/Dia.3.2mm, Code No.- 860.222 | "Bar Round in 304 Confirming to IS 6603 : 2001 Dia. 35.00 mm (+/-0.1) " | N/A | Code addition as per E040324 | 2024-04-05
I0582.1613 | ATLAS PROTECTION SLEEVE 16/13 | SF00000050 | N/A | N/A | Protective Sleeve Dia.13mm X L125mm, Code No.- 860.235 | N/A | N/A | Code addition as per E040324 | 2024-04-05
I0581.3240 | ATLAS GUIDE PIN 3.2 X 400 | SF00000049 | N/A | N/A | Thread Pin Dia. 3.2mm X L 400mm, Code No.- 613.220 | N/A | N/A | Code addition as per E040324 | 2024-04-05
I0581.3230 | ATLAS GUIDE PIN 3.2 X 300 | SF00000048 | N/A | N/A | Thread Pin Dia. 3.2mm X L 300mm, Code No.- 613.224 | N/A | N/A | Code addition as per E040324 | 2024-04-05
I0580.00 | ATLAS SP RULER | SF00000047 | N/A | N/A | Radiographic Ruler Dia.8.0mm to Dia.11.0mm X L160-380, Code No - 860.141 | N/A | N/A | Code addition as per E040324 | 2024-04-05
D0102.2902 | ATLAS TFN SUPRAPATELLAR SCREW CADDY | SF00000141 | N/A | N/A | Caddy with Lid & Tray for Screw, semi finished, Material - Aluminum, Colour for Base - Lime & Lid- Black, Size H 95 X W 110 X L 215mm, drawing no. D0101.2902 - Atlas TFN Suprapatellar Screw Caddy | N/A | N/A | Code addition as per E040324 | 2024-04-05
D0101.2900 | ATLAS TFN SUPRAPATELLAR INSTRUMENT CASE | SF00000140 | N/A | N/A | Case with Lid & Tray (base & upper), semi finished, Material - Aluminum, Colour for Base-Lime & Lid-Black, Size - H 95 X W 110 X L 587mm, drawing no. D0101.2900 - Atlas TFN Suprapatellar Instruments | N/A | N/A | Code addition as per E040324 | 2024-04-05
D0101.3100 | ADDON CASE 1, TRIAL IMPLANTS - RESTOR ROTATING HINGE (DISTAL FEMUR) | SF00000143 | N/A | N/A | Case with Lid & Tray, semi finished, material - Aluminium, colour - Silver hard anodized, drawing no. D0101.3100 - Add-on, Instruments, Restor Rotating Hinge (Distal Femur) | N/A | N/A | Code addition as per E020124 | 2024-04-21
D0101.3000 | ADDON CASE 2. INSTRUMENTS FOR RESTOR RH | SF00000142 | N/A | N/A | Case with Lid & Tray, semi finished, material - Aluminium, colour - Silver hard anodized, drawing no. D0101.3000 - Add-on, Trial Implants, Restor Rotating Hinge (Distal Femur) | N/A | N/A | Code addition as per E020124 | 2024-04-21
I0146.1028s | ATLAS TI DFN RETROGRADE, 10MM X 28CM, STERILE | RTI01RS13 | N/A | N/A | Round Bar, Dia. 13mm (+0.00/-0.02) Titanium Alloy Ti6AL4V – ELI Grade, Conforming To ASTM F 136 | N/A | N/A |  | 2024-07-26
I0146.1030s | ATLAS TI DFN RETROGRADE, 10MM X 30CM, STERILE | RTI01RS13 | N/A | N/A | Round Bar, Dia. 13mm (+0.00/-0.02) Titanium Alloy Ti6AL4V – ELI Grade, Conforming To ASTM F 136 | N/A | N/A |  | 2024-07-26
I0146.1032s | ATLAS TI DFN RETROGRADE, 10MM X 32CM, STERILE | RTI01RS13 | N/A | N/A | Round Bar, Dia. 13mm (+0.00/-0.02) Titanium Alloy Ti6AL4V – ELI Grade, Conforming To ASTM F 136 | N/A | N/A |  | 2024-07-26
I0146.1034s | ATLAS TI DFN RETROGRADE, 10MM X 34CM, STERILE | RTI01RS13 | N/A | N/A | Round Bar, Dia. 13mm (+0.00/-0.02) Titanium Alloy Ti6AL4V – ELI Grade, Conforming To ASTM F 136 | N/A | N/A |  | 2024-07-26
I0146.1036s | ATLAS TI DFN RETROGRADE, 10MM X 36CM, STERILE | RTI01RS13 | N/A | N/A | Round Bar, Dia. 13mm (+0.00/-0.02) Titanium Alloy Ti6AL4V – ELI Grade, Conforming To ASTM F 136 | N/A | N/A |  | 2024-07-26
I0146.1038s | ATLAS TI DFN RETROGRADE, 10MM X 38CM, STERILE | RTI01RS13 | N/A | N/A | Round Bar, Dia. 13mm (+0.00/-0.02) Titanium Alloy Ti6AL4V – ELI Grade, Conforming To ASTM F 136 | N/A | N/A |  | 2024-07-26
I0146.1040s | ATLAS TI DFN RETROGRADE, 10MM X 40CM, STERILE | RTI01RS13 | N/A | N/A | Round Bar, Dia. 13mm (+0.00/-0.02) Titanium Alloy Ti6AL4V – ELI Grade, Conforming To ASTM F 136 | N/A | N/A |  | 2024-07-26
I0146.1042 | ATLAS TI DFN RETROGRADE, 10MM X 42CM | RTI01RS13 | N/A | N/A | Round Bar, Dia. 13mm (+0.00/-0.02) Titanium Alloy Ti6AL4V – ELI Grade, Conforming To ASTM F 136 | N/A | N/A |  | 2024-07-26
I0146.1044 | ATLAS TI DFN RETROGRADE, 10MM X 44CM | RTI01RS13 | N/A | N/A | Round Bar, Dia. 13mm (+0.00/-0.02) Titanium Alloy Ti6AL4V – ELI Grade, Conforming To ASTM F 136 | N/A | N/A |  | 2024-07-26
I0147.1128s | ATLAS TI DFN RETROGRADE, 11.5MM X 28CM, STERILE | RTI01RS13 | N/A | N/A | Round Bar, Dia. 13mm (+0.00/-0.02) Titanium Alloy Ti6AL4V – ELI Grade, Conforming To ASTM F 136 | N/A | N/A |  | 2024-07-26
I0147.1130s | ATLAS TI DFN RETROGRADE, 11.5MM X 30CM, STERILE | RTI01RS13 | N/A | N/A | Round Bar, Dia. 13mm (+0.00/-0.02) Titanium Alloy Ti6AL4V – ELI Grade, Conforming To ASTM F 136 | N/A | N/A |  | 2024-07-26
I0147.1132s | ATLAS TI DFN RETROGRADE, 11.5MM X 32CM, STERILE | RTI01RS13 | N/A | N/A | Round Bar, Dia. 13mm (+0.00/-0.02) Titanium Alloy Ti6AL4V – ELI Grade, Conforming To ASTM F 136 | N/A | N/A |  | 2024-07-26
I0147.1134s | ATLAS TI DFN RETROGRADE, 11.5MM X 34CM, STERILE | RTI01RS13 | N/A | N/A | Round Bar, Dia. 13mm (+0.00/-0.02) Titanium Alloy Ti6AL4V – ELI Grade, Conforming To ASTM F 136 | N/A | N/A |  | 2024-07-26
I0147.1136s | ATLAS TI DFN RETROGRADE, 11.5MM X 36CM, STERILE | RTI01RS13 | N/A | N/A | Round Bar, Dia. 13mm (+0.00/-0.02) Titanium Alloy Ti6AL4V – ELI Grade, Conforming To ASTM F 136 | N/A | N/A |  | 2024-07-26
I0147.1138s | ATLAS TI DFN RETROGRADE, 11.5MM X 38CM, STERILE | RTI01RS13 | N/A | N/A | Round Bar, Dia. 13mm (+0.00/-0.02) Titanium Alloy Ti6AL4V – ELI Grade, Conforming To ASTM F 136 | N/A | N/A |  | 2024-07-26
I0147.1140s | ATLAS TI DFN RETROGRADE, 11.5MM X 40CM, STERILE | RTI01RS13 | N/A | N/A | Round Bar, Dia. 13mm (+0.00/-0.02) Titanium Alloy Ti6AL4V – ELI Grade, Conforming To ASTM F 136 | N/A | N/A |  | 2024-07-26
I0147.1142 | ATLAS TI DFN RETROGRADE, 11.5MM X 42CM | RTI01RS13 | N/A | N/A | Round Bar, Dia. 13mm (+0.00/-0.02) Titanium Alloy Ti6AL4V – ELI Grade, Conforming To ASTM F 136 | N/A | N/A |  | 2024-07-26
I0147.1144 | ATLAS TI DFN RETROGRADE, 11.5MM X 44CM | RTI01RS13 | N/A | N/A | Round Bar, Dia. 13mm (+0.00/-0.02) Titanium Alloy Ti6AL4V – ELI Grade, Conforming To ASTM F 136 | N/A | N/A |  | 2024-07-26
D0101.3300 | ENDOSPINE INSTRUMENT CASE (INCLUDING BASE, LID AND TRAY) | SF00000158 | N/A | N/A | Case with Lid & Tray, Semi finished, Material - Aluminium, Colour - Silver Hard Anodized, Size-515mm X 181mm X 68mm, Drawing No.- D0101.3300, Endospine. | N/A | N/A | ECR E060724 | 2024-07-27
87121111 | BACTIGRAS, CHLORHEXIDINE GAUZE DRESSING: 10CM x 10CM, SINGLE DRESSING POUCH | Assembly | NA | NA | NA | NA | NA | ECR E020824 | 2024-08-30
87121112 | BACTIGRAS, CHLORHEXIDINE GAUZE DRESSING: 10.5CM x 10.5CM, SINGLE DRESSING POUCH | Assembly | NA | NA | NA | NA | NA | ECR E020824 | 2024-08-30
87121113 | BACTIGRAS, CHLORHEXIDINE GAUZE DRESSING: 10CM x 30CM, SINGLE DRESSING POUCH | Assembly | NA | NA | NA | NA | NA | ECR E020824 | 2024-08-30
87121114 | BACTIGRAS, CHLORHEXIDINE GAUZE DRESSING: 10CM x 10CM, 10 DRESSINGS IN BOX | Assembly | NA | NA | NA | NA | NA | ECR E020824 | 2024-08-30
87121115 | BACTIGRAS, CHLORHEXIDINE GAUZE DRESSING: 15CM x 1M, SINGLE ROLL POUCH | Assembly | NA | NA | NA | NA | NA | ECR E020824 | 2024-08-30
87121116 | JELONET, PARAFFIN GAUZE DRESSING: 10CM x 10CM, 5 DRESSINGS IN POUCH | Assembly | NA | NA | NA | NA | NA | ECR E020824 | 2024-08-30
87121117 | JELONET, PARAFFIN GAUZE DRESSING: 10CM x 10CM, 10 DRESSINGS IN POUCH | Assembly | NA | NA | NA | NA | NA | ECR E020824 | 2024-08-30
87121118 | JELONET, PARAFFIN GAUZE DRESSING: 10CM x 10CM, 20 DRESSINGS IN BOX | Assembly | NA | NA | NA | NA | NA | ECR E020824 | 2024-08-30
87121119 | JELONET, PARAFFIN GAUZE DRESSING: 10CM x 30CM, SINGLE DRESSING POUCH | Assembly | NA | NA | NA | NA | NA | ECR E020824 | 2024-08-30
87121120 | JELONET, PARAFFIN GAUZE DRESSING: 10.5CM x 10.5CM, 20 DRESSINGS IN BOX | Assembly | NA | NA | NA | NA | NA | ECR E020824 | 2024-08-30
87121121 | JELONET, PARAFFIN GAUZE DRESSING: 15CM x 2M, SINGLE ROLL POUCH | Assembly | NA | NA | NA | NA | NA | ECR E020824 | 2024-08-30
.87121111.010 | LENO GAUZE ROLL WIDTH 10CM | RM00000062 | NA | NA | Leno Gauze Cloth: Width 134cm, Paper Core ID 76mm (3 Inch), Roll Winding, consists of fabric of leno weave with two picks in each shed, in which warp & weft threads are of cotton. It is bleached to good white, odourless, Threads per 10 cm - Warp: Not less than 74 & Weft: Not less than 80, Weight per unit area - Not less than 39 g / m ² | NA | NA | ECR E020824 | 2024-08-30
.87121112.0105 | LENO GAUZE ROLL WIDTH 10.5CM | RM00000062 | NA | NA | Leno Gauze Cloth: Width 134cm, Paper Core ID 76mm (3 Inch), Roll Winding, consists of fabric of leno weave with two picks in each shed, in which warp & weft threads are of cotton. It is bleached to good white, odourless, Threads per 10 cm - Warp: Not less than 74 & Weft: Not less than 80, Weight per unit area - Not less than 39 g / m ² | NA | NA | ECR E020824 | 2024-08-30
.87121111.015 | LENO GAUZE ROLL WIDTH 15CM | RM00000062 | NA | NA | Leno Gauze Cloth: Width 134cm, Paper Core ID 76mm (3 Inch), Roll Winding, consists of fabric of leno weave with two picks in each shed, in which warp & weft threads are of cotton. It is bleached to good white, odourless, Threads per 10 cm - Warp: Not less than 74 & Weft: Not less than 80, Weight per unit area - Not less than 39 g / m ² | NA | NA | ECR E020824 | 2024-08-30
.87121115.01 | VEGETABLE PARCHMENT PAPER, WIDTH 14CM X LENGTH 16CM | PK00000073 | NA | NA | Vegetable Parchment Paper, width 140mm (+/-2mm), Roll OD 300MM,Paper Core Dia. 76mm (3 Inch), White coloured, 45 GSM (+/-5 g/m2), Must be non toxic & non absorbent | NA | NA | ECR E020824 | 2024-08-30
.87121117.01 | VEGETABLE PARCHMENT PAPER, WIDTH 11CM X LENGTH 10CM | PK00000046 | NA | NA | VEGETABLE PARCHMENT PAPER, Width 110mm (+/-2mm), Roll OD 300MM, Paper Core Dia. 76mm (3 Inch), White coloured, 45 GSM (+/-5 g/m2), Must be non toxic & non absorbent | NA | NA | ECR E020824 | 2024-08-30
.87121120.01 | VEGETABLE PARCHMENT PAPER, WIDTH 11.5CM X LENGTH 10.5CM | PK00000091 | NA | NA | Vegetable Parchment Paper, Width 115mm (+/-2mm), Roll OD 300MM, Paper Core Dia. 76mm (3 Inch), White coloured, 45 GSM (+/-5 g/m2), Must be non toxic & non absorbent | NA | NA | ECR E020824 | 2024-08-30
.87121117.02 | LENO GAUZE CLOTH, WIDTH 10CM X LENGTH 10CM | As per process sheet | NA | NA | NA | NA | NA | ECR E020824 | 2024-08-30
.87121120.02 | LENO GAUZE CLOTH, WIDTH 10.5CM X LENGTH 10.5CM | As per process sheet | NA | NA | NA | NA | NA | ECR E020824 | 2024-08-30
.87121111.1010 | BACTIGRAS, CHLORHEXIDINE GAUZE DRESSING, WITH PARCHMENT PAPER, SIZE 10CM X 10CM, SINGLE DRESSING | As per process sheet | NA | NA | NA | NA | NA | ECR E020824 | 2024-08-30
.87121112.105 | BACTIGRAS, CHLORHEXIDINE GAUZE DRESSING, WITH PARCHMENT PAPER, SIZE 10.5CM X 10.5CM, SINGLE DRESSING | As per process sheet | NA | NA | NA | NA | NA | ECR E020824 | 2024-08-30
.87121113.1030 | BACTIGRAS, CHLORHEXIDINE GAUZE DRESSING, WITH PARCHMENT PAPER, SIZE 10CM X 30CM, SINGLE DRESSING | As per process sheet | NA | NA | NA | NA | NA | ECR E020824 | 2024-08-30
.87121115.1501 | BACTIGRAS , CHORHEXIDINE GAUZE DRESSING, WITH PARCHMENT PAPER, SIZE 15CM X 1M, SINGLE ROLL | As per process sheet | NA | NA | NA | NA | NA | ECR E020824 | 2024-08-30
.87121119.1030 | JELONET, PARAFFIN GAUZE DRESSING, WITH PARCHMENT PAPER, SIZE 10CM X 30CM, SINGLE DRESSING | As per process sheet | NA | NA | NA | NA | NA | ECR E020824 | 2024-08-30
.87121116.1010 | JELONET, PARAFFIN GAUZE DRESSING, WITH PARCHMENT PAPER, SIZE 10CM X 10CM, 5 DRESSINGS | As per process sheet | NA | NA | NA | NA | NA | ECR E020824 | 2024-08-30
.87121117.1010 | JELONET, PARAFFIN GAUZE DRESSING, WITH PARCHMENT PAPER, SIZE 10CM X 10CM, 10 DRESSINGS | As per process sheet | NA | NA | NA | NA | NA | ECR E020824 | 2024-08-30
.87121118.1010 | JELONET, PARAFFIN GAUZE DRESSING, WITH PARCHMENT PAPER, SIZE 10CM X 10CM, 20 DRESSINGS | As per process sheet | NA | NA | NA | NA | NA | ECR E020824 | 2024-08-30
.87121120.105 | JELONET, PARAFFIN GAUZE DRESSING, WITH PARCHMENT PAPER, SIZE 10.5CM X 10.5CM, 20 DRESSINGS | As per process sheet | NA | NA | NA | NA | NA | ECR E020824 | 2024-08-30
.87121121.1502 | JELONET, PARAFFIN GAUZE DRESSING, WITH PARCHMENT PAPER, SIZE 15CM X 2M, SINGLE ROLL | As per process sheet | NA | NA | NA | NA | NA | ECR E020824 | 2024-08-30
I0580.01 | Radiographic Ruler for Nail, Size - Dia. 10 & Dia. 11.50mm X Length marking 280 to 440mm, Code No. 860.190 as per drawing no. I0580.01 | SF00000148 | NA | NA | Radiographic Ruler for Nail, Size - Dia. 10 & Dia. 11.50mm X Length marking 280 to 440mm, Code No. 860.190 as per drawing no. I0580.01 | NA | NA |  | 2024-09-15
I0592.13 | Reamer, Type- Flexible, Dia. 13.0 X L 570mm, Code No. 987.330 as per drawing no.I0592.13 | SF00000149 | NA | NA | Flexible Reamer Dia.13×570mm, code-987.330, I0592.13 | NA | NA |  | 2024-09-15
I0593.02 | Driving End JIG (Handle), Length 127mm, Code No. 898.215 as per drawing no. I0593.02 | SF00000150 | NA | NA | Driving end JIG (Handle) Length 127mm, code- 898.215, I0593.02 | NA | NA |  | 2024-09-15
I0602.00 | Aiming Device, Length 223mm, Code No. 898.216 as per drawing no. I0602.00 | SF00000152 | NA | NA | Aiming Device, Length 223mm, Code No. 898.216 as per drawing no. I0602.00 | NA | NA |  | 2024-09-15
I0602.01 | Connection Bolt, Size M8 X 1mm, SW - 6.5, Code No. 861.278 as per drawing no. I0602.01 | SF00000151 | NA | NA | Connection Bolt, Size M8 X 1mm, SW - 6.5, Code No. 861.278 as per drawing no. I0602.01 | NA | NA |  | 2024-09-15
D0101.3200 | ATLAS TFN SUPRAPATELLAR INSTRUMENT CASE | SF00000153 | NA | NA | Case with Lid & Tray (base & upper), semi finished, Material - Aluminum, Colour for Base-Lime & Lid-Black, Size - H 95 X W 110 X L 587mm, code-452.016 - Atlas Distal femur nail_ D0101.3200 | NA | NA |  | 2024-09-15
D0102.2903 | ATLAS FFN RETROGRADE SCREW CADDY | SF00000154 | NA | NA | Screw caddy_Atlas distal femur Nail_D0102.2903 | NA | NA |  | 2024-09-15
I0137.0920 | ATLAS HFN Universal, Short, 9MM X 20CM NO CE | RTI01RS160 | N/A | N/A | Bar Round Dia. 16mm (+0/-0.02) Titanium Alloy Ti6AL4V – ELI Grade Conforming to ASTM F 136 - 11 | N/A | N/A | ECR E070724 | 2024-09-28
I0137.1020 | ATLAS HFN Universal, Short, 10MM X 20CM NO CE | RTI01RS160 | N/A | N/A | Bar Round Dia. 16mm (+0/-0.02) Titanium Alloy Ti6AL4V – ELI Grade Conforming to ASTM F 136 - 11 | N/A | N/A | ECR E070724 | 2024-09-28
I0137.1120 | ATLAS HFN Universal, Short 11MM X 20CM NO CE | RTI01RS160 | N/A | N/A | Bar Round Dia. 16mm (+0/-0.02) Titanium Alloy Ti6AL4V – ELI Grade Conforming to ASTM F 136 - 11 | N/A | N/A | ECR E070724 | 2024-09-28
I0137.1220 | ATLAS HFN UNIVERSAL, SHORT 12MM X 20CM | RTI01RS160 | N/A | N/A | Bar Round Dia. 16mm (+0/-0.02) Titanium Alloy Ti6AL4V – ELI Grade Conforming to ASTM F 136 - 11 | N/A | N/A | ECR E051124 | 2024-12-04
I0137.1320 | ATLAS HFN UNIVERSAL, SHORT 13MM X 20CM | RTI01RS160 | N/A | N/A | Bar Round Dia. 16mm (+0/-0.02) Titanium Alloy Ti6AL4V – ELI Grade Conforming to ASTM F 136 - 11 | N/A | N/A | ECR E051124 | 2024-12-04
H0101.04031 | RASP HANDLE, NEW, LEGEND CEMENTLESS HIP STEM | assembly | N/A | N/A | N/A | N/A | N/A | ECR E061224 | 2025-01-29
H0101.04031.01 | RASP HANDLE, NEW, LEGEND CEMENTLESS HIP STEM, MAIN BODY SUBASSEMBLY | assembly | N/A | N/A | N/A | N/A | N/A | ECR E061224 | 2025-01-29
H0101.04031.01.01 | RASP HANDLE, NEW, LEGEND CEMENTLESS HIP STEM, MAIN BODY | RSS11RE5321 | N/A | N/A | Strip in 17-4PH Confirming to ASTM A564 Typepe 630 Size 53x21 mm | N/A | N/A | ECR E061224 | 2025-01-29
H0101.04031.01.02 | RASP HANDLE, NEW, LEGEND CEMENTLESS HIP STEM, PIN FOR SPRING | RSS11RS105 | N/A | N/A | Bar Round in 17-4PH Confir. to ASTM A564 Ty 630 OD10.5mm | N/A | N/A | ECR E061224 | 2025-01-29
H0101.04031.01.03 | RASP HANDLE, NEW, LEGEND CEMENTLESS HIP STEM, IMPACTION DISC | RSS11RE1068 | N/A | N/A | Strip in 17-4PH, Size Thick 10mm X Width 68mm Confirming to ASTM A564 Typepe 630 | N/A | N/A | ECR E061224 | 2025-01-29
H0101.04031.02 | RASP HANDLE, NEW, LEGEND CEMENTLESS HIP STEM, COMPRESSION SPRING | SF00000507 | N/A | N/A | Spring, Type-Compression, Size: OD 8 X Wire Dia. 0.9 X Pitch 3 X TL 28.8mm Flat ends, Material SS 304 as per drawing H0101.04031.02 |  |  | ECR E061224 | 2025-01-29
H0101.04031.03 | RASP HANDLE, NEW, LEGEND CEMENTLESS HIP STEM, PUSHER | RSS11RE1250 | N/A | N/A | Strip SS 17-4PH, Thickness 12.00mm X Width 50.00mm Conforming to ASTM A564 Type 630 | N/A | N/A | ECR E061224 | 2025-01-29
H0101.04031.04 | RASP HANDLE, NEW, LEGEND CEMENTLESS HIP STEM, STOPPER PIN DIA. 3.0 | RSS11RS030 | N/A | N/A | Bar Round in 17-4PH, OD 3.0mm, Confir. to ASTM A564 Ty 630 | N/A | N/A | ECR E061224 | 2025-01-29
H0101.04031.05 | RASP HANDLE, NEW, LEGEND CEMENTLESS HIP STEM, RACHET | RSS11RE7011 | N/A | N/A | Strip in 17-4PH Confirming to ASTM A564 Typepe 630 Size 70x11mm | N/A | N/A | ECR E061224 | 2025-01-29
H0101.04031.06 | RASP HANDLE, NEW, LEGEND CEMENTLESS HIP STEM, RACHET PIN | RSS11RS105 | N/A | N/A | Bar Round in 17-4PH Confir. to ASTM A564 Ty 630 OD10.5mm | N/A | N/A | ECR E061224 | 2025-01-29
H0101.04031.07 | RASP HANDLE, NEW, LEGEND CEMENTLESS HIP STEM, LEAF SPRING | RM00000082 | N/A | N/A | Strip, Size: Thickness 1.2mm X Width 200mm, Spring Steel, SS301 | N/A | N/A | ECR E061224 | 2025-01-29
H0101.04031.08 | RASP HANDLE, NEW, LEGEND CEMENTLESS HIP STEM, M4 SCREW | SF00000245 | N/A | N/A | Bolt, Size M4 Full Threaded X Head Dia. 7mm X TL 10mm, Single Slot Head for Screw Driver, SS 304 | N/A | N/A | ECR E061224 | 2025-01-29
C4000.031 | EXTRAMEDULLARY JIG RESTOR, ANKLE CLAMP | Assembly | N/A | N/A | Assembly | N/A | N/A | ECR E020225 | 2025-02-20
C4000.031.01 | EXTRAMEDULLARY JIG RESTOR, ANKLE CLAMP, MAIN BODY AND SHAFT SUBASSEMBLY | Sub assembly | N/A | N/A | Sub assembly | N/A | N/A | ECR E020225 | 2025-02-20
C4000.031.01.01 | EXTRAMEDULLARY JIG RESTOR, ANKLE CLAMP, MAIN BODY | RSS11RE60X17 | N/A | N/A | Strip in 17-4PH Confirming to ASTM A564 Type 630 Size 60x17mm | N/A | N/A | ECR E020225 | 2025-02-20
C4000.031.01.02 | EXTRAMEDULLARY JIG RESTOR, ANKLE CLAMP, SHAFT | RSS11RS140 | N/A | N/A | Bar Round in 17-4PH Confir. to ASTM A564 Ty 630 OD14mm | N/A | N/A | ECR E020225 | 2025-02-20
C4000.031.01.03 | EXTRAMEDULLARY JIG RESTOR, ANKLE CLAMP, 3MM PIN | RSS11RS030 | N/A | N/A | Bar Round in 17-4PH, OD 3.0mm, Confir. to ASTM A564 Ty 630 | N/A | N/A | ECR E020225 | 2025-02-20
C4000.031.02 | EXTRAMEDULLARY JIG RESTOR, ANKLE CLAMP, LEG | RSS11RE1250 | N/A | N/A | Strip SS 17-4PH, Thickness 12.00mm X Width 50.00mm Conforming to ASTM A564 Type 630 | N/A | N/A | ECR E020225 | 2025-02-20
C4000.031.03 | EXTRAMEDULLARY JIG RESTOR, ANKLE CLAMP, STUD FOR RIGHT LEG | RSS11RS180 | N/A | N/A | Bar Round in 17-4PH Confir. to ASTM A564 Ty 630 OD18mm | N/A | N/A | ECR E020225 | 2025-02-20
C4000.031.04 | EXTRAMEDULLARY JIG RESTOR, ANKLE CLAMP, SPRING FOR RIGHT LEG | SF00000524 | N/A | N/A | Spring for Ankle Clamp-Right Leg, Size: OD 11 X Wire Dia. 1.50 X Pitch 1.50 X TL 26.40mm with extended end, Material SS 302 / 304, Drawing C4000.031.05 | N/A | N/A | ECR E020225 | 2025-02-20
C4000.031.05 | EXTRAMEDULLARY JIG RESTOR, ANKLE CLAMP, SPRING FOR LEFT LEG | SF00000525 | N/A | N/A | Spring for Ankle Clamp-Left Leg, Size: OD 11 X Wire Dia. 1.50 X Pitch 1.50 X TL 26.40mm with extended end, Material SS 302 / 304, Drawing C4000.031.05 | N/A | N/A | ECR E020225 | 2025-02-20
C4000.031.06 | EXTRAMEDULLARY JIG RESTOR, ANKLE CLAMP, M4 GRUB SCREW | SGS01M4X6 | N/A | N/A | Semi-Finished - Grub Screw, Size M4 x 6.00mm Length | N/A | N/A | ECR E020225 | 2025-02-20
C4000.031.07 | EXTRAMEDULLARY JIG RESTOR, ANKLE CLAMP, STUD FOR LEFT LEG | RSS11RS180 | N/A | N/A | Bar Round in 17-4PH Confir. to ASTM A564 Ty 630 OD18mm | N/A | N/A | ECR E020225 | 2025-02-20
L0101.6207s | SECUR, ANEURYSM CLIP, TI, STD, PERMANENT, MAX OPEN 6.2MM, BL 7.0MM, SERRATED JAWS, STERILE | Assembly | N/A | N/A | Assembly | N/A | N/A | ECR E030225-Change RM | 2025-04-02
L0101.6207 | SECUR, ANEURYSM CLIP, TI, STD, PERMANENT, MAX OPEN 6.2MM, BL 7.0MM, SERRATED JAWS | Assembly | N/A | N/A | Assembly | N/A | N/A | ECR E030225-Change RM | 2025-04-02
T0101.6207 | SECUR, ANEURYSM CLIP, TI, STD, TEMPORARY, MAX OPEN 6.2MM, BL 7.0MM, SERRATED JAWS | Assembly | N/A | N/A | Assembly | N/A | N/A | ECR E030225-Change RM | 2025-04-02
L0101.7907s | SECUR, ANEURYSM CLIP, TI, STD, PERMANENT, MAX OPEN 7.9MM, BL 7.0MM, SERRATED JAWS, STERILE | Assembly | N/A | N/A | Assembly | N/A | N/A | ECR E030225-Change RM | 2025-04-02
L0101.7907 | SECUR, ANEURYSM CLIP, TI, STD, PERMANENT, MAX OPEN 7.9MM, BL 7.0MM, SERRATED JAWS | Assembly | N/A | N/A | Assembly | N/A | N/A | ECR E030225-Change RM | 2025-04-02
T0101.7907 | SECUR, ANEURYSM CLIP, TI, STD, TEMPORARY, MAX OPEN 7.9MM, BL 7.0MM, SERRATED JAWS | Assembly | N/A | N/A | Assembly | N/A | N/A | ECR E030225-Change RM | 2025-04-02
L0101.4507s | SECUR, ANEURYSM CLIP, TI, STD, PERMANENT, MAX OPEN 4.5MM, BL 7.0MM, SERRATED JAWS, STERILE | Assembly | N/A | N/A | Assembly | N/A | N/A | ECR E030225-Change RM | 2025-04-02
L0101.4507 | SECUR, ANEURYSM CLIP, TI, STD, PERMANENT, MAX OPEN 4.5MM, BL 7.0MM, SERRATED JAWS | Assembly | N/A | N/A | Assembly | N/A | N/A | ECR E030225-Change RM | 2025-04-02
T0101.4507 | SECUR, ANEURYSM CLIP, TI, STD, TEMPORARY, MAX OPEN 4.5MM, BL 7.0MM, SERRATED JAWS | Assembly | N/A | N/A | Assembly | N/A | N/A | ECR E030225-Change RM | 2025-04-02
L0101.7207s | SECUR, ANEURYSM CLIP, TI, STD, PERMANENT, MAX OPEN 7.2MM, BL 7.0MM, SERRATED JAWS, STERILE | Assembly | N/A | N/A | Assembly | N/A | N/A | ECR E030225-Change RM | 2025-04-02
L0101.7207 | SECUR, ANEURYSM CLIP, TI, STD, PERMANENT, MAX OPEN 7.2MM, BL 7.0MM, SERRATED JAWS | Assembly | N/A | N/A | Assembly | N/A | N/A | ECR E030225-Change RM | 2025-04-02
T0101.7207 | SECUR, ANEURYSM CLIP, TI, STD, TEMPORARY, MAX OPEN 7.2MM, BL 7.0MM, SERRATED JAWS | Assembly | N/A | N/A | Assembly | N/A | N/A | ECR E030225-Change RM | 2025-04-02
L0101.5707s | SECUR, ANEURYSM CLIP, TI, STD, PERMANENT, MAX OPEN 5.7MM, BL 7.0MM, SERRATED JAWS, STERILE | Assembly | N/A | N/A | Assembly | N/A | N/A | ECR E030225-Change RM | 2025-04-02
L0101.5707 | SECUR, ANEURYSM CLIP, TI, STD, PERMANENT, MAX OPEN 5.7MM, BL 7.0MM, SERRATED JAWS | Assembly | N/A | N/A | Assembly | N/A | N/A | ECR E030225-Change RM | 2025-04-02
T0101.5707 | SECUR, ANEURYSM CLIP, TI, STD, TEMPORARY, MAX OPEN 5.7MM, BL 7.0MM, SERRATED JAWS | Assembly | N/A | N/A | Assembly | N/A | N/A | ECR E030225-Change RM | 2025-04-02
L0101.6508s | SECUR, ANEURYSM CLIP, TI, STD, PERMANENT, MAX OPEN 6.5MM, BL 8.0MM, SERRATED JAWS, STERILE | Assembly | N/A | N/A | Assembly | N/A | N/A | ECR E030225-Change RM | 2025-04-02
L0101.6508 | SECUR, ANEURYSM CLIP, TI, STD, PERMANENT, MAX OPEN 6.5MM, BL 8.0MM, SERRATED JAWS | Assembly | N/A | N/A | Assembly | N/A | N/A | ECR E030225-Change RM | 2025-04-02
T0101.6508 | SECUR, ANEURYSM CLIP, TI, STD, TEMPORARY, MAX OPEN 6.5MM, BL 8.0MM, SERRATED JAWS | Assembly | N/A | N/A | Assembly | N/A | N/A | ECR E030225-Change RM | 2025-04-02
L0101.6208s | SECUR, ANEURYSM CLIP, TI, STD, PERMANENT, MAX OPEN 6.2MM, BL 8.0MM, SERRATED JAWS, STERILE | Assembly | N/A | N/A | Assembly | N/A | N/A | ECR E030225-Change RM | 2025-04-02
L0101.6208 | SECUR, ANEURYSM CLIP, TI, STD, PERMANENT, MAX OPEN 6.2MM, BL 8.0MM, SERRATED JAWS | Assembly | N/A | N/A | Assembly | N/A | N/A | ECR E030225-Change RM | 2025-04-02
T0101.6208 | SECUR, ANEURYSM CLIP, TI, STD, TEMPORARY, MAX OPEN 6.2MM, BL 8.0MM, SERRATED JAWS | Assembly | N/A | N/A | Assembly | N/A | N/A | ECR E030225-Change RM | 2025-04-02
L0101.5610s | SECUR, ANEURYSM CLIP, TI, STD, PERMANENT, MAX OPEN 5.6MM, BL 10.0MM, SERRATED JAWS, STERILE | Assembly | N/A | N/A | Assembly | N/A | N/A | ECR E030225-Change RM | 2025-04-02
L0101.5610 | SECUR, ANEURYSM CLIP, TI, STD, PERMANENT, MAX OPEN 5.6MM, BL 10.0MM, SERRATED JAWS | Assembly | N/A | N/A | Assembly | N/A | N/A | ECR E030225-Change RM | 2025-04-02
T0101.5610 | SECUR, ANEURYSM CLIP, TI, STD, TEMPORARY, MAX OPEN 5.6MM, BL 10.0MM, SERRATED JAWS | Assembly | N/A | N/A | Assembly | N/A | N/A | ECR E030225-Change RM | 2025-04-02
L0201.7503s | SECUR, ANEURYSM CLIP, TI, STD, PERMANENT, FENESTRATION 3.8MM, MAX OPEN 7.5MM, BL 3.0MM, SERRATED JAWS, STERILE | Assembly | N/A | N/A | Assembly | N/A | N/A | ECR E030225-Change RM | 2025-04-02
L0201.7503 | SECUR, ANEURYSM CLIP, TI, STD, PERMANENT, FENESTRATION 3.8MM, MAX OPEN 7.5MM, BL 3.0MM, SERRATED JAWS | Assembly | N/A | N/A | Assembly | N/A | N/A | ECR E030225-Change RM | 2025-04-02
T0201.7503 | SECUR, ANEURYSM CLIP, TI, STD, TEMPORARY, FENESTRATION 3.8MM, MAX OPEN 7.5MM, BL 3.0MM, SERRATED JAWS | Assembly | N/A | N/A | Assembly | N/A | N/A | ECR E030225-Change RM | 2025-04-02
L0201.7405s | SECUR, ANEURYSM CLIP, TI, STD, PERMANENT, FENESTRATION 3.8MM, MAX OPEN 7.4MM, BL 5.0MM, SERRATED JAWS, STERILE | Assembly | N/A | N/A | Assembly | N/A | N/A | ECR E030225-Change RM | 2025-04-02
L0201.7405 | SECUR, ANEURYSM CLIP, TI, STD, PERMANENT, FENESTRATION 3.8MM, MAX OPEN 7.4MM, BL 5.0MM, SERRATED JAWS | Assembly | N/A | N/A | Assembly | N/A | N/A | ECR E030225-Change RM | 2025-04-02
T0201.7405 | SECUR, ANEURYSM CLIP, TI, STD, TEMPORARY, FENESTRATION 3.8MM, MAX OPEN 7.4MM, BL 5.0MM, SERRATED JAWS | Assembly | N/A | N/A | Assembly | N/A | N/A | ECR E030225-Change RM | 2025-04-02
L0201.5805s | SECUR, ANEURYSM CLIP, TI, STD, PERMANENT, FENESTRATION 3.8MM, MAX OPEN 5.8MM, BL 5.0MM, SERRATED JAWS, STERILE | Assembly | N/A | N/A | Assembly | N/A | N/A | ECR E030225-Change RM | 2025-04-02
L0201.5805 | SECUR, ANEURYSM CLIP, TI, STD, PERMANENT, FENESTRATION 3.8MM, MAX OPEN 5.8MM, BL 5.0MM, SERRATED JAWS | Assembly | N/A | N/A | Assembly | N/A | N/A | ECR E030225-Change RM | 2025-04-02
T0201.5805 | SECUR, ANEURYSM CLIP, TI, STD, TEMPORARY, FENESTRATION 3.8MM, MAX OPEN 5.8MM, BL 5.0MM, SERRATED JAWS | Assembly | N/A | N/A | Assembly | N/A | N/A | ECR E030225-Change RM | 2025-04-02
L0201.4905s | SECUR, ANEURYSM CLIP, TI, STD, PERMANENT, FENESTRATION 3.8MM, MAX OPEN 4.9MM, BL 5.0MM, SERRATED JAWS, STERILE | Assembly | N/A | N/A | Assembly | N/A | N/A | ECR E030225-Change RM | 2025-04-02
L0201.4905 | SECUR, ANEURYSM CLIP, TI, STD, PERMANENT, FENESTRATION 3.8MM, MAX OPEN 4.9MM, BL 5.0MM, SERRATED JAWS | Assembly | N/A | N/A | Assembly | N/A | N/A | ECR E030225-Change RM | 2025-04-02
T0201.4905 | SECUR, ANEURYSM CLIP, TI, STD, TEMPORARY, FENESTRATION 3.8MM, MAX OPEN 4.9MM, BL 5.0MM, SERRATED JAWS | Assembly | N/A | N/A | Assembly | N/A | N/A | ECR E030225-Change RM | 2025-04-02
L0201.7507s | SECUR, ANEURYSM CLIP, TI, STD, PERMANENT, FENESTRATION 3.8MM, MAX OPEN 7.5MM, BL 7.0MM, SERRATED JAWS, STERILE | Assembly | N/A | N/A | Assembly | N/A | N/A | ECR E030225-Change RM | 2025-04-02
L0201.7507 | SECUR, ANEURYSM CLIP, TI, STD, PERMANENT, FENESTRATION 3.8MM, MAX OPEN 7.5MM, BL 7.0MM, SERRATED JAWS | Assembly | N/A | N/A | Assembly | N/A | N/A | ECR E030225-Change RM | 2025-04-02
T0201.7507 | SECUR, ANEURYSM CLIP, TI, STD, TEMPORARY, FENESTRATION 3.8MM, MAX OPEN 7.5MM, BL 7.0MM, SERRATED JAWS | Assembly | N/A | N/A | Assembly | N/A | N/A | ECR E030225-Change RM | 2025-04-02
L0201.7508s | SECUR, ANEURYSM CLIP, TI, STD, PERMANENT, FENESTRATION 3.8MM, MAX OPEN 7.5MM, BL 8.0MM, SERRATED JAWS, STERILE | Assembly | N/A | N/A | Assembly | N/A | N/A | ECR E030225-Change RM | 2025-04-02
L0201.7508 | SECUR, ANEURYSM CLIP, TI, STD, PERMANENT, FENESTRATION 3.8MM, MAX OPEN 7.5MM, BL 8.0MM, SERRATED JAWS | Assembly | N/A | N/A | Assembly | N/A | N/A | ECR E030225-Change RM | 2025-04-02
T0201.7508 | SECUR, ANEURYSM CLIP, TI, STD, TEMPORARY, FENESTRATION 3.8MM, MAX OPEN 7.5MM, BL 8.0MM, SERRATED JAWS | Assembly | N/A | N/A | Assembly | N/A | N/A | ECR E030225-Change RM | 2025-04-02
L0201.7210s | SECUR, ANEURYSM CLIP, TI, STD, PERMANENT, FENESTRATION 3.8MM, MAX OPEN 7.2MM, BL 10.0MM, SERRATED JAWS, STERILE | Assembly | N/A | N/A | Assembly | N/A | N/A | ECR E030225-Change RM | 2025-04-02
L0201.7210 | SECUR, ANEURYSM CLIP, TI, STD, PERMANENT, FENESTRATION 3.8MM, MAX OPEN 7.2MM, BL 10.0MM, SERRATED JAWS | Assembly | N/A | N/A | Assembly | N/A | N/A | ECR E030225-Change RM | 2025-04-02
T0201.7210 | SECUR, ANEURYSM CLIP, TI, STD, TEMPORARY, FENESTRATION 3.8MM, MAX OPEN 7.2MM, BL 10.0MM, SERRATED JAWS | Assembly | N/A | N/A | Assembly | N/A | N/A | ECR E030225-Change RM | 2025-04-02
L0305.4005s | SECUR, ANEURYSM CLIP, TI, MINI, PERMANENT, MAX OPEN 4.0MM, TAPERED TIP, BL 5.0MM, SERRATED JAWS, STERILE | Assembly | N/A | N/A | Assembly | N/A | N/A | ECR E030225-Change RM | 2025-04-02
L0305.4005 | SECUR, ANEURYSM CLIP, TI, MINI, PERMANENT, MAX OPEN 4.0MM, TAPERED TIP, BL 5.0MM, SERRATED JAWS | Assembly | N/A | N/A | Assembly | N/A | N/A | ECR E030225-Change RM | 2025-04-02
T0305.4005 | SECUR, ANEURYSM CLIP, TI, MINI, TEMPORARY, MAX OPEN 4.0MM, TAPERED TIP, BL 5.0MM, SERRATED JAWS | Assembly | N/A | N/A | Assembly | N/A | N/A | ECR E030225-Change RM | 2025-04-02
L0303.4005s | SECUR, ANEURYSM CLIP, TI, MINI, PERMANENT, MAX OPEN 4.0MM, STRAIGHT TIP, BL 5.0MM, SERRATED JAWS, STERILE | Assembly | N/A | N/A | Assembly | N/A | N/A | ECR E030225-Change RM | 2025-04-02
L0303.4005 | SECUR, ANEURYSM CLIP, TI, MINI, PERMANENT, MAX OPEN 4.0MM, STRAIGHT TIP, BL 5.0MM, SERRATED JAWS | Assembly | N/A | N/A | Assembly | N/A | N/A | ECR E030225-Change RM | 2025-04-02
T0303.4005 | SECUR, ANEURYSM CLIP, TI, MINI, TEMPORARY, MAX OPEN 4.0MM, STRAIGHT TIP, BL 5.0MM, SERRATED JAWS | Assembly | N/A | N/A | Assembly | N/A | N/A | ECR E030225-Change RM | 2025-04-02
L0301.4005s | SECUR, ANEURYSM CLIP, TI, MINI, PERMANENT, MAX OPEN 4.0MM, BL 5.0MM, SERRATED JAWS, STERILE | Assembly | N/A | N/A | Assembly | N/A | N/A | ECR E030225-Change RM | 2025-04-02
L0301.4005 | SECUR, ANEURYSM CLIP, TI, MINI, PERMANENT, MAX OPEN 4.0MM, BL 5.0MM, SERRATED JAWS | Assembly | N/A | N/A | Assembly | N/A | N/A | ECR E030225-Change RM | 2025-04-02
T0301.4005 | SECUR, ANEURYSM CLIP, TI, MINI, TEMPORARY, MAX OPEN 4.0MM, BL 5.0MM, SERRATED JAWS | Assembly | N/A | N/A | Assembly | N/A | N/A | ECR E030225-Change RM | 2025-04-02
L0301.3505s | SECUR, ANEURYSM CLIP, TI, MINI, PERMANENT, MAX OPEN 3.5MM, BL 5.0MM, SERRATED JAWS, STERILE | Assembly | N/A | N/A | Assembly | N/A | N/A | ECR E030225-Change RM | 2025-04-02
L0301.3505 | SECUR, ANEURYSM CLIP, TI, MINI, PERMANENT, MAX OPEN 3.5MM, BL 5.0MM, SERRATED JAWS | Assembly | N/A | N/A | Assembly | N/A | N/A | ECR E030225-Change RM | 2025-04-02
T0301.3505 | SECUR, ANEURYSM CLIP, TI, MINI, TEMPORARY, MAX OPEN 3.5MM, BL 5.0MM, SERRATED JAWS | Assembly | N/A | N/A | Assembly | N/A | N/A | ECR E030225-Change RM | 2025-04-02
L0301.4006s | SECUR, ANEURYSM CLIP, TI, MINI, PERMANENT, MAX OPEN 4.0MM, BL 6.0MM, SERRATED JAWS , STERILE | Assembly | N/A | N/A | Assembly | N/A | N/A | ECR E030225-Change RM | 2025-04-02
L0301.4006 | SECUR, ANEURYSM CLIP, TI, MINI, PERMANENT, MAX OPEN 4.0MM, BL 6.0MM, SERRATED JAWS | Assembly | N/A | N/A | Assembly | N/A | N/A | ECR E030225-Change RM | 2025-04-02
T0301.4006 | SECUR, ANEURYSM CLIP, TI, MINI, TEMPORARY, MAX OPEN 4.0MM, BL 6.0MM, SERRATED JAWS | Assembly | N/A | N/A | Assembly | N/A | N/A | ECR E030225-Change RM | 2025-04-02
L0401.1703s | SECUR, ANEURYSM CLIP, TI MICRO, MAX OPEN 1.7MM, BL 3.0MM, SERRATED JAWS, STERILE | Assembly | N/A | N/A | Assembly | N/A | N/A | ECR E030225-Change RM | 2025-04-02
L0401.1703 | SECUR, ANEURYSM CLIP, TI MICRO, MAX OPEN 1.7MM, BL 3.0MM, SERRATED JAWS | Assembly | N/A | N/A | Assembly | N/A | N/A | ECR E030225-Change RM | 2025-04-02
L0101.0000.02 | ANEURYSM CLIP, TI, STD, BLANK ASSEMBLY, LOCKING PLATE | RM00000064 | N/A | N/A | Sheet, Thick. 0.50mm (+/-0.10) Titanium Alloy Ti6AL4V-ELI Grade Conforming to ASTM F 136 | N/A | N/A | ECR E030225-Change RM | 2025-04-02
L0201.0000.02 | ANEURYSM CLIP, TI, STD, FENESTRATION 3.8MM, LOCKING WIRE | RM00000081 | N/A | N/A | Bar Round, Dia. 3.0mm (+0.00/-0.02) Titanium Alloy Ti6AL4V-ELI (Grade - 23), Conforming to ASTM F 136 | N/A | N/A | ECR E030225-Change RM | 2025-04-02
L0301.0000.02 | ANEURYSM CLIP, TI, MINI, BLANK ASSEMBLY, LOCKING PLATE | RM00000064 | N/A | N/A | Sheet, Thick. 0.50mm (+/-0.10) Titanium Alloy Ti6AL4V-ELI Grade Conforming to ASTM F 136 | N/A | N/A | ECR E030225-Change RM | 2025-04-02
L0401.0000.01 | ANEURYSM CLIP, TI, MICRO, BLANK ASSEMBLY, BLANK | RM00000081 | N/A | N/A | Bar Round, Dia. 3.0mm (+0.00/-0.02) Titanium Alloy Ti6AL4V-ELI (Grade - 23), Conforming to ASTM F 136 | N/A | N/A | ECR E030225-Change RM | 2025-04-02
L0101.0000.5610 | SECUR, ANEURYSM CLIP, TI, STD, PERMANENT, MAX OPEN 5.6MM, BL 10.0MM, WIRE TURNING | RM00000081 | N/A | N/A | Bar Round, Dia. 3.0mm (+0.00/-0.02) Titanium Alloy Ti6AL4V-ELI (Grade - 23), Conforming to ASTM F 136 | N/A | N/A | ECR E030225-Change RM | 2025-04-02
T0101.0000.5610 | SECUR, ANEURYSM CLIP, TI, STD, TEMPORARY, MAX OPEN 5.6MM, BL 10.0MM, WIRE TURNING | RM00000081 | N/A | N/A | Bar Round, Dia. 3.0mm (+0.00/-0.02) Titanium Alloy Ti6AL4V-ELI (Grade - 23), Conforming to ASTM F 136 | N/A | N/A | ECR E030225-Change RM | 2025-04-02
L0101.0000.6508 | SECUR, ANEURYSM CLIP, TI, STD, PERMANENT, MAX OPEN 6.5MM, BL 8.0MM, WIRE TURNING | RM00000081 | N/A | N/A | Bar Round, Dia. 3.0mm (+0.00/-0.02) Titanium Alloy Ti6AL4V-ELI (Grade - 23), Conforming to ASTM F 136 | N/A | N/A | ECR E030225-Change RM | 2025-04-02
T0101.0000.6508 | SECUR, ANEURYSM CLIP, TI, STD, TEMPORARY, MAX OPEN 6.5MM, BL 8.0MM, WIRE TURNING | RM00000081 | N/A | N/A | Bar Round, Dia. 3.0mm (+0.00/-0.02) Titanium Alloy Ti6AL4V-ELI (Grade - 23), Conforming to ASTM F 136 | N/A | N/A | ECR E030225-Change RM | 2025-04-02
L0101.0000.6208 | SECUR, ANEURYSM CLIP, TI, STD, PERMANENT, MAX OPEN 6.2MM, BL 8.0MM, WIRE TURNING | RM00000081 | N/A | N/A | Bar Round, Dia. 3.0mm (+0.00/-0.02) Titanium Alloy Ti6AL4V-ELI (Grade - 23), Conforming to ASTM F 136 | N/A | N/A | ECR E030225-Change RM | 2025-04-02
T0101.0000.6208 | SECUR, ANEURYSM CLIP, TI, STD, TEMPORARY, MAX OPEN 6.2MM, BL 8.0MM, WIRE TURNING | RM00000081 | N/A | N/A | Bar Round, Dia. 3.0mm (+0.00/-0.02) Titanium Alloy Ti6AL4V-ELI (Grade - 23), Conforming to ASTM F 136 | N/A | N/A | ECR E030225-Change RM | 2025-04-02
L0101.0000.7907 | SECUR, ANEURYSM CLIP, TI, STD, PERMANENT, MAX OPEN 7.9MM, BL 7.0MM, WIRE TURNING | RM00000081 | N/A | N/A | Bar Round, Dia. 3.0mm (+0.00/-0.02) Titanium Alloy Ti6AL4V-ELI (Grade - 23), Conforming to ASTM F 136 | N/A | N/A | ECR E030225-Change RM | 2025-04-02
T0101.0000.7907 | SECUR, ANEURYSM CLIP, TI, STD, TEMPORARY, MAX OPEN 7.9MM, BL 7.0MM, WIRE TURNING | RM00000081 | N/A | N/A | Bar Round, Dia. 3.0mm (+0.00/-0.02) Titanium Alloy Ti6AL4V-ELI (Grade - 23), Conforming to ASTM F 136 | N/A | N/A | ECR E030225-Change RM | 2025-04-02
L0101.0000.7207 | SECUR, ANEURYSM CLIP, TI, STD, PERMANENT, MAX OPEN 7.2MM, BL 7.0MM, WIRE TURNING | RM00000081 | N/A | N/A | Bar Round, Dia. 3.0mm (+0.00/-0.02) Titanium Alloy Ti6AL4V-ELI (Grade - 23), Conforming to ASTM F 136 | N/A | N/A | ECR E030225-Change RM | 2025-04-02
T0101.0000.7207 | SECUR, ANEURYSM CLIP, TI, STD, TEMPORARY, MAX OPEN 7.2MM, BL 7.0MM, WIRE TURNING | RM00000081 | N/A | N/A | Bar Round, Dia. 3.0mm (+0.00/-0.02) Titanium Alloy Ti6AL4V-ELI (Grade - 23), Conforming to ASTM F 136 | N/A | N/A | ECR E030225-Change RM | 2025-04-02
L0101.0000.6207 | SECUR, ANEURYSM CLIP, TI, STD, PERMANENT, MAX OPEN 6.2MM, BL 7.0MM, WIRE TURNING | RM00000081 | N/A | N/A | Bar Round, Dia. 3.0mm (+0.00/-0.02) Titanium Alloy Ti6AL4V-ELI (Grade - 23), Conforming to ASTM F 136 | N/A | N/A | ECR E030225-Change RM | 2025-04-02
T0101.0000.6207 | SECUR, ANEURYSM CLIP, TI, STD, TEMPORARY, MAX OPEN 6.2MM, BL 7.0MM, WIRE TURNING | RM00000081 | N/A | N/A | Bar Round, Dia. 3.0mm (+0.00/-0.02) Titanium Alloy Ti6AL4V-ELI (Grade - 23), Conforming to ASTM F 136 | N/A | N/A | ECR E030225-Change RM | 2025-04-02
L0101.0000.5707 | SECUR, ANEURYSM CLIP, TI, STD, PERMANENT, MAX OPEN 5.7MM, BL 7.0MM, WIRE TURNING | RM00000081 | N/A | N/A | Bar Round, Dia. 3.0mm (+0.00/-0.02) Titanium Alloy Ti6AL4V-ELI (Grade - 23), Conforming to ASTM F 136 | N/A | N/A | ECR E030225-Change RM | 2025-04-02
T0101.0000.5707 | SECUR, ANEURYSM CLIP, TI, STD, TEMPORARY, MAX OPEN 5.7MM, BL 7.0MM, WIRE TURNING | RM00000081 | N/A | N/A | Bar Round, Dia. 3.0mm (+0.00/-0.02) Titanium Alloy Ti6AL4V-ELI (Grade - 23), Conforming to ASTM F 136 | N/A | N/A | ECR E030225-Change RM | 2025-04-02
L0101.0000.4507 | SECUR, ANEURYSM CLIP, TI, STD, PERMANENT, MAX OPEN 4.5MM, BL 7.0MM, WIRE TURNING | RM00000081 | N/A | N/A | Bar Round, Dia. 3.0mm (+0.00/-0.02) Titanium Alloy Ti6AL4V-ELI (Grade - 23), Conforming to ASTM F 136 | N/A | N/A | ECR E030225-Change RM | 2025-04-02
T0101.0000.4507 | SECUR, ANEURYSM CLIP, TI, STD, TEMPORARY, MAX OPEN 4.5MM, BL 7.0MM, WIRE TURNING | RM00000081 | N/A | N/A | Bar Round, Dia. 3.0mm (+0.00/-0.02) Titanium Alloy Ti6AL4V-ELI (Grade - 23), Conforming to ASTM F 136 | N/A | N/A | ECR E030225-Change RM | 2025-04-02
L0201.0000.7503 | SECUR, ANEURYSM CLIP, TI, STD, PERMANENT, FENESTRATION 3.8MM, MAX OPEN 7.5MM, BL 3.0MM, WIRE TURNING | RM00000081 | N/A | N/A | Bar Round, Dia. 3.0mm (+0.00/-0.02) Titanium Alloy Ti6AL4V-ELI (Grade - 23), Conforming to ASTM F 136 | N/A | N/A | ECR E030225-Change RM | 2025-04-02
T0201.0000.7503 | SECUR, ANEURYSM CLIP, TI, STD, TEMPORARY, FENESTRATION 3.8MM, MAX OPEN 7.5MM, BL 3.0MM, WIRE TURNING | RM00000081 | N/A | N/A | Bar Round, Dia. 3.0mm (+0.00/-0.02) Titanium Alloy Ti6AL4V-ELI (Grade - 23), Conforming to ASTM F 136 | N/A | N/A | ECR E030225-Change RM | 2025-04-02
L0201.0000.7405 | SECUR, ANEURYSM CLIP, TI, STD, PERMANENT, FENESTRATION 3.8MM, MAX OPEN 7.4MM, BL 5.0MM, WIRE TURNING | RM00000081 | N/A | N/A | Bar Round, Dia. 3.0mm (+0.00/-0.02) Titanium Alloy Ti6AL4V-ELI (Grade - 23), Conforming to ASTM F 136 | N/A | N/A | ECR E030225-Change RM | 2025-04-02
T0201.0000.7405 | SECUR, ANEURYSM CLIP, TI, STD, TEMPORARY, FENESTRATION 3.8MM, MAX OPEN 7.4MM, BL 5.0MM, WIRE TURNING | RM00000081 | N/A | N/A | Bar Round, Dia. 3.0mm (+0.00/-0.02) Titanium Alloy Ti6AL4V-ELI (Grade - 23), Conforming to ASTM F 136 | N/A | N/A | ECR E030225-Change RM | 2025-04-02
L0201.0000.5805 | SECUR, ANEURYSM CLIP, TI, STD, PERMANENT, FENESTRATION 3.8MM, MAX OPEN 5.8MM, BL 5.0MM, WIRE TURNING | RM00000081 | N/A | N/A | Bar Round, Dia. 3.0mm (+0.00/-0.02) Titanium Alloy Ti6AL4V-ELI (Grade - 23), Conforming to ASTM F 136 | N/A | N/A | ECR E030225-Change RM | 2025-04-02
T0201.0000.5805 | SECUR, ANEURYSM CLIP, TI, STD, TEMPORARY, FENESTRATION 3.8MM, MAX OPEN 5.8MM, BL 5.0MM, WIRE TURNING | RM00000081 | N/A | N/A | Bar Round, Dia. 3.0mm (+0.00/-0.02) Titanium Alloy Ti6AL4V-ELI (Grade - 23), Conforming to ASTM F 136 | N/A | N/A | ECR E030225-Change RM | 2025-04-02
L0201.0000.4905 | SECUR, ANEURYSM CLIP, TI, STD, PERMANENT, FENESTRATION 3.8MM, MAX OPEN 4.9MM, BL 5.0MM, WIRE TURNING | RM00000081 | N/A | N/A | Bar Round, Dia. 3.0mm (+0.00/-0.02) Titanium Alloy Ti6AL4V-ELI (Grade - 23), Conforming to ASTM F 136 | N/A | N/A | ECR E030225-Change RM | 2025-04-02
T0201.0000.4905 | SECUR, ANEURYSM CLIP, TI, STD, TEMPORARY, FENESTRATION 3.8MM, MAX OPEN 4.9MM, BL 5.0MM, WIRE TURNING | RM00000081 | N/A | N/A | Bar Round, Dia. 3.0mm (+0.00/-0.02) Titanium Alloy Ti6AL4V-ELI (Grade - 23), Conforming to ASTM F 136 | N/A | N/A | ECR E030225-Change RM | 2025-04-02
L0201.0000.7507 | SECUR, ANEURYSM CLIP, TI, STD, PERMANENT, FENESTRATION 3.8MM, MAX OPEN 7.5MM, BL 7.0MM, WIRE TURNING | RM00000081 | N/A | N/A | Bar Round, Dia. 3.0mm (+0.00/-0.02) Titanium Alloy Ti6AL4V-ELI (Grade - 23), Conforming to ASTM F 136 | N/A | N/A | ECR E030225-Change RM | 2025-04-02
T0201.0000.7507 | SECUR, ANEURYSM CLIP, TI, STD, TEMPORARY, FENESTRATION 3.8MM, MAX OPEN 7.5MM, BL 7.0MM, WIRE TURNING | RM00000081 | N/A | N/A | Bar Round, Dia. 3.0mm (+0.00/-0.02) Titanium Alloy Ti6AL4V-ELI (Grade - 23), Conforming to ASTM F 136 | N/A | N/A | ECR E030225-Change RM | 2025-04-02
L0201.0000.7508 | SECUR, ANEURYSM CLIP, TI, STD, PERMANENT, FENESTRATION 3.8MM, MAX OPEN 7.5MM, BL 8.0MM, WIRE TURNING | RM00000081 | N/A | N/A | Bar Round, Dia. 3.0mm (+0.00/-0.02) Titanium Alloy Ti6AL4V-ELI (Grade - 23), Conforming to ASTM F 136 | N/A | N/A | ECR E030225-Change RM | 2025-04-02
T0201.0000.7508 | SECUR, ANEURYSM CLIP, TI, STD, TEMPORARY, FENESTRATION 3.8MM, MAX OPEN 7.5MM, BL 8.0MM, WIRE TURNING | RM00000081 | N/A | N/A | Bar Round, Dia. 3.0mm (+0.00/-0.02) Titanium Alloy Ti6AL4V-ELI (Grade - 23), Conforming to ASTM F 136 | N/A | N/A | ECR E030225-Change RM | 2025-04-02
L0201.0000.7210 | SECUR, ANEURYSM CLIP, TI, STD, PERMANENT, FENESTRATION 3.8MM, MAX OPEN 7.2MM, BL 10.0MM, WIRE TURNING | RM00000081 | N/A | N/A | Bar Round, Dia. 3.0mm (+0.00/-0.02) Titanium Alloy Ti6AL4V-ELI (Grade - 23), Conforming to ASTM F 136 | N/A | N/A | ECR E030225-Change RM | 2025-04-02
T0201.0000.7210 | SECUR, ANEURYSM CLIP, TI, STD, TEMPORARY, FENESTRATION 3.8MM, MAX OPEN 7.2MM, BL 10.0MM, WIRE TURNING | RM00000081 | N/A | N/A | Bar Round, Dia. 3.0mm (+0.00/-0.02) Titanium Alloy Ti6AL4V-ELI (Grade - 23), Conforming to ASTM F 136 | N/A | N/A | ECR E030225-Change RM | 2025-04-02
L0301.0000.3505 | SECUR, ANEURYSM CLIP, TI, MINI, PERMANENT, MAX OPEN 3.5MM, BL 5MM, WIRE TURNING | RM00000081 | N/A | N/A | Bar Round, Dia. 3.0mm (+0.00/-0.02) Titanium Alloy Ti6AL4V-ELI (Grade - 23), Conforming to ASTM F 136 | N/A | N/A | ECR E030225-Change RM | 2025-04-02
T0301.0000.3505 | SECUR, ANEURYSM CLIP, TI, MINI, TEMPORARY, MAX OPEN 3.5MM, BL 5MM, WIRE TURNING | RM00000081 | N/A | N/A | Bar Round, Dia. 3.0mm (+0.00/-0.02) Titanium Alloy Ti6AL4V-ELI (Grade - 23), Conforming to ASTM F 136 | N/A | N/A | ECR E030225-Change RM | 2025-04-02
L0301.0000.4005 | SECUR, ANEURYSM CLIP, TI, MINI, PERMANENT, MAX OPEN 4.0MM, BL 5MM, WIRE TURNING | RM00000081 | N/A | N/A | Bar Round, Dia. 3.0mm (+0.00/-0.02) Titanium Alloy Ti6AL4V-ELI (Grade - 23), Conforming to ASTM F 136 | N/A | N/A | ECR E030225-Change RM | 2025-04-02
T0301.0000.4005 | SECUR, ANEURYSM CLIP, TI, MINI, TEMPORARY, MAX OPEN 4.0MM, BL 5MM, WIRE TURNING | RM00000081 | N/A | N/A | Bar Round, Dia. 3.0mm (+0.00/-0.02) Titanium Alloy Ti6AL4V-ELI (Grade - 23), Conforming to ASTM F 136 | N/A | N/A | ECR E030225-Change RM | 2025-04-02
L0301.0000.4006 | SECUR, ANEURYSM CLIP, TI, MINI, PERMANENT, MAX OPEN 4.0MM, BL 6MM, WIRE TURNING | RM00000081 | N/A | N/A | Bar Round, Dia. 3.0mm (+0.00/-0.02) Titanium Alloy Ti6AL4V-ELI (Grade - 23), Conforming to ASTM F 136 | N/A | N/A | ECR E030225-Change RM | 2025-04-02
T0301.0000.4006 | SECUR, ANEURYSM CLIP, TI, MINI, TEMPORARY, MAX OPEN 4.0MM, BL 6MM, WIRE TURNING | RM00000081 | N/A | N/A | Bar Round, Dia. 3.0mm (+0.00/-0.02) Titanium Alloy Ti6AL4V-ELI (Grade - 23), Conforming to ASTM F 136 | N/A | N/A | ECR E030225-Change RM | 2025-04-02
L0303.0000.4005 | SECUR, ANEURYSM CLIP, TI, MINI, PERMANENT, MAX OPEN 4.0MM, STRAIGHT TIP, BL 5MM, WIRE TURNING | RM00000081 | N/A | N/A | Bar Round, Dia. 3.0mm (+0.00/-0.02) Titanium Alloy Ti6AL4V-ELI (Grade - 23), Conforming to ASTM F 136 | N/A | N/A | ECR E030225-Change RM | 2025-04-02
T0303.0000.4005 | SECUR, ANEURYSM CLIP, TI, MINI, TEMPORARY, MAX OPEN 4.0MM, STRAIGHT TIP, BL 5MM, WIRE TURNING | RM00000081 | N/A | N/A | Bar Round, Dia. 3.0mm (+0.00/-0.02) Titanium Alloy Ti6AL4V-ELI (Grade - 23), Conforming to ASTM F 136 | N/A | N/A | ECR E030225-Change RM | 2025-04-02
L0305.0000.4005 | SECUR, ANEURYSM CLIP, TI, MINI, PERMANENT, MAX OPEN 4.0MM, TAPERED TIP, BL 5MM, WIRE TURNING | RM00000081 | N/A | N/A | Bar Round, Dia. 3.0mm (+0.00/-0.02) Titanium Alloy Ti6AL4V-ELI (Grade - 23), Conforming to ASTM F 136 | N/A | N/A | ECR E030225-Change RM | 2025-04-02
T0305.0000.4005 | SECUR, ANEURYSM CLIP, TI, MINI, TEMPORARY, MAX OPEN 4.0MM, TAPERED TIP, BL 5MM, WIRE TURNING | RM00000081 | N/A | N/A | Bar Round, Dia. 3.0mm (+0.00/-0.02) Titanium Alloy Ti6AL4V-ELI (Grade - 23), Conforming to ASTM F 136 | N/A | N/A | ECR E030225-Change RM | 2025-04-02