## Sheet1
Item Code | Item Description | Input Material Code No. Option 1 | Input Material Code No. Option 2 | Input Material Code No. Option 3 | Input Material Description Option 1 | Input Material Description Option 2 | Input Material Description Option 3 | Description Change | Change Date
B1224.2515 | SCHANZ SCREW, S`RUT, DIA. 2.5MM, THREAD LENGTH 32MM, TOTAL LENGTH 150MM | RSS01RS0250 | N/A | N/A | Bar Round, in 316L Confirming to IS 6528 Dia - 2.50 mm | N/A | N/A | ECR E081024 | 2024-10-27
B1224.3515 | SCHANZ SCREW, S`RUT, DIA. 3.5MM, THREAD LENGTH 32MM, TOTAL LENGTH 150MM | RSS01RS35 | N/A | N/A | Bar Round in 316L Confirming to IS 6528 Dia. - 3.50 mm (+/-0.05), High Tensile, Cold Drawn | N/A | N/A | ECR E081024 | 2024-10-27
B1235.2515 | SCHANZ SCREW, ADLER, BUTTRESS THREAD DIA. 2.5MM, THREAD LENGTH 32MM, TOTAL LENGTH 150MM | RSS02RS250 | N/A | N/A | Bar Round in 316LVM Conforming to ISO 5832-1:2007; Condition Extra-hard, Dia. 2.50 mm H9 | N/A | N/A | ECR E081024 | 2024-10-27
B1235.3515 | SCHANZ SCREW, ADLER, BUTTRESS THREAD DIA. 3.5MM, THREAD LENGTH 32MM, TOTAL LENGTH 150MM | RSS02RS0350 | N/A | N/A | Bar Round in 316LVM confirming to ISO 5832-1 Comp.`D` Dia. 3.50 mm (+0.0/-0.02) | N/A | N/A | ECR E081024 | 2024-10-27