## Sheet1
Item Code | Item Description | Input Material Code No. Option 1 | Input Material Code No. Option 2 | Input Material Code No. Option 3 | Input Material Description Option 1 | Input Material Description Option 2 | Input Material Description Option 3 | Description Change | Change Date
C4000.00.01.02 | EXTRAMEDULLARY JIG, RESTOR, CUTTING GUIDE, FINE ADJUSTMENT ROD | RSS11RS100 | N/A | N/A | Bar Round in 17-4PH Confir. to ASTM A564 Ty 630 OD10mm | N/A | N/A | Initial Issue | 2019-05-04 | 0
C4002.2207.01 | DRILL SLEEVE, 22/7, RESTOR RH, SLEEVE | RSS09BRS40 | N/A | N/A | Bar Round SS 420 B Dia. 40.00mm (+0.05/-0.00) Conforming to ASTM F 899-09 | N/A | N/A | Initial Issue | 2019-05-04 | 0
C4002.2207.02 | DRILL SLEEVE, 22/7, RESTOR RH, ANTI ROTATION PIN | RSS05RS0300 | N/A | N/A | Bar Round Dia. 3.00 (+0.00/-0.05) in SS 304 conforming IS 6603 : 2001 | N/A | N/A | Initial Issue | 2019-05-04 | 0
C4005.02.01 | TIBIAL KEEL BROACH, IMPACTION SHAFT, RESTOR RH, IMPACTION DISC | RSS11RS500 | N/A | N/A | Bar Round in 17-4PH Confir. to ASTM A564 Ty 630 OD50mm | N/A | N/A | Initial Issue | 2019-05-04 | 0
C4005.02.02 | TIBIAL KEEL BROACH, IMPACTION SHAFT, RESTOR RH, THREADED SHAFT | RSS11RS180 | N/A | N/A | Bar Round in 17-4PH Confir. to ASTM A564 Ty 630 OD18mm | N/A | N/A | Initial Issue | 2019-05-04 | 0
C4005.03.01.01 | TIBIAL KEEL BROACH SLAP HAMMER, RESTOR RH, BODY AND SHAFT ASSEMBLY, HAMMER BODY | RSS11RS450 | N/A | N/A | Bar Round Dia. 45.00mm, SS 17-4PH Conforming to ASTM A564 Type 630 | N/A | N/A | Initial Issue | 2019-05-04 | 0
C4005.03.01.02 | TIBIAL KEEL BROACH SLAP HAMMER, RESTOR RH, BODY AND SHAFT ASSEMBLY, SHAFT | RSS11RS120 | N/A | N/A | Bar Round, in 17-4 PH Confirming to AISI 630-Dia 12.00mm | N/A | N/A | Initial Issue | 2019-05-04 | 0
C4005.03.01.03 | TIBIAL KEEL BROACH SLAP HAMMER, RESTOR RH, BODY AND SHAFT ASSEMBLY, RIVET | RSS11RS0800 | N/A | N/A | Bar Round, in 17-4 PH Confirming to AISI 630 Dia - 8.00 mm (+/-0.05) | N/A | N/A | Initial Issue | 2019-05-04 | 0
C4005.03.02.01 | SLAP HAMMER, SHAFT AND HANDLE ASSEMBLY, SHAFT | RSS11RS120 | N/A | N/A | Bar Round, in 17-4 PH Confirming to AISI 630-Dia 12.00mm | N/A | N/A | Initial Issue | 2019-05-04 | 0
C4005.03.02.02 | SLAP HAMMER, SHAFT AND HANDLE ASSEMBLY, HANDLE | RFF01RS2500 | N/A | N/A | Bar Round, Fabric - 25.00 mm | N/A | N/A | Initial Issue | 2019-05-04 | 0
C4005.03.03 | SLAP HAMMER, RIVET | RSS05RS0800 | N/A | N/A | Bar Round Dia. 8.00 mm (+0.00/0.05) in SS 304 Conforming to IS 6603 : 2001 | N/A | N/A | Initial Issue | 2019-05-04 | 0
C4005.04 | TIBIAL POSITIONING GUIDE BLOCK PIN PUNCH | RSS11RS120 | N/A | N/A | Bar Round, in 17-4 PH Confirming to AISI 630-Dia 12.00mm | N/A | N/A | Initial Issue | 2019-05-04 | 0
C4008.00 | PIVOT PIN ALIGNER, RESTOR RH | RSS11RS1000 | N/A | N/A | Bar Round, in 17-4 PH Confirming to AISI 630 Dia - 10.00 mm (+/-0.05) | N/A | N/A | Initial Issue | 2019-05-04 | 0
C4009.00.01.01 | PIVOT PIN INSERTER, RESTOR RH, SHAFT AND HANDLE ASSEMBLY, SHAFT | RSS11RS0800 | N/A | N/A | Bar Round, in 17-4 PH Confirming to AISI 630 Dia - 8.00 mm (+/-0.05) | N/A | N/A | Initial Issue | 2019-05-04 | 0
C4009.00.01.02 | DOWEL PIN SS17-4PH DIA.3.0MM, LENGTH 13MM | RSS11RS030 | N/A | N/A | Bar Round in 17-4PH, OD 3.0mm, Confir. to ASTM A564 Ty 630 | N/A | N/A | Initial Issue | 2019-05-04 | 0
C4009.00.02.01 | PIVOT PIN INSERTER, RESTOR RH, SLEEVE ASSEMBLY, SLEEVE | RSS11RS030 | N/A | N/A | Bar Round in 17-4PH, OD 3.0mm, Confir. to ASTM A564 Ty 630 | N/A | N/A | Initial Issue | 2019-05-04 | 0
C4009.00.02.02 | PIVOT PIN INSERTER, RESTOR RH, SLEEVE ASSEMBLY, KNURLED CAP | RSS11RS130 | N/A | N/A | Bar Round, in 17-4 PH Confirming to AISI 630-Dia 13.00mm | N/A | N/A | Initial Issue | 2019-05-04 | 0
C4010.00.01 | TIBIAL KEEL BASEPLATE EXTRACTOR, RESTOR RH, THREADED SHAFT | RSS11RS300 | N/A | N/A | Bar Round in 17-4PH Confir. to ASTM A564 Ty 630 OD 30 mm | N/A | N/A | Initial Issue | 2019-05-04 | 0
C4013.00.01 | MODULAR PUNCH, RESTOR RH, STUD | RSS11RS250 | N/A | N/A | Bar Round in 17-4PH Confir. to ASTM A564 Ty 630 OD25mm | N/A | N/A | Initial Issue | 2019-05-04 | 0
C4014.00.01.01 | TIBIAL ALIGNMENT ROD AND EXTENSION SLEEVE ASSEMBLY, ALIGNMENT ROD, ROD | RSS05RS0600 | N/A | N/A | Bar Round in 304 Confirming to IS 6603 : 2001 Dia. 6.00 mm (+/-0.05) | N/A | N/A | Initial Issue | 2019-05-04 | 0
C4014.00.01.02 | TIBIAL ALIGNMENT ROD AND EXTENSION SLEEVE ASSEMBLY, ALIGNMENT ROD, CAP | RSS05RS1000 | N/A | N/A | Bar Round in 304 Confirming to IS 6603-2001, Dia. 10.00 mm (+0.0/-0.05) | N/A | N/A | Initial Issue | 2019-05-04 | 0
C4014.00.02 | TIBIAL ALIGNMENT ROD AND EXTENSION SLEEVE ASSEMBLY, EXTENSION SLEEVE | RSS05RS0800 | N/A | N/A | Bar Round Dia. 8.00 mm (+0.00/0.05) in SS 304 Conforming to IS 6603 : 2001 | N/A | N/A | Initial Issue | 2019-05-04 | 0
C4016.00 | TIBIAL POSITIONING GUIDE BLOCK HOLDING PIN | RSS02RS60 | N/A | N/A | Bar Round in 316LVM Conforming to ISO 5832-1:2007; Condition Cold Worked, Dia. 6.00 mm H7 | N/A | N/A | Initial Issue | 2019-05-04 | 0
C4005.03.02.03 | SLAP HAMMER, SHAFT AND HANDLE ASSEMBLY, DOWEL PIN | RSS11RS030 | N/A | N/A | Bar Round in 17-4PH, OD 3.0mm, Confir. to ASTM A564 Ty 630 | N/A | N/A | Initial Issue | 2019-05-04 | 0