## Sheet1
Item Code | Item Description | Input Material Code No. Option 1 | Input Material Code No. Option 2 | Input Material Code No. Option 3 | Input Material Description Option 1 | Input Material Description Option 2 | Input Material Description Option 3 | Description Change | Change Date
D0104.0102.02 | PERFORATED STERILISING UPPER TRAY USED IN C.H.S. / D.C.S. SET E0103.03, E0103.04, E0103.05, E0103.06, E0103.07, E0103.08, E0103.09, ADLER, SPRING CLIP | SCL01SS | RSS05RE05SS | N/A | Fastener (15-531 SS) | Spring Steel Sheet SS 301 Thickness 0.50mm (+/-0.05) conforming to IS 6911 | N/A | Initial Issue | 2024-07-11
D0104.0102.03 | PERFORATED STERILISING UPPER TRAY USED IN C.H.S. / D.C.S. SET E0103.03, E0103.04, E0103.05, E0103.06, E0103.07, E0103.08, E0103.09, ADLER, RIVET | RSS05RS0800 | N/A | N/A | Bar Round in 304 Confirming to IS 6603 : 2001 Dia. 8.00 mm (+/-0.05) | N/A | N/A | Initial Issue | 2024-07-11
D0104.0102.04 | PERFORATED STERILISING UPPER TRAY USED IN C.H.S. / D.C.S. SET E0103.03, E0103.04, E0103.05, E0103.06, E0103.07, E0103.08, E0103.09, ADLER, TEMPLATE | RSS05RE0150 |  |  | Sheet, in 304 Confirming to IS 6911- Thickness 1.5 mm (+0.0/-0.05) |  |  |  | 2024-07-11