## Sheet1
Item Code | Item Description | Input Material Code No. Option 1 | Input Material Code No. Option 2 | Input Material Code No. Option 3 | Input Material Description Option 1 | Input Material Description Option 2 | Input Material Description Option 3 | Description Change | Change Date
C4000.031 | EXTRAMEDULLARY JIG RESTOR, ANKLE CLAMP | Assembly | N/A | N/A | Assembly | N/A | N/A | ECR E020225 | 2025-02-20
C4000.031.01 | EXTRAMEDULLARY JIG RESTOR, ANKLE CLAMP, MAIN BODY AND SHAFT SUBASSEMBLY | Sub assembly | N/A | N/A | Sub assembly | N/A | N/A | ECR E020225 | 2025-02-20
C4000.031.01.01 | EXTRAMEDULLARY JIG RESTOR, ANKLE CLAMP, MAIN BODY | RSS11RE1852 | N/A | N/A | Strip Size Thick 18.00mm X Width 52.00mm in 17-4PH conforming to ASTM A564 Type 630 | N/A | N/A | ECR E020225 | 2025-02-20
C4000.031.01.02 | EXTRAMEDULLARY JIG RESTOR, ANKLE CLAMP, SHAFT | RSS11RS130 | N/A | N/A | Bar Round, in 17-4 PH Confirming to AISI 630-Dia 13.00mm | N/A | N/A | ECR E020225 | 2025-02-20
C4000.031.01.03 | EXTRAMEDULLARY JIG RESTOR, ANKLE CLAMP, 3MM PIN | RSS11RS0450 | N/A | N/A | Bar Round, in 17-4 PH Confirming to AISI 630 Dia - 4.50 mm (+/-0.05) | N/A | N/A | ECR E020225 | 2025-02-20
C4000.031.02 | EXTRAMEDULLARY JIG RESTOR, ANKLE CLAMP, LEG | RSS11RE4012 | N/A | N/A | Strip in 17-4PH Confirming to ASTM A564 Typepe 630 Size 40 mm x 12mm | N/A | N/A | ECR E020225 | 2025-02-20
C4000.031.03 | EXTRAMEDULLARY JIG RESTOR, ANKLE CLAMP, STUD FOR RIGHT LEG | RSS11RS180 | N/A | N/A | Bar Round in 17-4PH Confir. to ASTM A564 Ty 630 OD18mm | N/A | N/A | ECR E020225 | 2025-02-20
C4000.031.04 | EXTRAMEDULLARY JIG RESTOR, ANKLE CLAMP, SPRING FOR RIGHT LEG | SF00000524 | N/A | N/A | 0 | N/A | N/A | ECR E020225 | 2025-02-20
C4000.031.05 | EXTRAMEDULLARY JIG RESTOR, ANKLE CLAMP, SPRING FOR LEFT LEG | SF00000525 | N/A | N/A | 0 | N/A | N/A | ECR E020225 | 2025-02-20
C4000.031.06 | EXTRAMEDULLARY JIG RESTOR, ANKLE CLAMP, M4 GRUB SCREW | SGS01M4X6 | N/A | N/A | Semi-Finished - Grub Screw, Size M4 x 6.00mm Length | N/A | N/A | ECR E020225 | 2025-02-20
C4000.031.07 | EXTRAMEDULLARY JIG RESTOR, ANKLE CLAMP, STUD FOR LEFT LEG | RSS11RS180 | N/A | N/A | Bar Round in 17-4PH Confir. to ASTM A564 Ty 630 OD18mm | N/A | N/A | ECR E020225 | 2025-02-20