## Sheet1
Item Code | Item Description | Input Material Code No. Option 1 | Input Material Code No. Option 2 | Input Material Code No. Option 3 | Input Material Description Option 1 | Input Material Description Option 2 | Input Material Description Option 3 | Description Change | Change Date
L0101.0000.5610 | SECUR, ANEURYSM CLIP TITANIUM STANDARD, PERMANENT, MAX OPENING 5.6MM, BLADE LENGTH 10.0MM, WIRE TURNING | RTI01RS0600 | N/A | N/A | Bar Round Titanium Alloy TI6AL4V-ELI Grade Dia. 06.00mm (+0.00/-0.02) Conforming to ASTM F 136-11 | N/A | N/A | Blank code addition as per E050324 | 2024-03-29
L0102.0000.5610 | ADLER, ANEURYSM CLIP TITANIUM STANDARD, PERMANENT, MAX OPENING 5.6MM, BLADE LENGTH 10.0MM, WIRE TURNING | RTI01RS0600 | N/A | N/A | Bar Round Titanium Alloy TI6AL4V-ELI Grade Dia. 06.00mm (+0.00/-0.02) Conforming to ASTM F 136-11 | N/A | N/A | Blank code addition as per E050324 | 2024-03-29
L0101.0000.6508 | SECUR, ANEURYSM CLIP TITANIUM STANDARD, PERMANENT, MAX OPENING 6.5MM, BLADE LENGTH 8.0MM, WIRE TURNING | RTI01RS0600 | N/A | N/A | Bar Round Titanium Alloy TI6AL4V-ELI Grade Dia. 06.00mm (+0.00/-0.02) Conforming to ASTM F 136-11 | N/A | N/A | Blank code addition as per E050324 | 2024-03-29
L0102.0000.6508 | ADLER, ANEURYSM CLIP TITANIUM STANDARD, PERMANENT, MAX OPENING 6.5MM, BLADE LENGTH 8.0MM, WIRE TURNING | RTI01RS0600 | N/A | N/A | Bar Round Titanium Alloy TI6AL4V-ELI Grade Dia. 06.00mm (+0.00/-0.02) Conforming to ASTM F 136-11 | N/A | N/A | Blank code addition as per E050324 | 2024-03-29
L0101.0000.6208 | SECUR, ANEURYSM CLIP TITANIUM STANDARD, PERMANENT, MAX OPENING 6.2MM, BLADE LENGTH 8.0MM, WIRE TURNING | RTI01RS0600 | N/A | N/A | Bar Round Titanium Alloy TI6AL4V-ELI Grade Dia. 06.00mm (+0.00/-0.02) Conforming to ASTM F 136-11 | N/A | N/A | Blank code addition as per E050324 | 2024-03-29
L0102.0000.6208 | ADLER, ANEURYSM CLIP TITANIUM STANDARD, PERMANENT, MAX OPENING 6.2MM, BLADE LENGTH 8.0MM, WIRE TURNING | RTI01RS0600 | N/A | N/A | Bar Round Titanium Alloy TI6AL4V-ELI Grade Dia. 06.00mm (+0.00/-0.02) Conforming to ASTM F 136-11 | N/A | N/A | Blank code addition as per E050324 | 2024-03-29
L0101.0000.7907 | SECUR, ANEURYSM CLIP TITANIUM STANDARD, PERMANENT, MAX OPENING 7.9MM, BLADE LENGTH 7.0MM, WIRE TURNING | RTI01RS0600 | N/A | N/A | Bar Round Titanium Alloy TI6AL4V-ELI Grade Dia. 06.00mm (+0.00/-0.02) Conforming to ASTM F 136-11 | N/A | N/A | Blank code addition as per E050324 | 2024-03-29
L0102.0000.7907 | ADLER, ANEURYSM CLIP TITANIUM STANDARD, PERMANENT, MAX OPENING 7.9MM, BLADE LENGTH 7.0MM, WIRE TURNING | RTI01RS0600 | N/A | N/A | Bar Round Titanium Alloy TI6AL4V-ELI Grade Dia. 06.00mm (+0.00/-0.02) Conforming to ASTM F 136-11 | N/A | N/A | Blank code addition as per E050324 | 2024-03-29
L0101.0000.7207 | SECUR, ANEURYSM CLIP TITANIUM STANDARD, PERMANENT, MAX OPENING 7.2MM, BLADE LENGTH 7.0MM, WIRE TURNING | RTI01RS0600 | N/A | N/A | Bar Round Titanium Alloy TI6AL4V-ELI Grade Dia. 06.00mm (+0.00/-0.02) Conforming to ASTM F 136-11 | N/A | N/A | Blank code addition as per E050324 | 2024-03-29
L0102.0000.7207 | ADLER, ANEURYSM CLIP TITANIUM STANDARD, PERMANENT, MAX OPENING 7.2MM, BLADE LENGTH 7.0MM, WIRE TURNING | RTI01RS0600 | N/A | N/A | Bar Round Titanium Alloy TI6AL4V-ELI Grade Dia. 06.00mm (+0.00/-0.02) Conforming to ASTM F 136-11 | N/A | N/A | Blank code addition as per E050324 | 2024-03-29
L0101.0000.6207 | SECUR, ANEURYSM CLIP TITANIUM STANDARD, PERMANENT, MAX OPENING 6.2MM, BLADE LENGTH 7.0MM, WIRE TURNING | RTI01RS0600 | N/A | N/A | Bar Round Titanium Alloy TI6AL4V-ELI Grade Dia. 06.00mm (+0.00/-0.02) Conforming to ASTM F 136-11 | N/A | N/A | Blank code addition as per E050324 | 2024-03-29
L0102.0000.6207 | ADLER, ANEURYSM CLIP TITANIUM STANDARD, PERMANENT, MAX OPENING 6.2MM, BLADE LENGTH 7.0MM, WIRE TURNING | RTI01RS0600 | N/A | N/A | Bar Round Titanium Alloy TI6AL4V-ELI Grade Dia. 06.00mm (+0.00/-0.02) Conforming to ASTM F 136-11 | N/A | N/A | Blank code addition as per E050324 | 2024-03-29
L0101.0000.5707 | SECUR, ANEURYSM CLIP TITANIUM STANDARD, PERMANENT, MAX OPENING 5.7MM, BLADE LENGTH 7.0MM, WIRE TURNING | RTI01RS0600 | N/A | N/A | Bar Round Titanium Alloy TI6AL4V-ELI Grade Dia. 06.00mm (+0.00/-0.02) Conforming to ASTM F 136-11 | N/A | N/A | Blank code addition as per E050324 | 2024-03-29
L0102.0000.5707 | ADLER, ANEURYSM CLIP TITANIUM STANDARD, PERMANENT, MAX OPENING 5.7MM, BLADE LENGTH 7.0MM, WIRE TURNING | RTI01RS0600 | N/A | N/A | Bar Round Titanium Alloy TI6AL4V-ELI Grade Dia. 06.00mm (+0.00/-0.02) Conforming to ASTM F 136-11 | N/A | N/A | Blank code addition as per E050324 | 2024-03-29
L0101.0000.4507 | SECUR, ANEURYSM CLIP TITANIUM STANDARD, PERMANENT, MAX OPENING 4.5MM, BLADE LENGTH 7.0MM, WIRE TURNING | RTI01RS0600 | N/A | N/A | Bar Round Titanium Alloy TI6AL4V-ELI Grade Dia. 06.00mm (+0.00/-0.02) Conforming to ASTM F 136-11 | N/A | N/A | Blank code addition as per E050324 | 2024-03-29
L0102.0000.4507 | ADLER, ANEURYSM CLIP TITANIUM STANDARD, PERMANENT, MAX OPENING 4.5MM, BLADE LENGTH 7.0MM, WIRE TURNING | RTI01RS0600 | N/A | N/A | Bar Round Titanium Alloy TI6AL4V-ELI Grade Dia. 06.00mm (+0.00/-0.02) Conforming to ASTM F 136-11 | N/A | N/A | Blank code addition as per E050324 | 2024-03-29
L0201.0000.7503 | SECUR, ANEURYSM CLIP TITANIUM STANDARD, PERMANENT, WITH FENESTRATION 3.8MM. MAX. OPENING 7.5MM, BLADE LENGTH 3.0MM, WIRE TURNING | RTI01RS0600 | N/A | N/A | Bar Round Titanium Alloy TI6AL4V-ELI Grade Dia. 06.00mm (+0.00/-0.02) Conforming to ASTM F 136-11 | N/A | N/A | Blank code addition as per E050324 | 2024-03-29
L0202.0000.7503 | ADLER, ANEURYSM CLIP TITANIUM STANDARD, PERMANENT, WITH FENESTRATION 3.8MM. MAX. OPENING 7.5MM, BLADE LENGTH 3.0MM, WIRE TURNING | RTI01RS0600 | N/A | N/A | Bar Round Titanium Alloy TI6AL4V-ELI Grade Dia. 06.00mm (+0.00/-0.02) Conforming to ASTM F 136-11 | N/A | N/A | Blank code addition as per E050324 | 2024-03-29
L0201.0000.7405 | SECUR, ANEURYSM CLIP TITANIUM STANDARD, PERMANENT, WITH FENESTRATION 3.8MM. MAX. OPENING 7.4MM, BLADE LENGTH 5.0MM, WIRE TURNING | RTI01RS0600 | N/A | N/A | Bar Round Titanium Alloy TI6AL4V-ELI Grade Dia. 06.00mm (+0.00/-0.02) Conforming to ASTM F 136-11 | N/A | N/A | Blank code addition as per E050324 | 2024-03-29
L0202.0000.7405 | ADLER, ANEURYSM CLIP TITANIUM STANDARD, PERMANENT, WITH FENESTRATION 3.8MM. MAX. OPENING 7.4MM, BLADE LENGTH 5.0MM, WIRE TURNING | RTI01RS0600 | N/A | N/A | Bar Round Titanium Alloy TI6AL4V-ELI Grade Dia. 06.00mm (+0.00/-0.02) Conforming to ASTM F 136-11 | N/A | N/A | Blank code addition as per E050324 | 2024-03-29
L0201.0000.5805 | SECUR, ANEURYSM CLIP TITANIUM STANDARD, PERMANENT, WITH FENESTRATION 3.8MM. MAX. OPENING 5.8MM, BLADE LENGTH 5.0MM, WIRE TURNING | RTI01RS0600 | N/A | N/A | Bar Round Titanium Alloy TI6AL4V-ELI Grade Dia. 06.00mm (+0.00/-0.02) Conforming to ASTM F 136-11 | N/A | N/A | Blank code addition as per E050324 | 2024-03-29
L0202.0000.5805 | ADLER, ANEURYSM CLIP TITANIUM STANDARD, PERMANENT, WITH FENESTRATION 3.8MM. MAX. OPENING 5.8MM, BLADE LENGTH 5.0MM, WIRE TURNING | RTI01RS0600 | N/A | N/A | Bar Round Titanium Alloy TI6AL4V-ELI Grade Dia. 06.00mm (+0.00/-0.02) Conforming to ASTM F 136-11 | N/A | N/A | Blank code addition as per E050324 | 2024-03-29
L0201.0000.4905 | SECUR, ANEURYSM CLIP TITANIUM STANDARD, PERMANENT, WITH FENESTRATION 3.8MM. MAX. OPENING 4.9MM, BLADE LENGTH 5.0MM, WIRE TURNING | RTI01RS0600 | N/A | N/A | Bar Round Titanium Alloy TI6AL4V-ELI Grade Dia. 06.00mm (+0.00/-0.02) Conforming to ASTM F 136-11 | N/A | N/A | Blank code addition as per E050324 | 2024-03-29
L0202.0000.4905 | ADLER, ANEURYSM CLIP TITANIUM STANDARD, PERMANENT, WITH FENESTRATION 3.8MM. MAX. OPENING 4.9MM, BLADE LENGTH 5.0MM, WIRE TURNING | RTI01RS0600 | N/A | N/A | Bar Round Titanium Alloy TI6AL4V-ELI Grade Dia. 06.00mm (+0.00/-0.02) Conforming to ASTM F 136-11 | N/A | N/A | Blank code addition as per E050324 | 2024-03-29
L0201.0000.7507 | SECUR, ANEURYSM CLIP TITANIUM STANDARD, PERMANENT, WITH FENESTRATION 3.8MM. MAX. OPENING 7.5MM, BLADE LENGTH 7.0MM, WIRE TURNING | RTI01RS0600 | N/A | N/A | Bar Round Titanium Alloy TI6AL4V-ELI Grade Dia. 06.00mm (+0.00/-0.02) Conforming to ASTM F 136-11 | N/A | N/A | Blank code addition as per E050324 | 2024-03-29
L0202.0000.7507 | ADLER, ANEURYSM CLIP TITANIUM STANDARD, PERMANENT, WITH FENESTRATION 3.8MM. MAX. OPENING 7.5MM, BLADE LENGTH 7.0MM, WIRE TURNING | RTI01RS0600 | N/A | N/A | Bar Round Titanium Alloy TI6AL4V-ELI Grade Dia. 06.00mm (+0.00/-0.02) Conforming to ASTM F 136-11 | N/A | N/A | Blank code addition as per E050324 | 2024-03-29
L0201.0000.7508 | SECUR, ANEURYSM CLIP TITANIUM STANDARD, PERMANENT, WITH FENESTRATION 3.8MM. MAX. OPENING 7.5MM, BLADE LENGTH 8.0MM, WIRE TURNING | RTI01RS0600 | N/A | N/A | Bar Round Titanium Alloy TI6AL4V-ELI Grade Dia. 06.00mm (+0.00/-0.02) Conforming to ASTM F 136-11 | N/A | N/A | Blank code addition as per E050324 | 2024-03-29
L0202.0000.7508 | ADLER, ANEURYSM CLIP TITANIUM STANDARD, PERMANENT, WITH FENESTRATION 3.8MM. MAX. OPENING 7.5MM, BLADE LENGTH 8.0MM, WIRE TURNING | RTI01RS0600 | N/A | N/A | Bar Round Titanium Alloy TI6AL4V-ELI Grade Dia. 06.00mm (+0.00/-0.02) Conforming to ASTM F 136-11 | N/A | N/A | Blank code addition as per E050324 | 2024-03-29
L0201.0000.7210 | SECUR, ANEURYSM CLIP TITANIUM STANDARD, PERMANENT, WITH FENESTRATION 3.8MM. MAX. OPENING 7.2MM, BLADE LENGTH 10.0MM, WIRE TURNING | RTI01RS0600 | N/A | N/A | Bar Round Titanium Alloy TI6AL4V-ELI Grade Dia. 06.00mm (+0.00/-0.02) Conforming to ASTM F 136-11 | N/A | N/A | Blank code addition as per E050324 | 2024-03-29
L0202.0000.7210 | ADLER, ANEURYSM CLIP TITANIUM STANDARD, PERMANENT, WITH FENESTRATION 3.8MM. MAX. OPENING 7.2MM, BLADE LENGTH 10.0MM, WIRE TURNING | RTI01RS0600 | N/A | N/A | Bar Round Titanium Alloy TI6AL4V-ELI Grade Dia. 06.00mm (+0.00/-0.02) Conforming to ASTM F 136-11 | N/A | N/A | Blank code addition as per E050324 | 2024-03-29
L0301.0000.3505 | SECUR, ANEURYSM CLIP TITANIUM MINI, PERMANENT, MAX. OPENING 3.5MM, BLADE LENGTH 5MM, WIRE TURNING | RTI01RS0600 | N/A | N/A | Bar Round Titanium Alloy TI6AL4V-ELI Grade Dia. 06.00mm (+0.00/-0.02) Conforming to ASTM F 136-11 | N/A | N/A | Blank code addition as per E050324 | 2024-03-29
L0302.0000.3505 | ADLER, ANEURYSM CLIP TITANIUM MINI, PERMANENT, MAX. OPENING 3.5MM, BLADE LENGTH 5MM, WIRE TURNING | RTI01RS0600 | N/A | N/A | Bar Round Titanium Alloy TI6AL4V-ELI Grade Dia. 06.00mm (+0.00/-0.02) Conforming to ASTM F 136-11 | N/A | N/A | Blank code addition as per E050324 | 2024-03-29
L0301.0000.4005 | SECUR, ANEURYSM CLIP TITANIUM MINI, PERMANENT, MAX. OPENING 4.0MM, BLADE LENGTH 5MM, WIRE TURNING | RTI01RS0600 | N/A | N/A | Bar Round Titanium Alloy TI6AL4V-ELI Grade Dia. 06.00mm (+0.00/-0.02) Conforming to ASTM F 136-11 | N/A | N/A | Blank code addition as per E050324 | 2024-03-29
L0302.0000.4005 | ADLER, ANEURYSM CLIP TITANIUM MINI, PERMANENT, MAX. OPENING 4.0MM, BLADE LENGTH 5MM, WIRE TURNING | RTI01RS0600 | N/A | N/A | Bar Round Titanium Alloy TI6AL4V-ELI Grade Dia. 06.00mm (+0.00/-0.02) Conforming to ASTM F 136-11 | N/A | N/A | Blank code addition as per E050324 | 2024-03-29
L0301.0000.4006 | SECUR, ANEURYSM CLIP TITANIUM MINI, PERMANENT, MAX. OPENING 4.0MM, BLADE LENGTH 6MM, WIRE TURNING | RTI01RS0600 | N/A | N/A | Bar Round Titanium Alloy TI6AL4V-ELI Grade Dia. 06.00mm (+0.00/-0.02) Conforming to ASTM F 136-11 | N/A | N/A | Blank code addition as per E050324 | 2024-03-29
L0302.0000.4006 | ADLER, ANEURYSM CLIP TITANIUM MINI, PERMANENT, MAX. OPENING 4.0MM, BLADE LENGTH 6MM, WIRE TURNING | RTI01RS0600 | N/A | N/A | Bar Round Titanium Alloy TI6AL4V-ELI Grade Dia. 06.00mm (+0.00/-0.02) Conforming to ASTM F 136-11 | N/A | N/A | Blank code addition as per E050324 | 2024-03-29
L0303.0000.4005 | SECUR, ANEURYSM CLIP TITANIUM MINI, PERMANENT, MAX. OPENING 4.0MM, STRAIGHT TIP, BLADE LENGTH 5MM, WIRE TURNING | RTI01RS0600 | N/A | N/A | Bar Round Titanium Alloy TI6AL4V-ELI Grade Dia. 06.00mm (+0.00/-0.02) Conforming to ASTM F 136-11 | N/A | N/A | Blank code addition as per E050324 | 2024-03-29
L0304.0000.4005 | ADLER, ANEURYSM CLIP TITANIUM MINI, PERMANENT, MAX. OPENING 4.0MM, STRAIGHT TIP, BLADE LENGTH 5MM, WIRE TURNING | RTI01RS0600 | N/A | N/A | Bar Round Titanium Alloy TI6AL4V-ELI Grade Dia. 06.00mm (+0.00/-0.02) Conforming to ASTM F 136-11 | N/A | N/A | Blank code addition as per E050324 | 2024-03-29
L0305.0000.4005 | SECUR, ANEURYSM CLIP TITANIUM MINI, PERMANENT, MAX. OPENING 4.0MM, TAPERED TIP, BLADE LENGTH 5MM, WIRE TURNING | RTI01RS0600 | N/A | N/A | Bar Round Titanium Alloy TI6AL4V-ELI Grade Dia. 06.00mm (+0.00/-0.02) Conforming to ASTM F 136-11 | N/A | N/A | Blank code addition as per E050324 | 2024-03-29
L0306.0000.4005 | ADLER, ANEURYSM CLIP TITANIUM MINI, PERMANENT, MAX. OPENING 4.0MM, TAPERED TIP, BLADE LENGTH 5MM, WIRE TURNING | RTI01RS0600 | N/A | N/A | Bar Round Titanium Alloy TI6AL4V-ELI Grade Dia. 06.00mm (+0.00/-0.02) Conforming to ASTM F 136-11 | N/A | N/A | Blank code addition as per E050324 | 2024-03-29
T0101.0000.5610 | SECUR, ANEURYSM CLIP TITANIUM STANDARD, TEMPORARY, MAX OPENING 5.6MM, BLADE LENGTH 10.0MM, WIRE TURNING | RTI01RS0600 | N/A | N/A | Bar Round Titanium Alloy TI6AL4V-ELI Grade Dia. 06.00mm (+0.00/-0.02) Conforming to ASTM F 136-11 | N/A | N/A | Blank code addition as per E050324
T0102.0000.5610 | ADLER, ANEURYSM CLIP TITANIUM STANDARD, TEMPORARY, MAX OPENING 5.6MM, BLADE LENGTH 10.0MM, WIRE TURNING | RTI01RS0600 | N/A | N/A | Bar Round Titanium Alloy TI6AL4V-ELI Grade Dia. 06.00mm (+0.00/-0.02) Conforming to ASTM F 136-11 | N/A | N/A | Blank code addition as per E050324
T0101.0000.6508 | SECUR, ANEURYSM CLIP TITANIUM STANDARD, TEMPORARY, MAX OPENING 6.5MM, BLADE LENGTH 8.0MM, WIRE TURNING | RTI01RS0600 | N/A | N/A | Bar Round Titanium Alloy TI6AL4V-ELI Grade Dia. 06.00mm (+0.00/-0.02) Conforming to ASTM F 136-11 | N/A | N/A | Blank code addition as per E050324
T0102.0000.6508 | ADLER, ANEURYSM CLIP TITANIUM STANDARD, TEMPORARY, MAX OPENING 6.5MM, BLADE LENGTH 8.0MM, WIRE TURNING | RTI01RS0600 | N/A | N/A | Bar Round Titanium Alloy TI6AL4V-ELI Grade Dia. 06.00mm (+0.00/-0.02) Conforming to ASTM F 136-11 | N/A | N/A | Blank code addition as per E050324
T0101.0000.6208 | SECUR, ANEURYSM CLIP TITANIUM STANDARD, TEMPORARY, MAX OPENING 6.2MM, BLADE LENGTH 8.0MM, WIRE TURNING | RTI01RS0600 | N/A | N/A | Bar Round Titanium Alloy TI6AL4V-ELI Grade Dia. 06.00mm (+0.00/-0.02) Conforming to ASTM F 136-11 | N/A | N/A | Blank code addition as per E050324
T0102.0000.6208 | ADLER, ANEURYSM CLIP TITANIUM STANDARD, TEMPORARY, MAX OPENING 6.2MM, BLADE LENGTH 8.0MM, WIRE TURNING | RTI01RS0600 | N/A | N/A | Bar Round Titanium Alloy TI6AL4V-ELI Grade Dia. 06.00mm (+0.00/-0.02) Conforming to ASTM F 136-11 | N/A | N/A | Blank code addition as per E050324
T0101.0000.7907 | SECUR, ANEURYSM CLIP TITANIUM STANDARD, TEMPORARY, MAX OPENING 7.9MM, BLADE LENGTH 7.0MM, WIRE TURNING | RTI01RS0600 | N/A | N/A | Bar Round Titanium Alloy TI6AL4V-ELI Grade Dia. 06.00mm (+0.00/-0.02) Conforming to ASTM F 136-11 | N/A | N/A | Blank code addition as per E050324
T0102.0000.7907 | ADLER, ANEURYSM CLIP TITANIUM STANDARD, TEMPORARY, MAX OPENING 7.9MM, BLADE LENGTH 7.0MM, WIRE TURNING | RTI01RS0600 | N/A | N/A | Bar Round Titanium Alloy TI6AL4V-ELI Grade Dia. 06.00mm (+0.00/-0.02) Conforming to ASTM F 136-11 | N/A | N/A | Blank code addition as per E050324
T0101.0000.7207 | SECUR, ANEURYSM CLIP TITANIUM STANDARD, TEMPORARY, MAX OPENING 7.2MM, BLADE LENGTH 7.0MM, WIRE TURNING | RTI01RS0600 | N/A | N/A | Bar Round Titanium Alloy TI6AL4V-ELI Grade Dia. 06.00mm (+0.00/-0.02) Conforming to ASTM F 136-11 | N/A | N/A | Blank code addition as per E050324
T0102.0000.7207 | ADLER, ANEURYSM CLIP TITANIUM STANDARD, TEMPORARY, MAX OPENING 7.2MM, BLADE LENGTH 7.0MM, WIRE TURNING | RTI01RS0600 | N/A | N/A | Bar Round Titanium Alloy TI6AL4V-ELI Grade Dia. 06.00mm (+0.00/-0.02) Conforming to ASTM F 136-11 | N/A | N/A | Blank code addition as per E050324
T0101.0000.6207 | SECUR, ANEURYSM CLIP TITANIUM STANDARD, TEMPORARY, MAX OPENING 6.2MM, BLADE LENGTH 7.0MM, WIRE TURNING | RTI01RS0600 | N/A | N/A | Bar Round Titanium Alloy TI6AL4V-ELI Grade Dia. 06.00mm (+0.00/-0.02) Conforming to ASTM F 136-11 | N/A | N/A | Blank code addition as per E050324
T0102.0000.6207 | ADLER, ANEURYSM CLIP TITANIUM STANDARD, TEMPORARY, MAX OPENING 6.2MM, BLADE LENGTH 7.0MM, WIRE TURNING | RTI01RS0600 | N/A | N/A | Bar Round Titanium Alloy TI6AL4V-ELI Grade Dia. 06.00mm (+0.00/-0.02) Conforming to ASTM F 136-11 | N/A | N/A | Blank code addition as per E050324
T0101.0000.5707 | SECUR, ANEURYSM CLIP TITANIUM STANDARD, TEMPORARY, MAX OPENING 5.7MM, BLADE LENGTH 7.0MM, WIRE TURNING | RTI01RS0600 | N/A | N/A | Bar Round Titanium Alloy TI6AL4V-ELI Grade Dia. 06.00mm (+0.00/-0.02) Conforming to ASTM F 136-11 | N/A | N/A | Blank code addition as per E050324
T0102.0000.5707 | ADLER, ANEURYSM CLIP TITANIUM STANDARD, TEMPORARY, MAX OPENING 5.7MM, BLADE LENGTH 7.0MM, WIRE TURNING | RTI01RS0600 | N/A | N/A | Bar Round Titanium Alloy TI6AL4V-ELI Grade Dia. 06.00mm (+0.00/-0.02) Conforming to ASTM F 136-11 | N/A | N/A | Blank code addition as per E050324
T0101.0000.4507 | SECUR, ANEURYSM CLIP TITANIUM STANDARD, TEMPORARY, MAX OPENING 4.5MM, BLADE LENGTH 7.0MM, WIRE TURNING | RTI01RS0600 | N/A | N/A | Bar Round Titanium Alloy TI6AL4V-ELI Grade Dia. 06.00mm (+0.00/-0.02) Conforming to ASTM F 136-11 | N/A | N/A | Blank code addition as per E050324
T0102.0000.4507 | ADLER, ANEURYSM CLIP TITANIUM STANDARD, TEMPORARY, MAX OPENING 4.5MM, BLADE LENGTH 7.0MM, WIRE TURNING | RTI01RS0600 | N/A | N/A | Bar Round Titanium Alloy TI6AL4V-ELI Grade Dia. 06.00mm (+0.00/-0.02) Conforming to ASTM F 136-11 | N/A | N/A | Blank code addition as per E050324
T0201.0000.7503 | SECUR, ANEURYSM CLIP TITANIUM STANDARD, TEMPORARY, WITH FENESTRATION 3.8MM. MAX. OPENING 7.5MM, BLADE LENGTH 3.0MM, WIRE TURNING | RTI01RS0600 | N/A | N/A | Bar Round Titanium Alloy TI6AL4V-ELI Grade Dia. 06.00mm (+0.00/-0.02) Conforming to ASTM F 136-11 | N/A | N/A | Blank code addition as per E050324
T0202.0000.7503 | ADLER, ANEURYSM CLIP TITANIUM STANDARD, TEMPORARY, WITH FENESTRATION 3.8MM. MAX. OPENING 7.5MM, BLADE LENGTH 3.0MM, WIRE TURNING | RTI01RS0600 | N/A | N/A | Bar Round Titanium Alloy TI6AL4V-ELI Grade Dia. 06.00mm (+0.00/-0.02) Conforming to ASTM F 136-11 | N/A | N/A | Blank code addition as per E050324
T0201.0000.7405 | SECUR, ANEURYSM CLIP TITANIUM STANDARD, TEMPORARY, WITH FENESTRATION 3.8MM. MAX. OPENING 7.4MM, BLADE LENGTH 5.0MM, WIRE TURNING | RTI01RS0600 | N/A | N/A | Bar Round Titanium Alloy TI6AL4V-ELI Grade Dia. 06.00mm (+0.00/-0.02) Conforming to ASTM F 136-11 | N/A | N/A | Blank code addition as per E050324
T0202.0000.7405 | ADLER, ANEURYSM CLIP TITANIUM STANDARD, TEMPORARY, WITH FENESTRATION 3.8MM. MAX. OPENING 7.4MM, BLADE LENGTH 5.0MM, WIRE TURNING | RTI01RS0600 | N/A | N/A | Bar Round Titanium Alloy TI6AL4V-ELI Grade Dia. 06.00mm (+0.00/-0.02) Conforming to ASTM F 136-11 | N/A | N/A | Blank code addition as per E050324
T0201.0000.5805 | SECUR, ANEURYSM CLIP TITANIUM STANDARD, TEMPORARY, WITH FENESTRATION 3.8MM. MAX. OPENING 5.8MM, BLADE LENGTH 5.0MM, WIRE TURNING | RTI01RS0600 | N/A | N/A | Bar Round Titanium Alloy TI6AL4V-ELI Grade Dia. 06.00mm (+0.00/-0.02) Conforming to ASTM F 136-11 | N/A | N/A | Blank code addition as per E050324
T0202.0000.5805 | ADLER, ANEURYSM CLIP TITANIUM STANDARD, TEMPORARY, WITH FENESTRATION 3.8MM. MAX. OPENING 5.8MM, BLADE LENGTH 5.0MM, WIRE TURNING | RTI01RS0600 | N/A | N/A | Bar Round Titanium Alloy TI6AL4V-ELI Grade Dia. 06.00mm (+0.00/-0.02) Conforming to ASTM F 136-11 | N/A | N/A | Blank code addition as per E050324
T0201.0000.4905 | SECUR, ANEURYSM CLIP TITANIUM STANDARD, TEMPORARY, WITH FENESTRATION 3.8MM. MAX. OPENING 4.9MM, BLADE LENGTH 5.0MM, WIRE TURNING | RTI01RS0600 | N/A | N/A | Bar Round Titanium Alloy TI6AL4V-ELI Grade Dia. 06.00mm (+0.00/-0.02) Conforming to ASTM F 136-11 | N/A | N/A | Blank code addition as per E050324
T0202.0000.4905 | ADLER, ANEURYSM CLIP TITANIUM STANDARD, TEMPORARY, WITH FENESTRATION 3.8MM. MAX. OPENING 4.9MM, BLADE LENGTH 5.0MM, WIRE TURNING | RTI01RS0600 | N/A | N/A | Bar Round Titanium Alloy TI6AL4V-ELI Grade Dia. 06.00mm (+0.00/-0.02) Conforming to ASTM F 136-11 | N/A | N/A | Blank code addition as per E050324
T0201.0000.7507 | SECUR, ANEURYSM CLIP TITANIUM STANDARD, TEMPORARY, WITH FENESTRATION 3.8MM. MAX. OPENING 7.5MM, BLADE LENGTH 7.0MM, WIRE TURNING | RTI01RS0600 | N/A | N/A | Bar Round Titanium Alloy TI6AL4V-ELI Grade Dia. 06.00mm (+0.00/-0.02) Conforming to ASTM F 136-11 | N/A | N/A | Blank code addition as per E050324
T0202.0000.7507 | ADLER, ANEURYSM CLIP TITANIUM STANDARD, TEMPORARY, WITH FENESTRATION 3.8MM. MAX. OPENING 7.5MM, BLADE LENGTH 7.0MM, WIRE TURNING | RTI01RS0600 | N/A | N/A | Bar Round Titanium Alloy TI6AL4V-ELI Grade Dia. 06.00mm (+0.00/-0.02) Conforming to ASTM F 136-11 | N/A | N/A | Blank code addition as per E050324
T0201.0000.7508 | SECUR, ANEURYSM CLIP TITANIUM STANDARD, TEMPORARY, WITH FENESTRATION 3.8MM. MAX. OPENING 7.5MM, BLADE LENGTH 8.0MM, WIRE TURNING | RTI01RS0600 | N/A | N/A | Bar Round Titanium Alloy TI6AL4V-ELI Grade Dia. 06.00mm (+0.00/-0.02) Conforming to ASTM F 136-11 | N/A | N/A | Blank code addition as per E050324
T0202.0000.7508 | ADLER, ANEURYSM CLIP TITANIUM STANDARD, TEMPORARY, WITH FENESTRATION 3.8MM. MAX. OPENING 7.5MM, BLADE LENGTH 8.0MM, WIRE TURNING | RTI01RS0600 | N/A | N/A | Bar Round Titanium Alloy TI6AL4V-ELI Grade Dia. 06.00mm (+0.00/-0.02) Conforming to ASTM F 136-11 | N/A | N/A | Blank code addition as per E050324
T0201.0000.7210 | SECUR, ANEURYSM CLIP TITANIUM STANDARD, TEMPORARY, WITH FENESTRATION 3.8MM. MAX. OPENING 7.2MM, BLADE LENGTH 10.0MM, WIRE TURNING | RTI01RS0600 | N/A | N/A | Bar Round Titanium Alloy TI6AL4V-ELI Grade Dia. 06.00mm (+0.00/-0.02) Conforming to ASTM F 136-11 | N/A | N/A | Blank code addition as per E050324
T0202.0000.7210 | ADLER, ANEURYSM CLIP TITANIUM STANDARD, TEMPORARY, WITH FENESTRATION 3.8MM. MAX. OPENING 7.2MM, BLADE LENGTH 10.0MM, WIRE TURNING | RTI01RS0600 | N/A | N/A | Bar Round Titanium Alloy TI6AL4V-ELI Grade Dia. 06.00mm (+0.00/-0.02) Conforming to ASTM F 136-11 | N/A | N/A | Blank code addition as per E050324
T0301.0000.3505 | SECUR, ANEURYSM CLIP TITANIUM MINI, TEMPORARY, MAX. OPENING 3.5MM, BLADE LENGTH 5MM, WIRE TURNING | RTI01RS0600 | N/A | N/A | Bar Round Titanium Alloy TI6AL4V-ELI Grade Dia. 06.00mm (+0.00/-0.02) Conforming to ASTM F 136-11 | N/A | N/A | Blank code addition as per E050324
T0302.0000.3505 | ADLER, ANEURYSM CLIP TITANIUM MINI, TEMPORARY, MAX. OPENING 3.5MM, BLADE LENGTH 5MM, WIRE TURNING | RTI01RS0600 | N/A | N/A | Bar Round Titanium Alloy TI6AL4V-ELI Grade Dia. 06.00mm (+0.00/-0.02) Conforming to ASTM F 136-11 | N/A | N/A | Blank code addition as per E050324
T0301.0000.4005 | SECUR, ANEURYSM CLIP TITANIUM MINI, TEMPORARY, MAX. OPENING 4.0MM, BLADE LENGTH 5MM, WIRE TURNING | RTI01RS0600 | N/A | N/A | Bar Round Titanium Alloy TI6AL4V-ELI Grade Dia. 06.00mm (+0.00/-0.02) Conforming to ASTM F 136-11 | N/A | N/A | Blank code addition as per E050324
T0302.0000.4005 | ADLER, ANEURYSM CLIP TITANIUM MINI, TEMPORARY, MAX. OPENING 4.0MM, BLADE LENGTH 5MM, WIRE TURNING | RTI01RS0600 | N/A | N/A | Bar Round Titanium Alloy TI6AL4V-ELI Grade Dia. 06.00mm (+0.00/-0.02) Conforming to ASTM F 136-11 | N/A | N/A | Blank code addition as per E050324
T0301.0000.4006 | SECUR, ANEURYSM CLIP TITANIUM MINI, TEMPORARY, MAX. OPENING 4.0MM, BLADE LENGTH 6MM, WIRE TURNING | RTI01RS0600 | N/A | N/A | Bar Round Titanium Alloy TI6AL4V-ELI Grade Dia. 06.00mm (+0.00/-0.02) Conforming to ASTM F 136-11 | N/A | N/A | Blank code addition as per E050324
T0302.0000.4006 | ADLER, ANEURYSM CLIP TITANIUM MINI, TEMPORARY, MAX. OPENING 4.0MM, BLADE LENGTH 6MM, WIRE TURNING | RTI01RS0600 | N/A | N/A | Bar Round Titanium Alloy TI6AL4V-ELI Grade Dia. 06.00mm (+0.00/-0.02) Conforming to ASTM F 136-11 | N/A | N/A | Blank code addition as per E050324
T0303.0000.4005 | SECUR, ANEURYSM CLIP TITANIUM MINI, TEMPORARY, MAX. OPENING 4.0MM, STRAIGHT TIP, BLADE LENGTH 5MM, WIRE TURNING | RTI01RS0600 | N/A | N/A | Bar Round Titanium Alloy TI6AL4V-ELI Grade Dia. 06.00mm (+0.00/-0.02) Conforming to ASTM F 136-11 | N/A | N/A | Blank code addition as per E050324
T0304.0000.4005 | ADLER, ANEURYSM CLIP TITANIUM MINI, TEMPORARY, MAX. OPENING 4.0MM, STRAIGHT TIP, BLADE LENGTH 5MM, WIRE TURNING | RTI01RS0600 | N/A | N/A | Bar Round Titanium Alloy TI6AL4V-ELI Grade Dia. 06.00mm (+0.00/-0.02) Conforming to ASTM F 136-11 | N/A | N/A | Blank code addition as per E050324
T0305.0000.4005 | SECUR, ANEURYSM CLIP TITANIUM MINI, TEMPORARY, MAX. OPENING 4.0MM, TAPERED TIP, BLADE LENGTH 5MM, WIRE TURNING | RTI01RS0600 | N/A | N/A | Bar Round Titanium Alloy TI6AL4V-ELI Grade Dia. 06.00mm (+0.00/-0.02) Conforming to ASTM F 136-11 | N/A | N/A | Blank code addition as per E050324
T0306.0000.4005 | ADLER, ANEURYSM CLIP TITANIUM MINI, TEMPORARY, MAX. OPENING 4.0MM, TAPERED TIP, BLADE LENGTH 5MM, WIRE TURNING | RTI01RS0600 | N/A | N/A | Bar Round Titanium Alloy TI6AL4V-ELI Grade Dia. 06.00mm (+0.00/-0.02) Conforming to ASTM F 136-11 | N/A | N/A | Blank code addition as per E050324