## Sheet1
Item Code | Item Description | Input Material Code No. Option 1 | Input Material Code No. Option 2 | Input Material Code No. Option 3 | Input Material Description Option 1 | Input Material Description Option 2 | Input Material Description Option 3 | Description Change | Change Date
C1801.0137 | RESTOR HUMERAL HEAD LEFT, TRIAL | SA1801T137 | N/A | N/A | Semi-Finished - Casting Stainless Steel R U Proximal Component Conforming to ASTM F 745-07 (Use for Trial) | N/A | N/A | Initial Issue | 2019-05-04
C1801.0237 | RESTOR HUMERAL HEAD RIGHT, TRIAL | SA1801T137 | N/A | N/A | Semi-Finished - Casting Stainless Steel R U Proximal Component Conforming to ASTM F 745-07 (Use for Trial) | N/A | N/A | Initial Issue | 2019-05-04
C1804.01 | RESTOR DISTAL HUMERUS COMPONENT, LEFT, TRIAL | SA1804T1CL | N/A | N/A | Casting Stainless Steel R U Distal Left Component Conforming to ASTM F 745-07 (Use for Trial) | N/A | N/A | DCR 020724 | 2024-07-19
C1804.02 | RESTOR DISTAL HUMERUS COMPONENT, RIGHT, TRIAL | SA1804T2CR | N/A | N/A | Semi-Finished - Casting Stainless Steel R U Distal Right Component Conforming to ASTM F 745-07 (Use for Trial) | N/A | N/A | Initial Issue | 2019-05-04
87121111 | BACTIGRAS, CHLORHEXIDINE GAUZE DRESSING: 10CM x 10CM, SINGLE DRESSING POUCH | Assembly | NA | NA | NA | NA | NA | ECR E020824 | 2024-08-30
87121112 | BACTIGRAS, CHLORHEXIDINE GAUZE DRESSING: 10.5CM x 10.5CM, SINGLE DRESSING POUCH | Assembly | NA | NA | NA | NA | NA | ECR E020824 | 2024-08-30
87121113 | BACTIGRAS, CHLORHEXIDINE GAUZE DRESSING: 10CM x 30CM, SINGLE DRESSING POUCH | Assembly | NA | NA | NA | NA | NA | ECR E020824 | 2024-08-30
87121114 | BACTIGRAS, CHLORHEXIDINE GAUZE DRESSING: 10CM x 10CM, 10 DRESSINGS IN BOX | Assembly | NA | NA | NA | NA | NA | ECR E020824 | 2024-08-30
87121115 | BACTIGRAS, CHLORHEXIDINE GAUZE DRESSING: 15CM x 1M, SINGLE ROLL POUCH | Assembly | NA | NA | NA | NA | NA | ECR E020824 | 2024-08-30
87121116 | JELONET, PARAFFIN GAUZE DRESSING: 10CM x 10CM, 5 DRESSINGS IN POUCH | Assembly | NA | NA | NA | NA | NA | ECR E020824 | 2024-08-30
87121117 | JELONET, PARAFFIN GAUZE DRESSING: 10CM x 10CM, 10 DRESSINGS IN POUCH | Assembly | NA | NA | NA | NA | NA | ECR E020824 | 2024-08-30
87121118 | JELONET, PARAFFIN GAUZE DRESSING: 10CM x 10CM, 20 DRESSINGS IN BOX | Assembly | NA | NA | NA | NA | NA | ECR E020824 | 2024-08-30
87121119 | JELONET, PARAFFIN GAUZE DRESSING: 10CM x 30CM, SINGLE DRESSING POUCH | Assembly | NA | NA | NA | NA | NA | ECR E020824 | 2024-08-30
87121120 | JELONET, PARAFFIN GAUZE DRESSING: 10.5CM x 10.5CM, 20 DRESSINGS IN BOX | Assembly | NA | NA | NA | NA | NA | ECR E020824 | 2024-08-30
87121121 | JELONET, PARAFFIN GAUZE DRESSING: 15CM x 2M, SINGLE ROLL POUCH | Assembly | NA | NA | NA | NA | NA | ECR E020824 | 2024-08-30
.87121111.010 | LENO GAUZE ROLL WIDTH 10CM | RM00000062 | NA | NA | Leno Gauze Cloth: Width 134cm, Paper Core ID 76mm (3 Inch), Roll Winding, consists of fabric of leno weave with two picks in each shed, in which warp & weft threads are of cotton. It is bleached to good white, odourless, Threads per 10 cm - Warp: Not less than 74 & Weft: Not less than 80, Weight per unit area - Not less than 39 g / m ² | NA | NA | ECR E020824 | 2024-08-30
.87121112.0105 | LENO GAUZE ROLL WIDTH 10.5CM | RM00000062 | NA | NA | Leno Gauze Cloth: Width 134cm, Paper Core ID 76mm (3 Inch), Roll Winding, consists of fabric of leno weave with two picks in each shed, in which warp & weft threads are of cotton. It is bleached to good white, odourless, Threads per 10 cm - Warp: Not less than 74 & Weft: Not less than 80, Weight per unit area - Not less than 39 g / m ² | NA | NA | ECR E020824 | 2024-08-30
.87121111.015 | LENO GAUZE ROLL WIDTH 15CM | RM00000062 | NA | NA | Leno Gauze Cloth: Width 134cm, Paper Core ID 76mm (3 Inch), Roll Winding, consists of fabric of leno weave with two picks in each shed, in which warp & weft threads are of cotton. It is bleached to good white, odourless, Threads per 10 cm - Warp: Not less than 74 & Weft: Not less than 80, Weight per unit area - Not less than 39 g / m ² | NA | NA | ECR E020824 | 2024-08-30
.87121115.01 | VEGETABLE PARCHMENT PAPER, WIDTH 14CM X LENGTH 16CM | PK00000073 | NA | NA | Vegetable Parchment Paper, width 140mm (+/-2mm), Roll OD 300MM,Paper Core Dia. 76mm (3 Inch), White coloured, 45 GSM (+/-5 g/m2), Must be non toxic & non absorbent | NA | NA | ECR E020824 | 2024-08-30
.87121117.01 | VEGETABLE PARCHMENT PAPER, WIDTH 11CM X LENGTH 10CM | PK00000046 | NA | NA | VEGETABLE PARCHMENT PAPER, Width 110mm (+/-2mm), Roll OD 300MM, Paper Core Dia. 76mm (3 Inch), White coloured, 45 GSM (+/-5 g/m2), Must be non toxic & non absorbent | NA | NA | ECR E020824 | 2024-08-30
.87121120.01 | VEGETABLE PARCHMENT PAPER, WIDTH 11.5CM X LENGTH 10.5CM | PK00000091 | NA | NA | Vegetable Parchment Paper, Width 115mm (+/-2mm), Roll OD 300MM, Paper Core Dia. 76mm (3 Inch), White coloured, 45 GSM (+/-5 g/m2), Must be non toxic & non absorbent | NA | NA | ECR E020824 | 2024-08-30
.87121117.02 | LENO GAUZE CLOTH, WIDTH 10CM X LENGTH 10CM | As per process sheet | NA | NA | NA | NA | NA | ECR E020824 | 2024-08-30
.87121120.02 | LENO GAUZE CLOTH, WIDTH 10.5CM X LENGTH 10.5CM | As per process sheet | NA | NA | NA | NA | NA | ECR E020824 | 2024-08-30
.87121111.1010 | BACTIGRAS, CHLORHEXIDINE GAUZE DRESSING, WITH PARCHMENT PAPER, SIZE 10CM X 10CM, SINGLE DRESSING | As per process sheet | NA | NA | NA | NA | NA | ECR E020824 | 2024-08-30
.87121112.105 | BACTIGRAS, CHLORHEXIDINE GAUZE DRESSING, WITH PARCHMENT PAPER, SIZE 10.5CM X 10.5CM, SINGLE DRESSING | As per process sheet | NA | NA | NA | NA | NA | ECR E020824 | 2024-08-30
.87121113.1030 | BACTIGRAS, CHLORHEXIDINE GAUZE DRESSING, WITH PARCHMENT PAPER, SIZE 10CM X 30CM, SINGLE DRESSING | As per process sheet | NA | NA | NA | NA | NA | ECR E020824 | 2024-08-30
.87121115.1501 | BACTIGRAS , CHORHEXIDINE GAUZE DRESSING, WITH PARCHMENT PAPER, SIZE 15CM X 1M, SINGLE ROLL | As per process sheet | NA | NA | NA | NA | NA | ECR E020824 | 2024-08-30
.87121119.1030 | JELONET, PARAFFIN GAUZE DRESSING, WITH PARCHMENT PAPER, SIZE 10CM X 30CM, SINGLE DRESSING | As per process sheet | NA | NA | NA | NA | NA | ECR E020824 | 2024-08-30
.87121116.1010 | JELONET, PARAFFIN GAUZE DRESSING, WITH PARCHMENT PAPER, SIZE 10CM X 10CM, 5 DRESSINGS | As per process sheet | NA | NA | NA | NA | NA | ECR E020824 | 2024-08-30
.87121117.1010 | JELONET, PARAFFIN GAUZE DRESSING, WITH PARCHMENT PAPER, SIZE 10CM X 10CM, 10 DRESSINGS | As per process sheet | NA | NA | NA | NA | NA | ECR E020824 | 2024-08-30
.87121118.1010 | JELONET, PARAFFIN GAUZE DRESSING, WITH PARCHMENT PAPER, SIZE 10CM X 10CM, 20 DRESSINGS | As per process sheet | NA | NA | NA | NA | NA | ECR E020824 | 2024-08-30
.87121120.105 | JELONET, PARAFFIN GAUZE DRESSING, WITH PARCHMENT PAPER, SIZE 10.5CM X 10.5CM, 20 DRESSINGS | As per process sheet | NA | NA | NA | NA | NA | ECR E020824 | 2024-08-30
.87121121.1502 | JELONET, PARAFFIN GAUZE DRESSING, WITH PARCHMENT PAPER, SIZE 15CM X 2M, SINGLE ROLL | As per process sheet | NA | NA | NA | NA | NA | ECR E020824 | 2024-08-30