## Sheet1
Item Code | Item Description | Input Material Code No. Option 1 | Input Material Code No. Option 2 | Input Material Code No. Option 3 | Input Material Description Option 1 | Input Material Description Option 2 | Input Material Description Option 3 | Description Change | Change Date
H0101.04031 | RASP HANDLE, NEW, LEGEND CEMENTLESS HIP STEM | Assembly | N/A | N/A | N/A | N/A | N/A | ECR E061224 | 2025-01-29
H0101.04031.01 | RASP HANDLE, NEW, LEGEND CEMENTLESS HIP STEM, MAIN BODY SUBASSEMBLY | Assembly | N/A | N/A | N/A | N/A | N/A | ECR E061224 | 2025-01-29
H0101.04031.01.01 | RASP HANDLE, NEW, LEGEND CEMENTLESS HIP STEM, MAIN BODY | RSS11RE5921 | N/A | N/A | 0 | N/A | N/A | ECR E061224 | 2025-01-29
H0101.04031.01.02 | RASP HANDLE, NEW, LEGEND CEMENTLESS HIP STEM, PIN FOR SPRING | RSS11RS1000 | N/A | N/A | Bar Round, in 17-4 PH Confirming to AISI 630 Dia - 10.00 mm (+/-0.05) | N/A | N/A | ECR E061224 | 2025-01-29
H0101.04031.01.03 | RASP HANDLE, NEW, LEGEND CEMENTLESS HIP STEM, IMPACTION DISC | RSS11RE7011 | N/A | N/A | Strip in 17-4PH Confirming to ASTM A564 Typepe 630 Size 70x11mm | N/A | N/A | ECR E061224 | 2025-01-29
H0101.04031.03 | RASP HANDLE, NEW, LEGEND CEMENTLESS HIP STEM, PUSHER | RSS11RE1665 | N/A | N/A | 0 | N/A | N/A | ECR E061224 | 2025-01-29
H0101.04031.04 | RASP HANDLE, NEW, LEGEND CEMENTLESS HIP STEM, STOPPER PIN DIA. 3.0 | RSS11RS0450 | N/A | N/A | Bar Round, in 17-4 PH Confirming to AISI 630 Dia - 4.50 mm (+/-0.05) | N/A | N/A | ECR E061224 | 2025-01-29
H0101.04031.05 | RASP HANDLE, NEW, LEGEND CEMENTLESS HIP STEM, RACHET | RSS11RE1170 | N/A | N/A | 0 | N/A | N/A | ECR E061224 | 2025-01-29
H0101.04031.06 | RASP HANDLE, NEW, LEGEND CEMENTLESS HIP STEM, RACHET PIN | RSS11RS0600 | N/A | N/A | Bar Round, in 17-4 PH Confirming to AISI 630 Dia - 6.00 mm (+/-0.05) | N/A | N/A | ECR E061224 | 2025-01-29
H0101.04031.07 | RASP HANDLE, NEW, LEGEND CEMENTLESS HIP STEM, LEAF SPRING | RM00000082 | N/A | N/A | 0 | N/A | N/A | ECR E061224 | 2025-01-29
H0101.04031.08 | RASP HANDLE, NEW, LEGEND CEMENTLESS HIP STEM, M4 SCREW | SF00000245 | N/A | N/A | 0 | N/A | N/A | ECR E061224 | 2025-01-29